## Table B-8
Table B-8. Summary of ND Reporting by Study
Study | NDs Reported To a | Explanation
For Table B-1, Sediment Chemistry
2013 Phase 2 Sediment Study | MDL | Reported to MDLs as stated in the study QAPP (TAI 2013, Table A7-3, footnote a).
2013 Phase 2 Sediment Study | MRL | Results reported to the MRL are from EPA's Manchester laboratory, split samples.
2005 Phase 1 Sediment Sampling | CLP-required RLs | Per the study report, "the values listed for results below detection are the CLP-required RLs" (USEPA 2012, Section 6.1.5).
2013 USGS Toxicity Evaluation | unknown | There are two ND arsenic results from sediment bioassay tests where it is unknown if they are reported to the MDL or MRL; in the metadata file associated with the study, USGS notes that they are "producer defined."
2009–2011 Beach Sediment Study | MRL | Some results reported to MRL as stated in the study QAPP (TAI 2009a, Section A7.2).
2009–2011 Beach Sediment Study | MDL | The majority of results reported to MDL and deviated from the study QAPP (TAI 2009a, Section A7.2).
2009–2011 Beach Sediment Study | other | Validation EMPC (estimated max concentration) or U* (detected in an associated blank) flagged results; or for grain size data, the size category is not present in the sample.
2010 White Sturgeon Sediment Toxicity Study | MRL | Some results reported to MRL as stated in the study QAPP (USGS 2010, Section B5.2.6).
2010 White Sturgeon Sediment Toxicity Study | MDL | The majority of results reported to MDL and deviated from the study QAPP (USGS 2010, Section B5.2.6). Some results reported to MDL but not a deviation from QAPP due to U* flag assigned by validator (detected in an associated blank).
2010 White Sturgeon Sediment Toxicity Study | other | All grain size data. The size category is not present in sample.
2019 Phase 3 Sediment Study | MDL | Reported to MDLs as stated in the study QAPP (TAI 2019, Section B5.2).
2019 Northport Waterfront RI | PQL | Reported to PQLs as stated in the study work plan (Ecology 2019, Appendix A, and Table A-1).
2015 Bossburg Flat Sediment and Soil Study | MRL | Reported to MRLs as stated in the study QAPP (TAI 2015, Section B5.2).
2015 Bossburg Flat Sediment and Soil Study (U* validation flagged results) | other | U* flag assigned by validator: analyte should be considered ND because it was detected in an associated blank at a similar level; this was not a deviation from the study QAPP due to data validation (TAI 2015).
For Table B-2, Soil Chemistry
2014 Soil Study | MRL | Reported to MRL as stated in the study QAPP (TAI 2014, Section B.4.5).
2014 Soil Study (U* validation flagged results) | other | U* flag assigned by validator: analyte should be considered ND because it was detected in an associated blank at a similar level; this was not a deviation from the study QAPP due to data validation (TAI 2014).
2019 Northport Waterfront RI | PQL | Reported to PQL as stated in the study work plan (Ecology 2019, Appendix A, Table A-1).
For Table B-3, Porewater
2013 Phase 2 Sediment Study | MDL | Reported to MDLs as stated in the study QAPP (TAI 2013, Table A7-3, footnote a).
2015 USGS Porewater Study | MDL | The USGS metadata file associated with the study states that the < symbol indicates the measured value is smaller than the detection level of the analysis used for that sample.
2019 Phase 3 Sediment Study | MDL | Reported to MDLs as stated in the study QAPP (TAI 2019, Section B5.2).
For Table B-4, Surface Water Chemistry
2015 USGS Porewater Study | MDL | The USGS metadata file associated with the study states that the < symbol indicates the measured value is smaller than the detection level of the analysis used for that sample.
2009–2010 Surface Water Study | MDL | Reported to MDLs b as stated in the study QAPP (TAI 2009b, Section A7.6.4).
For Table B-5, Tissue Chemistry
2009 Fish Tissue Study | MDL | Reported to MDLs as stated in the study QAPP (TAI 2009c, Section B5.2).
2009 Fish Tissue Study (EMPC validation flagged results) | other | Validation flagged EMPC data: the measured value represents the estimated maximum possible concentration if the analyte was present.
2005 Phase 1 Fish Tissue Sampling | sample QL or DL | Reported to sample quantitation limit or the sample detection limit as noted in the study report (USEPA 2007, Appendix F).
2016 Macroinvertebrate Tissue Study | MDL | Reported to MDLs as stated in the study QAPP (TAI 2016, Section B5.2).
2016 Macroinvertebrate Tissue Study (EMPC validation flagged results) | other | Validation flagged EMPC data: the measured value represents the estimated maximum possible concentration if the analyte was present.
Notes:
In the Aquatic BERA, nondetected values (NDs) are reported at the full limit as reported by the study, which as described in this table varies but typically is either the MRL (method reporting limit) or MDL (method detection limit).
Full document titles and report citations for study names are included in Volume 1 Table 1-1.
a Most NDs would have been handled as per the Quality Assurance Project Plan (QAPP)/Data Summary Report (DSR) associated with the study, however, there are some cases where it may vary due to dilutions, matrix interference, validation qualifiers, etc.
b Except polychlorinated biphenyls (PCBs), where for estimated max concentration (EMPC) validation-flagged data the measured value represents the estimated maximum possible concentration if the analyte was present.
CLP - contract laboratory program | RL - reporting limit
DL - detection limit | QL - quantitation limit
PQL - practical quantitation limit | U* - detected in an associated blank
RI - remedial investigation | USGS - U.S. Geological Survey