## Table M-1
Table M-1. Sample-Specific HQs for Amphibians, Aquatic Plants, Benthic Invertebrates, and Zooplankton in Surface Water
OU | River Mile | CSM Unit | Study ID | Location ID | Sample ID | Sample Type | Measure Basis a | pH | DOC (mg/L) | Hardness (mg/L) | COPC | Measured Value (μg/L) | Detected? | Estimated? b | Benchmark Value (μg/L) | HQ
OU 1 | 733.7 | OU 1 North | 2009–2010 Surface Water Study | TC1-NB-L | SWNB-1-TC1-L | near-bottom | total | 8.01 | 1.54 | 62.1 | aluminum | 12.3 | no | no | 1200 | 0.010
OU 1 | 733.6 | OU 1 North | 2009–2010 Surface Water Study | TC1-NB-M | SWNB-1-TC1-M | near-bottom | total | 8.35 | 1.58 | 65.6 | aluminum | 17.4 | yes | no | 1500 | 0.012
OU 1 | 733.6 | OU 1 North | 2009–2010 Surface Water Study | TC1-NB-R | SWNB-1-TC1-R | near-bottom | total | 8.17 | 1.61 | 64.8 | aluminum | 17.5 | yes | no | 1400 | 0.012
OU 1 | 733.7 | OU 1 North | 2009–2010 Surface Water Study | TC1-NS-L | SWNS-1-TC1-L | near-surface | total | 7.97 | 1.45 | 62.2 | aluminum | 10.9 | no | no | 1100 | 0.0099
OU 1 | 733.6 | OU 1 North | 2009–2010 Surface Water Study | TC1-NS-M | SWNS-1-TC1-M | near-surface | total | 7.97 | 1.51 | 65.2 | aluminum | 18.0 | yes | no | 1100 | 0.016
OU 1 | 733.6 | OU 1 North | 2009–2010 Surface Water Study | TC1-NS-R | SWNS-1-TC1-R | near-surface | total | 8.22 | 1.58 | 64.3 | aluminum | 14.4 | no | no | 1400 | 0.010
OU 1 | 733.7 | OU 1 North | 2009–2010 Surface Water Study | TC1-NSH-L | SWNSH-1-TC1-L | nearshore (undisturbed) | total | 8.03 | 1.52 | 64.8 | aluminum | 15.8 | yes | no | 1200 | 0.013
OU 1 | 733.7 | OU 1 North | 2009–2010 Surface Water Study | TC1-NSH-R | SWNSH-1-TC1-R | nearshore (undisturbed) | total | 8.14 | 1.61 | 64.3 | aluminum | 18.1 | yes | no | 1300 | 0.014
OU 1 | 733.7 | OU 1 North | 2009–2010 Surface Water Study | TC1-NB-L | SWNB-2-TC1-L | near-bottom | total | 7.89 | 1.32 | 69.8 | aluminum | 14.7 | yes | no | 1000 | 0.015
OU 1 | 733.6 | OU 1 North | 2009–2010 Surface Water Study | TC1-NB-M | SWNB-2-TC1-M | near-bottom | total | 7.96 | 1.68 | 72.6 | aluminum | 15.6 | yes | no | 1100 | 0.014
OU 1 | 733.6 | OU 1 North | 2009–2010 Surface Water Study | TC1-NB-R | SWNB-2-TC1-R | near-bottom | total | 7.97 | 1.86 | 71.8 | aluminum | 12.9 | yes | no | 1200 | 0.011
OU 1 | 733.7 | OU 1 North | 2009–2010 Surface Water Study | TC1-NS-L | SWNS-2-TC1-L | near-surface | total | 7.82 | 1.61 | 69.0 | aluminum | 10.6 | yes | no | 980 | 0.011
OU 1 | 733.6 | OU 1 North | 2009–2010 Surface Water Study | TC1-NS-M | SWNS-2-TC1-M | near-surface | total | 7.93 | 1.84 | 71.9 | aluminum | 16.5 | yes | no | 1100 | 0.015
OU 1 | 733.6 | OU 1 North | 2009–2010 Surface Water Study | TC1-NS-R | SWNS-2-TC1-R | near-surface | total | 7.95 | 1.53 | 69.7 | aluminum | 18.9 | yes | no | 1100 | 0.017
OU 1 | 733.7 | OU 1 North | 2009–2010 Surface Water Study | TC1-NSH-L | SWNSH-2-TC1-L | nearshore (undisturbed) | total | 8.05 | 1.62 | 71.7 | aluminum | 36.7 | yes | no | 1200 | 0.031
OU 1 | 733.7 | OU 1 North | 2009–2010 Surface Water Study | TC1-NSH-R | SWNSH-2-TC1-R | nearshore (undisturbed) | total | 7.94 | 1.50 | 73.5 | aluminum | 9.70 | yes | no | 1100 | 0.0088
OU 1 | 733.6 | OU 1 North | 2009–2010 Surface Water Study | TC1-NB-L-R3 | SWNB-3-TC1-L | near-bottom | total | 7.88 | 1.71 | 64.9 | aluminum | 87.2 | yes | no | 1000 | 0.087
OU 1 | 733.6 | OU 1 North | 2009–2010 Surface Water Study | TC1-NB-M-R3 | SWNB-3-TC1-M | near-bottom | total | 7.78 | 1.65 | 64.1 | aluminum | 60.4 | yes | no | 940 | 0.064
OU 1 | 733.7 | OU 1 North | 2009–2010 Surface Water Study | TC1-NB-R-R3 | SWNB-3-TC1-R | near-bottom | total | 7.89 | 1.65 | 62.8 | aluminum | 60.3 | yes | no | 1100 | 0.055
OU 1 | 733.6 | OU 1 North | 2009–2010 Surface Water Study | TC1-NS-L-R3 | SWNS-3-TC1-L | near-surface | total | 7.91 | 1.63 | 63.3 | aluminum | 44.7 | yes | no | 1100 | 0.041
OU 1 | 733.6 | OU 1 North | 2009–2010 Surface Water Study | TC1-NS-M-R3 | SWNS-3-TC1-M | near-surface | total | 7.86 | 1.62 | 62.9 | aluminum | 52.5 | yes | no | 1000 | 0.052
OU 1 | 733.6 | OU 1 North | 2009–2010 Surface Water Study | TC1-NS-R-R3 | SWNS-3-TC1-R | near-surface | total | 7.86 | 1.73 | 64.7 | aluminum | 43.2 | yes | no | 1000 | 0.043
OU 1 | 733.7 | OU 1 North | 2009–2010 Surface Water Study | TC1-NSH-L-R3 | SWNSH-3-TC1-L | nearshore (undisturbed) | total | 7.90 | 1.63 | 63.6 | aluminum | 45.9 | yes | no | 1100 | 0.042
OU 1 | 733.6 | OU 1 North | 2009–2010 Surface Water Study | TC1-NSH-R-R3 | SWNSH-3-TC1-R | nearshore (undisturbed) | total | 7.86 | 1.60 | 63.0 | aluminum | 48.9 | yes | no | 1000 | 0.049
OU 1 | 744.9 | OU 1 North | 2009–2010 Surface Water Study | TC9-NS-L-R3 | SWNS-3-TC9-L | near-surface | total | 7.80 | 1.80 | 63.7 | aluminum | 66.5 | yes | no | 960 | 0.069
OU 1 | 742.7 | OU 1 North | 2015 USGS Porewater Study | AX1B | AX1B-SW | profiler | dissolved | 8.00 | 1.20 | 59.1 | molybdenum | 2.00 | no | no | 38000 | 5.3e-5
OU 1 | 742.7 | OU 1 North | 2015 USGS Porewater Study | AX1B | AX1B-SWI | profiler | dissolved | 7.90 | 1.10 | 58.8 | molybdenum | 2.00 | no | no | 38000 | 5.3e-5
OU 1 | 744.7 | OU 1 North | 2015 USGS Porewater Study | B1R1(2) | B1R1(2)-SW | profiler | dissolved | 8.00 | 1.00 | 60.7 | molybdenum | 2.00 | no | no | 38000 | 5.3e-5
OU 1 | 744.7 | OU 1 North | 2015 USGS Porewater Study | B1R1(2) | B1R1(2)-SWI | profiler | dissolved | 7.90 | nm | 63.6 | molybdenum | 2.00 | no | no | 38000 | 5.3e-5
OU 1 | 744.7 | OU 1 North | 2015 USGS Porewater Study | BIRI | BIRI-SW | profiler | dissolved | 7.81 | 1.10 | 57.6 | molybdenum | 2.00 | no | no | 38000 | 5.3e-5
OU 1 | 744.7 | OU 1 North | 2015 USGS Porewater Study | BIRI | BIRI-SWI | profiler | dissolved | 7.88 | 1.20 | 61.0 | molybdenum | 2.00 | no | no | 38000 | 5.3e-5
OU 1 | 732.8 | OU 1 North | 2015 USGS Porewater Study | BSB | BSB-SW-4 | profiler | dissolved | 8.00 | 1.10 | 58.3 | molybdenum | 2.00 | no | no | 38000 | 5.3e-5
OU 1 | 732.8 | OU 1 North | 2015 USGS Porewater Study | BSB | BSB-SWI-3 | profiler | dissolved | 8.10 | 1.10 | 58.5 | molybdenum | 2.00 | no | no | 38000 | 5.3e-5
OU 1 | 745 | OU 1 North | 2015 USGS Porewater Study | BY042015P17 | BY042015P17A | profiler | dissolved | 7.66 | 1.00 | 67.8 | molybdenum | 2.00 | no | no | 38000 | 5.3e-5
OU 1 | 745 | OU 1 North | 2015 USGS Porewater Study | BY042015P17 | BY042015P17D | profiler | dissolved | 7.53 | 0.850 | 68.2 | molybdenum | 2.00 | no | no | 38000 | 5.3e-5
OU 1 | 738.8 | OU 1 North | 2015 USGS Porewater Study | DMS | DMS-SW | profiler | dissolved | 8.10 | 1.20 | 58.0 | molybdenum | 2.00 | no | no | 38000 | 5.3e-5
OU 1 | 738.8 | OU 1 North | 2015 USGS Porewater Study | DMS | DMS-SWI | profiler | dissolved | 7.70 | nm | 57.9 | molybdenum | 2.00 | no | no | 38000 | 5.3e-5
OU 1 | 731.9 | OU 1 North | 2015 USGS Porewater Study | MM1 | MM1-SW | profiler | dissolved | 7.90 | 1.00 | 55.3 | molybdenum | 2.00 | no | no | 38000 | 5.3e-5
OU 1 | 731.9 | OU 1 North | 2015 USGS Porewater Study | MM1 | MM1-SWI | profiler | dissolved | 7.50 | 1.30 | 55.1 | molybdenum | 2.00 | no | no | 38000 | 5.3e-5
OU 1 | 738.8 | OU 1 North | 2015 USGS Porewater Study | NP-1B | NP-1B-SW | profiler | dissolved | 7.60 | nm | 54.8 | molybdenum | 2.00 | no | no | 38000 | 5.3e-5
OU 1 | 738.8 | OU 1 North | 2015 USGS Porewater Study | NP-1B | NP-1B-SWI | profiler | dissolved | 7.70 | 1.10 | 58.0 | molybdenum | 2.00 | no | no | 38000 | 5.3e-5
OU 1 | 730.2 | OU 1 North | 2015 USGS Porewater Study | NP042015P18 | NP042015P18A | profiler | dissolved | 7.99 | nm | 68.1 | molybdenum | 2.00 | no | no | 38000 | 5.3e-5
OU 1 | 730.2 | OU 1 North | 2015 USGS Porewater Study | NP042015P18 | NP042015P18D | profiler | dissolved | 8.06 | 1.40 | 65.3 | molybdenum | 2.00 | no | no | 38000 | 5.3e-5
OU 1 | 737.2 | OU 1 North | 2015 USGS Porewater Study | NP042015P19 | NP042015P19A | profiler | dissolved | 8.07 | nm | 65.6 | molybdenum | 2.00 | no | no | 38000 | 5.3e-5
OU 1 | 737.2 | OU 1 North | 2015 USGS Porewater Study | NP042015P19 | NP042015P19D | profiler | dissolved | 8.08 | 1.40 | 65.5 | molybdenum | 2.00 | no | no | 38000 | 5.3e-5
OU 1 | 731.9 | OU 1 North | 2015 USGS Porewater Study | NP042015P20 | NP042015P20A | profiler | dissolved | 8.09 | nm | 65.4 | molybdenum | 2.00 | no | no | 38000 | 5.3e-5
OU 1 | 731.9 | OU 1 North | 2015 USGS Porewater Study | NP042015P20 | NP042015P20D | profiler | dissolved | 8.07 | nm | 65.3 | molybdenum | 2.00 | no | no | 38000 | 5.3e-5
OU 1 | 732.9 | OU 1 North | 2015 USGS Porewater Study | NP2-RP | NP2-RP-SWI | profiler | dissolved | 7.70 | 2.90 | 125 | molybdenum | 20.0 | yes | no | 38000 | 0.00053
OU 1 | 732.9 | OU 1 North | 2015 USGS Porewater Study | NP2-RP-SW | NP2-RP-SW | profiler | dissolved | 7.80 | 1.10 | 58.1 | molybdenum | 2.00 | no | no | 38000 | 5.3e-5
OU 1 | 733 | OU 1 North | 2015 USGS Porewater Study | NPW | NPW-SW | profiler | dissolved | 7.73 | nm | 54.7 | molybdenum | 2.00 | no | no | 38000 | 5.3e-5
OU 1 | 733 | OU 1 North | 2015 USGS Porewater Study | NPW | NPW-SWI | profiler | dissolved | 7.53 | nm | 84.1 | molybdenum | 2.00 | no | no | 38000 | 5.3e-5
OU 1 | 731.1 | OU 1 North | 2015 USGS Porewater Study | SC1 | SC1-SW | profiler | dissolved | 7.64 | 1.20 | 57.7 | molybdenum | 2.00 | no | no | 38000 | 5.3e-5
OU 1 | 731.1 | OU 1 North | 2015 USGS Porewater Study | SC1 | SC1-SWI | profiler | dissolved | 8.00 | 1.10 | 60.2 | molybdenum | 2.00 | no | no | 38000 | 5.3e-5
OU 1 | 733 | OU 1 North | 2015 USGS Porewater Study | TESWNP | TESWNP | push-point | dissolved | nm | nm | 68.0 | molybdenum | 2.00 | no | no | 38000 | 5.3e-5
OU 1 | 724 | OU 1 South | 2009–2010 Surface Water Study | TC2-NB-L | SWNB-1-TC2-L | near-bottom | total | 7.92 | 1.86 | 70.5 | aluminum | 20.0 | yes | no | 1100 | 0.018
OU 1 | 724 | OU 1 South | 2009–2010 Surface Water Study | TC2-NB-M | SWNB-1-TC2-M | near-bottom | total | 8.09 | 1.47 | 70.1 | aluminum | 17.7 | yes | no | 1300 | 0.014
OU 1 | 724 | OU 1 South | 2009–2010 Surface Water Study | TC2-NB-R | SWNB-1-TC2-R | near-bottom | total | 8.08 | 1.26 | 63.4 | aluminum | 11.3 | no | no | 1200 | 0.0094
OU 1 | 724 | OU 1 South | 2009–2010 Surface Water Study | TC2-NS-L | SWNS-1-TC2-L | near-surface | total | 7.82 | 1.58 | 67.9 | aluminum | 17.0 | yes | no | 980 | 0.017
OU 1 | 724 | OU 1 South | 2009–2010 Surface Water Study | TC2-NS-M | SWNS-1-TC2-M | near-surface | total | 8.04 | 1.51 | 69.3 | aluminum | 18.8 | yes | no | 1200 | 0.016
OU 1 | 724 | OU 1 South | 2009–2010 Surface Water Study | TC2-NS-R | SWNS-1-TC2-R | near-surface | total | 8.20 | 1.43 | 69.0 | aluminum | 16.7 | yes | no | 1400 | 0.012
OU 1 | 723.9 | OU 1 South | 2009–2010 Surface Water Study | TC2-NSH-L | SWNSH-1-TC2-L | nearshore (undisturbed) | total | 8.16 | 1.50 | 67.5 | aluminum | 22.2 | yes | no | 1300 | 0.017
OU 1 | 724 | OU 1 South | 2009–2010 Surface Water Study | TC2-NSH-R | SWNSH-1-TC2-R | nearshore (undisturbed) | total | 8.20 | 1.72 | 69.1 | aluminum | 14.8 | no | no | 1400 | 0.011
OU 1 | 724 | OU 1 South | 2009–2010 Surface Water Study | TC2-NB-L | SWNB-2-TC2-L | near-bottom | total | 7.87 | 1.72 | 70.1 | aluminum | 12.4 | yes | no | 1000 | 0.012
OU 1 | 724 | OU 1 South | 2009–2010 Surface Water Study | TC2-NB-M | SWNB-2-TC2-M | near-bottom | total | 7.91 | 1.80 | 69.4 | aluminum | 11.5 | yes | no | 1100 | 0.010
OU 1 | 724 | OU 1 South | 2009–2010 Surface Water Study | TC2-NB-R | SWNB-2-TC2-R | near-bottom | total | 7.93 | 1.25 | 68.4 | aluminum | 11.8 | yes | no | 1100 | 0.011
OU 1 | 724 | OU 1 South | 2009–2010 Surface Water Study | TC2-NS-L | SWNS-2-TC2-L | near-surface | total | 7.85 | 1.74 | 71.1 | aluminum | 11.5 | yes | no | 1000 | 0.012
OU 1 | 724 | OU 1 South | 2009–2010 Surface Water Study | TC2-NS-M | SWNS-2-TC2-M | near-surface | total | 7.93 | 1.40 | 69.5 | aluminum | 10.2 | yes | no | 1100 | 0.0093
OU 1 | 724 | OU 1 South | 2009–2010 Surface Water Study | TC2-NS-R | SWNS-2-TC2-R | near-surface | total | 7.82 | 1.18 | 69.1 | aluminum | 10.5 | yes | no | 950 | 0.011
OU 1 | 723.9 | OU 1 South | 2009–2010 Surface Water Study | TC2-NSH-L | SWNSH-2-TC2-L | nearshore (undisturbed) | total | 7.95 | 1.24 | 70.6 | aluminum | 11.8 | yes | no | 1100 | 0.011
OU 1 | 724 | OU 1 South | 2009–2010 Surface Water Study | TC2-NSH-R | SWNSH-2-TC2-R | nearshore (undisturbed) | total | 8.09 | 1.51 | 72.3 | aluminum | 224 | yes | no | 1300 | 0.17
OU 1 | 724 | OU 1 South | 2009–2010 Surface Water Study | TC2-NB-L-R3 | SWNB-3-TC2-L | near-bottom | total | 7.87 | 1.59 | 62.7 | aluminum | 44.0 | no | no | 1000 | 0.044
OU 1 | 723.9 | OU 1 South | 2009–2010 Surface Water Study | TC2-NB-M-R3 | SWNB-3-TC2-M | near-bottom | total | 7.90 | 1.59 | 62.9 | aluminum | 43.1 | no | no | 1100 | 0.039
OU 1 | 723.9 | OU 1 South | 2009–2010 Surface Water Study | TC2-NB-R-R3 | SWNB-3-TC2-R | near-bottom | total | 7.93 | 1.44 | 63.0 | aluminum | 53.8 | no | no | 1100 | 0.049
OU 1 | 724 | OU 1 South | 2009–2010 Surface Water Study | TC2-NS-L-R3 | SWNS-3-TC2-L | near-surface | total | 7.83 | 1.82 | 62.6 | aluminum | 49.2 | yes | no | 1000 | 0.049
OU 1 | 723.9 | OU 1 South | 2009–2010 Surface Water Study | TC2-NS-M-R3 | SWNS-3-TC2-M | near-surface | total | 7.94 | 1.55 | 61.9 | aluminum | 54.3 | no | no | 1100 | 0.049
OU 1 | 723.9 | OU 1 South | 2009–2010 Surface Water Study | TC2-NS-R-R3 | SWNS-3-TC2-R | near-surface | total | 7.93 | 1.64 | 62.7 | aluminum | 48.2 | yes | yes | 1100 | 0.044
OU 1 | 724 | OU 1 South | 2009–2010 Surface Water Study | TC2-NSH-L-R3 | SWNSH-3-TC2-L | nearshore (undisturbed) | total | 7.89 | 1.50 | 61.5 | aluminum | 48.8 | yes | yes | 1100 | 0.044
OU 1 | 724 | OU 1 South | 2009–2010 Surface Water Study | TC2-NSH-R-R3 | SWNSH-3-TC2-R | nearshore (undisturbed) | total | 7.93 | 1.44 | 61.8 | aluminum | 45.6 | yes | yes | 1100 | 0.041
OU 1 | 715.9 | OU 1 South | 2015 USGS Porewater Study | B042015P3 | B042015P3A | profiler | dissolved | 7.94 | 0.750 | 69.8 | molybdenum | 2.00 | no | no | 38000 | 5.3e-5
OU 1 | 715.9 | OU 1 South | 2015 USGS Porewater Study | B042015P3 | B042015P3D | profiler | dissolved | 7.95 | 1.10 | 69.5 | molybdenum | 2.00 | no | no | 38000 | 5.3e-5
OU 1 | 715.9 | OU 1 South | 2015 USGS Porewater Study | B042015P_1_2 | B042015P_1_2_A | profiler | dissolved | 8.03 | nm | 70.0 | molybdenum | 2.00 | no | no | 38000 | 5.3e-5
OU 1 | 715.9 | OU 1 South | 2015 USGS Porewater Study | B042015P_1_2 | B042015P_1_2_D | profiler | dissolved | 7.93 | 1.15 | 68.6 | molybdenum | 2.00 | no | no | 38000 | 5.3e-5
OU 1 | 721.6 | OU 1 South | 2015 USGS Porewater Study | CB042015P10 | CB042015P10A | profiler | dissolved | 8.04 | 1.10 | 70.1 | molybdenum | 2.00 | no | no | 38000 | 5.3e-5
OU 1 | 721.6 | OU 1 South | 2015 USGS Porewater Study | CB042015P10 | CB042015P10D | profiler | dissolved | 8.07 | 1.10 | 68.9 | molybdenum | 2.00 | no | no | 38000 | 5.3e-5
OU 1 | 721.7 | OU 1 South | 2015 USGS Porewater Study | CB042015P11 | CB042015P11A | profiler | dissolved | 8.09 | 0.510 | 68.4 | molybdenum | 2.00 | no | no | 38000 | 5.3e-5
OU 1 | 721.7 | OU 1 South | 2015 USGS Porewater Study | CB042015P11 | CB042015P11D | profiler | dissolved | 8.06 | 1.20 | 68.9 | molybdenum | 2.00 | no | no | 38000 | 5.3e-5
OU 1 | 721.6 | OU 1 South | 2015 USGS Porewater Study | CB042015P12 | CB042015P12A | profiler | dissolved | 8.01 | nm | 69.7 | molybdenum | 2.00 | no | no | 38000 | 5.3e-5
OU 1 | 721.6 | OU 1 South | 2015 USGS Porewater Study | CB042015P12 | CB042015P12D | profiler | dissolved | 8.00 | 0.920 | 68.7 | molybdenum | 2.00 | no | no | 38000 | 5.3e-5
OU 1 | 723 | OU 1 South | 2015 USGS Porewater Study | CB042015P_8_9 | CB042015P_8_9_A | profiler | dissolved | 7.88 | 0.830 | 70.6 | molybdenum | 2.00 | no | no | 38000 | 5.3e-5
OU 1 | 723 | OU 1 South | 2015 USGS Porewater Study | CB042015P_8_9 | CB042015P_8_9_D | profiler | dissolved | 7.70 | nm | 69.5 | molybdenum | 2.00 | no | no | 38000 | 5.3e-5
OU 1 | 726.7 | OU 1 South | 2015 USGS Porewater Study | LD042015P14 | LD042015P14D | profiler | dissolved | 7.45 | nm | 68.5 | molybdenum | 2.00 | no | no | 38000 | 5.3e-5
OU 1 | 728.2 | OU 1 South | 2015 USGS Porewater Study | LD042015P15 | LD042015P15A | profiler | dissolved | 8.01 | 0.940 | 70.1 | molybdenum | 2.00 | no | no | 38000 | 5.3e-5
OU 1 | 728.2 | OU 1 South | 2015 USGS Porewater Study | LD042015P15 | LD042015P15D | profiler | dissolved | 8.00 | 0.840 | 68.1 | molybdenum | 2.00 | no | no | 38000 | 5.3e-5
OU 1 | 719.1 | OU 1 South | 2015 USGS Porewater Study | NG042015P16 | NG042015P16A | profiler | dissolved | 7.67 | nm | 68.1 | molybdenum | 2.00 | no | no | 38000 | 5.3e-5
OU 1 | 719.1 | OU 1 South | 2015 USGS Porewater Study | NG042015P16 | NG042015P16D | profiler | dissolved | 7.92 | 0.980 | 68.7 | molybdenum | 2.00 | no | no | 38000 | 5.3e-5
OU 1 | 718.5 | OU 1 South | 2015 USGS Porewater Study | NG042015P5 | NG042015P5D | profiler | dissolved | 7.85 | 0.400 | 68.9 | molybdenum | 2.00 | no | no | 38000 | 5.3e-5
OU 1 | 718.5 | OU 1 South | 2015 USGS Porewater Study | NG042015P6 | NG042015P6A | profiler | dissolved | 7.84 | 1.20 | 68.6 | molybdenum | 2.00 | no | no | 38000 | 5.3e-5
OU 1 | 718.5 | OU 1 South | 2015 USGS Porewater Study | NG042015P6 | NG042015P6D | profiler | dissolved | 7.85 | 0.700 | 68.8 | molybdenum | 2.00 | no | no | 38000 | 5.3e-5
OU 1 | 718.5 | OU 1 South | 2015 USGS Porewater Study | NG042015P_4_5 | NG042015P_4_5_A | profiler | dissolved | 7.90 | 1.30 | 67.8 | molybdenum | 2.00 | no | no | 38000 | 5.3e-5
OU 2 | 704.6 | Transitional CSM Unit | 2009–2010 Surface Water Study | TC3-NB-L1 | SWNB-1-TC3-L1 | near-bottom | total | 8.04 | 1.56 | 69.8 | aluminum | 26.3 | yes | no | 1200 | 0.022
OU 2 | 704.7 | Transitional CSM Unit | 2009–2010 Surface Water Study | TC3-NB-L2 | SWNB-1-TC3-L2 | near-bottom | total | 7.99 | 1.52 | 68.4 | aluminum | 20.7 | yes | no | 1200 | 0.017
OU 2 | 704.5 | Transitional CSM Unit | 2009–2010 Surface Water Study | TC3-NB-M | SWNB-1-TC3-M | near-bottom | total | 8.00 | 1.58 | 69.0 | aluminum | 19.8 | yes | no | 1200 | 0.016
OU 2 | 704.2 | Transitional CSM Unit | 2009–2010 Surface Water Study | TC3-NB-R | SWNB-1-TC3-R | near-bottom | total | 8.01 | 1.55 | 68.4 | aluminum | 17.0 | yes | no | 1200 | 0.014
OU 2 | 704.6 | Transitional CSM Unit | 2009–2010 Surface Water Study | TC3-NS-L1 | SWNS-1-TC3-L1 | near-surface | total | 8.00 | 1.44 | 67.6 | aluminum | 12.6 | no | no | 1200 | 0.010
OU 2 | 704.7 | Transitional CSM Unit | 2009–2010 Surface Water Study | TC3-NS-L2 | SWNS-1-TC3-L2 | near-surface | total | 8.06 | 1.40 | 67.7 | aluminum | 17.4 | yes | no | 1200 | 0.014
OU 2 | 704.6 | Transitional CSM Unit | 2009–2010 Surface Water Study | TC3-NS-M | SWNS-1-TC3-M | near-surface | total | 8.05 | 1.44 | 68.6 | aluminum | 13.3 | no | no | 1200 | 0.011
OU 2 | 704.2 | Transitional CSM Unit | 2009–2010 Surface Water Study | TC3-NS-R | SWNS-1-TC3-R | near-surface | total | 8.06 | 1.52 | 66.6 | aluminum | 12.2 | no | no | 1200 | 0.010
OU 2 | 704.8 | Transitional CSM Unit | 2009–2010 Surface Water Study | TC3-NSH-L | SWNSH-1-TC3-L | nearshore (undisturbed) | total | 8.01 | 1.42 | 67.8 | aluminum | 42.7 | yes | no | 1200 | 0.036
OU 2 | 704.2 | Transitional CSM Unit | 2009–2010 Surface Water Study | TC3-NSH-R | SWNSH-1-TC3-R | nearshore (undisturbed) | total | 8.01 | 1.45 | 69.0 | aluminum | 21.2 | yes | no | 1200 | 0.018
OU 2 | 704.6 | Transitional CSM Unit | 2009–2010 Surface Water Study | TC3-NB-L1 | SWNB-2-TC3-L1A | near-bottom | total | 7.82 | 1.21 | 68.0 | aluminum | 13.0 | yes | no | 950 | 0.014
OU 2 | 704.7 | Transitional CSM Unit | 2009–2010 Surface Water Study | TC3-NB-L2 | SWNB-2-TC3-L2A | near-bottom | total | 7.91 | 1.28 | 65.7 | aluminum | 25.4 | yes | no | 1100 | 0.023
OU 2 | 704.5 | Transitional CSM Unit | 2009–2010 Surface Water Study | TC3-NB-M | SWNB-2-TC3-MA | near-bottom | total | 7.69 | 1.19 | 71.3 | aluminum | 9.90 | no | no | 820 | 0.012
OU 2 | 704.2 | Transitional CSM Unit | 2009–2010 Surface Water Study | TC3-NB-R | SWNB-2-TC3-RA | near-bottom | total | 7.82 | 1.41 | 68.7 | aluminum | 13.0 | no | no | 970 | 0.013
OU 2 | 704.6 | Transitional CSM Unit | 2009–2010 Surface Water Study | TC3-NS-L1 | SWNS-2-TC3-L1A | near-surface | total | 7.81 | 1.17 | 53.1 | aluminum | 8.80 | no | no | 930 | 0.0095
OU 2 | 704.7 | Transitional CSM Unit | 2009–2010 Surface Water Study | TC3-NS-L2 | SWNS-2-TC3-L2A | near-surface | total | 7.91 | 1.31 | 69.0 | aluminum | 21.4 | yes | no | 1100 | 0.019
OU 2 | 704.6 | Transitional CSM Unit | 2009–2010 Surface Water Study | TC3-NS-M | SWNS-2-TC3-MA | near-surface | total | 7.75 | 1.41 | 68.4 | aluminum | 10.5 | yes | no | 890 | 0.012
OU 2 | 704.2 | Transitional CSM Unit | 2009–2010 Surface Water Study | TC3-NS-R | SWNS-2-TC3-RA | near-surface | total | 7.81 | 1.43 | 68.9 | aluminum | 12.2 | no | no | 960 | 0.013
OU 2 | 704.8 | Transitional CSM Unit | 2009–2010 Surface Water Study | TC3-NSH-L | SWNSH-2-TC3-LA | nearshore (undisturbed) | total | 7.90 | 1.18 | 72.2 | aluminum | 25.2 | yes | no | 1000 | 0.025
OU 2 | 704.2 | Transitional CSM Unit | 2009–2010 Surface Water Study | TC3-NSH-R | SWNSH-2-TC3-RA | nearshore (undisturbed) | total | 7.84 | 1.42 | 69.1 | aluminum | 41.5 | yes | no | 990 | 0.042
OU 2 | 704.6 | Transitional CSM Unit | 2009–2010 Surface Water Study | TC3-NB-L1-R3 | SWNB-3-TC3-L1 | near-bottom | total | 7.85 | 1.91 | 58.5 | aluminum | 51.5 | yes | no | 1000 | 0.052
OU 2 | 704.8 | Transitional CSM Unit | 2009–2010 Surface Water Study | TC3-NB-L2-R3 | SWNB-3-TC3-L2 | near-bottom | total | 7.91 | 1.61 | 61.2 | aluminum | 30.6 | no | no | 1100 | 0.028
OU 2 | 704.5 | Transitional CSM Unit | 2009–2010 Surface Water Study | TC3-NB-M-R3 | SWNB-3-TC3-M | near-bottom | total | 7.72 | 1.92 | 58.9 | aluminum | 55.6 | yes | no | 890 | 0.062
OU 2 | 704.3 | Transitional CSM Unit | 2009–2010 Surface Water Study | TC3-NB-R-R3 | SWNB-3-TC3-R | near-bottom | total | 7.85 | 2.29 | 58.3 | aluminum | 51.9 | yes | no | 1000 | 0.052
OU 2 | 704.6 | Transitional CSM Unit | 2009–2010 Surface Water Study | TC3-NS-L1-R3 | SWNS-3-TC3-L1 | near-surface | total | 7.81 | 1.63 | 62.6 | aluminum | 30.5 | yes | yes | 970 | 0.031
OU 2 | 704.8 | Transitional CSM Unit | 2009–2010 Surface Water Study | TC3-NS-L2-R3 | SWNS-3-TC3-L2 | near-surface | total | 7.94 | 1.57 | 62.9 | aluminum | 25.7 | no | no | 1100 | 0.023
OU 2 | 704.5 | Transitional CSM Unit | 2009–2010 Surface Water Study | TC3-NS-M-R3 | SWNS-3-TC3-M | near-surface | total | 7.92 | 1.66 | 63.1 | aluminum | 29.4 | no | no | 1100 | 0.027
OU 2 | 704.2 | Transitional CSM Unit | 2009–2010 Surface Water Study | TC3-NS-R-R3 | SWNS-3-TC3-R | near-surface | total | 7.83 | 1.85 | 61.2 | aluminum | 29.9 | yes | no | 1000 | 0.030
OU 2 | 704.8 | Transitional CSM Unit | 2009–2010 Surface Water Study | TC3-NSH-L-R3 | SWNSH-3-TC3-L | nearshore (undisturbed) | total | 7.90 | 1.63 | 69.3 | aluminum | 125 | yes | no | 1100 | 0.11
OU 2 | 704.2 | Transitional CSM Unit | 2009–2010 Surface Water Study | TC3-NSH-R-R3 | SWNSH-3-TC3-R | nearshore (undisturbed) | total | 7.90 | 2.39 | 59.2 | aluminum | 39.8 | yes | no | 1100 | 0.036
OU 2 | 704.6 | Transitional CSM Unit | 2009–2010 Surface Water Study | TC3-NB-L1 | SWNB-1-TC3-L1 | near-bottom | total | 8.04 | 1.56 | 69.8 | molybdenum | 0.551 | yes | no | 38000 | 1.4e-5
OU 2 | 704.7 | Transitional CSM Unit | 2009–2010 Surface Water Study | TC3-NB-L2 | SWNB-1-TC3-L2 | near-bottom | total | 7.99 | 1.52 | 68.4 | molybdenum | 0.541 | yes | yes | 38000 | 1.4e-5
OU 2 | 704.5 | Transitional CSM Unit | 2009–2010 Surface Water Study | TC3-NB-M | SWNB-1-TC3-M | near-bottom | total | 8.00 | 1.58 | 69.0 | molybdenum | 0.598 | yes | no | 38000 | 1.6e-5
OU 2 | 704.2 | Transitional CSM Unit | 2009–2010 Surface Water Study | TC3-NB-R | SWNB-1-TC3-R | near-bottom | total | 8.01 | 1.55 | 68.4 | molybdenum | 0.561 | yes | no | 38000 | 1.5e-5
OU 2 | 704.6 | Transitional CSM Unit | 2009–2010 Surface Water Study | TC3-NS-L1 | SWNS-1-TC3-L1 | near-surface | total | 8.00 | 1.44 | 67.6 | molybdenum | 0.596 | yes | no | 38000 | 1.6e-5
OU 2 | 704.7 | Transitional CSM Unit | 2009–2010 Surface Water Study | TC3-NS-L2 | SWNS-1-TC3-L2 | near-surface | total | 8.06 | 1.40 | 67.7 | molybdenum | 0.551 | yes | no | 38000 | 1.4e-5
OU 2 | 704.6 | Transitional CSM Unit | 2009–2010 Surface Water Study | TC3-NS-M | SWNS-1-TC3-M | near-surface | total | 8.05 | 1.44 | 68.6 | molybdenum | 0.609 | yes | no | 38000 | 1.6e-5
OU 2 | 704.2 | Transitional CSM Unit | 2009–2010 Surface Water Study | TC3-NS-R | SWNS-1-TC3-R | near-surface | total | 8.06 | 1.52 | 66.6 | molybdenum | 0.549 | yes | no | 38000 | 1.4e-5
OU 2 | 704.8 | Transitional CSM Unit | 2009–2010 Surface Water Study | TC3-NSH-L | SWNSH-1-TC3-L | nearshore (undisturbed) | total | 8.01 | 1.42 | 67.8 | molybdenum | 0.534 | yes | no | 38000 | 1.4e-5
OU 2 | 704.2 | Transitional CSM Unit | 2009–2010 Surface Water Study | TC3-NSH-R | SWNSH-1-TC3-R | nearshore (undisturbed) | total | 8.01 | 1.45 | 69.0 | molybdenum | 0.542 | yes | no | 38000 | 1.4e-5
OU 2 | 704.6 | Transitional CSM Unit | 2009–2010 Surface Water Study | TC3-NB-L1 | SWNB-2-TC3-L1A | near-bottom | total | 7.82 | 1.21 | 68.0 | molybdenum | 0.577 | no | no | 38000 | 1.5e-5
OU 2 | 704.7 | Transitional CSM Unit | 2009–2010 Surface Water Study | TC3-NB-L2 | SWNB-2-TC3-L2A | near-bottom | total | 7.91 | 1.28 | 65.7 | molybdenum | 0.551 | no | no | 38000 | 1.4e-5
OU 2 | 704.5 | Transitional CSM Unit | 2009–2010 Surface Water Study | TC3-NB-M | SWNB-2-TC3-MA | near-bottom | total | 7.69 | 1.19 | 71.3 | molybdenum | 0.605 | yes | no | 38000 | 1.6e-5
OU 2 | 704.2 | Transitional CSM Unit | 2009–2010 Surface Water Study | TC3-NB-R | SWNB-2-TC3-RA | near-bottom | total | 7.82 | 1.41 | 68.7 | molybdenum | 0.663 | yes | no | 38000 | 1.7e-5
OU 2 | 704.6 | Transitional CSM Unit | 2009–2010 Surface Water Study | TC3-NS-L1 | SWNS-2-TC3-L1A | near-surface | total | 7.81 | 1.17 | 53.1 | molybdenum | 0.546 | no | no | 38000 | 1.4e-5
OU 2 | 704.7 | Transitional CSM Unit | 2009–2010 Surface Water Study | TC3-NS-L2 | SWNS-2-TC3-L2A | near-surface | total | 7.91 | 1.31 | 69.0 | molybdenum | 0.571 | no | no | 38000 | 1.5e-5
OU 2 | 704.6 | Transitional CSM Unit | 2009–2010 Surface Water Study | TC3-NS-M | SWNS-2-TC3-MA | near-surface | total | 7.75 | 1.41 | 68.4 | molybdenum | 0.704 | yes | no | 38000 | 1.9e-5
OU 2 | 704.2 | Transitional CSM Unit | 2009–2010 Surface Water Study | TC3-NS-R | SWNS-2-TC3-RA | near-surface | total | 7.81 | 1.43 | 68.9 | molybdenum | 0.655 | yes | no | 38000 | 1.7e-5
OU 2 | 704.8 | Transitional CSM Unit | 2009–2010 Surface Water Study | TC3-NSH-L | SWNSH-2-TC3-LA | nearshore (undisturbed) | total | 7.90 | 1.18 | 72.2 | molybdenum | 0.612 | no | no | 38000 | 1.6e-5
OU 2 | 704.2 | Transitional CSM Unit | 2009–2010 Surface Water Study | TC3-NSH-R | SWNSH-2-TC3-RA | nearshore (undisturbed) | total | 7.84 | 1.42 | 69.1 | molybdenum | 0.646 | yes | no | 38000 | 1.7e-5
OU 2 | 704.6 | Transitional CSM Unit | 2009–2010 Surface Water Study | TC3-NB-L1-R3 | SWNB-3-TC3-L1 | near-bottom | total | 7.85 | 1.91 | 58.5 | molybdenum | 0.514 | yes | no | 38000 | 1.4e-5
OU 2 | 704.8 | Transitional CSM Unit | 2009–2010 Surface Water Study | TC3-NB-L2-R3 | SWNB-3-TC3-L2 | near-bottom | total | 7.91 | 1.61 | 61.2 | molybdenum | 0.528 | yes | no | 38000 | 1.4e-5
OU 2 | 704.5 | Transitional CSM Unit | 2009–2010 Surface Water Study | TC3-NB-M-R3 | SWNB-3-TC3-M | near-bottom | total | 7.72 | 1.92 | 58.9 | molybdenum | 0.614 | yes | no | 38000 | 1.6e-5
OU 2 | 704.3 | Transitional CSM Unit | 2009–2010 Surface Water Study | TC3-NB-R-R3 | SWNB-3-TC3-R | near-bottom | total | 7.85 | 2.29 | 58.3 | molybdenum | 0.464 | yes | yes | 38000 | 1.2e-5
OU 2 | 704.6 | Transitional CSM Unit | 2009–2010 Surface Water Study | TC3-NS-L1-R3 | SWNS-3-TC3-L1 | near-surface | total | 7.81 | 1.63 | 62.6 | molybdenum | 0.448 | yes | no | 38000 | 1.2e-5
OU 2 | 704.8 | Transitional CSM Unit | 2009–2010 Surface Water Study | TC3-NS-L2-R3 | SWNS-3-TC3-L2 | near-surface | total | 7.94 | 1.57 | 62.9 | molybdenum | 0.518 | yes | no | 38000 | 1.4e-5
OU 2 | 704.5 | Transitional CSM Unit | 2009–2010 Surface Water Study | TC3-NS-M-R3 | SWNS-3-TC3-M | near-surface | total | 7.92 | 1.66 | 63.1 | molybdenum | 0.591 | yes | no | 38000 | 1.6e-5
OU 2 | 704.2 | Transitional CSM Unit | 2009–2010 Surface Water Study | TC3-NS-R-R3 | SWNS-3-TC3-R | near-surface | total | 7.83 | 1.85 | 61.2 | molybdenum | 0.454 | yes | no | 38000 | 1.2e-5
OU 2 | 704.8 | Transitional CSM Unit | 2009–2010 Surface Water Study | TC3-NSH-L-R3 | SWNSH-3-TC3-L | nearshore (undisturbed) | total | 7.90 | 1.63 | 69.3 | molybdenum | 0.480 | yes | yes | 38000 | 1.3e-5
OU 2 | 704.2 | Transitional CSM Unit | 2009–2010 Surface Water Study | TC3-NSH-R-R3 | SWNSH-3-TC3-R | nearshore (undisturbed) | total | 7.90 | 2.39 | 59.2 | molybdenum | 0.534 | yes | no | 38000 | 1.4e-5
OU 2 | 677.3 | Upper Lacustrine CSM Unit | 2009–2010 Surface Water Study | TC4-NB-L1 | SWNB-1-TC4-L1 | near-bottom | total | 8.04 | 1.37 | 64.4 | aluminum | 14.8 | no | no | 1200 | 0.012
OU 2 | 677.4 | Upper Lacustrine CSM Unit | 2009–2010 Surface Water Study | TC4-NB-L2 | SWNB-1-TC4-L2 | near-bottom | total | 8.07 | 1.39 | 63.7 | aluminum | 12.9 | no | no | 1200 | 0.011
OU 2 | 677.1 | Upper Lacustrine CSM Unit | 2009–2010 Surface Water Study | TC4-NB-M | SWNB-1-TC4-M | near-bottom | total | 8.06 | 1.52 | 64.9 | aluminum | 16.2 | yes | no | 1200 | 0.014
OU 2 | 677.2 | Upper Lacustrine CSM Unit | 2009–2010 Surface Water Study | TC4-NB-R | SWNB-1-TC4-R | near-bottom | total | 8.14 | 1.39 | 64.2 | aluminum | 15.3 | no | no | 1300 | 0.012
OU 2 | 677.3 | Upper Lacustrine CSM Unit | 2009–2010 Surface Water Study | TC4-NS-L1 | SWNS-1-TC4-L1 | near-surface | total | 8.27 | 1.42 | 64.4 | aluminum | 10.5 | no | no | 1400 | 0.0075
OU 2 | 677.4 | Upper Lacustrine CSM Unit | 2009–2010 Surface Water Study | TC4-NS-L2 | SWNS-1-TC4-L2 | near-surface | total | 8.19 | 1.46 | 63.5 | aluminum | 9.50 | no | no | 1400 | 0.0068
OU 2 | 677.1 | Upper Lacustrine CSM Unit | 2009–2010 Surface Water Study | TC4-NS-M | SWNS-1-TC4-M | near-surface | total | 8.06 | 1.40 | 64.5 | aluminum | 8.30 | no | no | 1200 | 0.0069
OU 2 | 677.2 | Upper Lacustrine CSM Unit | 2009–2010 Surface Water Study | TC4-NS-R | SWNS-1-TC4-R | near-surface | total | 8.18 | 1.41 | 63.8 | aluminum | 10.8 | no | no | 1300 | 0.0083
OU 2 | 677.4 | Upper Lacustrine CSM Unit | 2009–2010 Surface Water Study | TC4-NSH-L | SWNSH-1-TC4-L | nearshore (undisturbed) | total | 8.10 | 1.31 | 62.0 | aluminum | 12.4 | no | no | 1200 | 0.010
OU 2 | 677.2 | Upper Lacustrine CSM Unit | 2009–2010 Surface Water Study | TC4-NSH-R | SWNSH-1-TC4-R | nearshore (undisturbed) | total | 8.14 | 1.45 | 62.1 | aluminum | 75.9 | yes | no | 1300 | 0.058
OU 2 | 677.3 | Upper Lacustrine CSM Unit | 2009–2010 Surface Water Study | TC4-NB-L1 | SWNB-2-TC4-L1 | near-bottom | total | 7.89 | 1.29 | 69.3 | aluminum | 13.4 | yes | no | 1000 | 0.013
OU 2 | 677.4 | Upper Lacustrine CSM Unit | 2009–2010 Surface Water Study | TC4-NB-L2 | SWNB-2-TC4-L2 | near-bottom | total | 7.88 | 1.29 | 67.7 | aluminum | 14.3 | no | no | 1000 | 0.014
OU 2 | 677.1 | Upper Lacustrine CSM Unit | 2009–2010 Surface Water Study | TC4-NB-M | SWNB-2-TC4-M | near-bottom | total | 7.90 | 1.38 | 67.6 | aluminum | 14.1 | no | no | 1100 | 0.013
OU 2 | 677.2 | Upper Lacustrine CSM Unit | 2009–2010 Surface Water Study | TC4-NB-R | SWNB-2-TC4-R | near-bottom | total | 7.80 | 1.32 | 66.5 | aluminum | 16.9 | no | no | 940 | 0.018
OU 2 | 677.3 | Upper Lacustrine CSM Unit | 2009–2010 Surface Water Study | TC4-NS-L1 | SWNS-2-TC4-L1 | near-surface | total | 7.94 | 1.49 | 68.5 | aluminum | 11.5 | yes | no | 1100 | 0.010
OU 2 | 677.4 | Upper Lacustrine CSM Unit | 2009–2010 Surface Water Study | TC4-NS-L2 | SWNS-2-TC4-L2 | near-surface | total | 7.93 | 1.37 | 67.9 | aluminum | 14.6 | yes | no | 1100 | 0.013
OU 2 | 677.1 | Upper Lacustrine CSM Unit | 2009–2010 Surface Water Study | TC4-NS-M | SWNS-2-TC4-M | near-surface | total | 7.90 | 1.20 | 69.4 | aluminum | 14.3 | yes | no | 1000 | 0.014
OU 2 | 677.2 | Upper Lacustrine CSM Unit | 2009–2010 Surface Water Study | TC4-NS-R | SWNS-2-TC4-R | near-surface | total | 7.95 | 1.39 | 67.9 | aluminum | 11.6 | no | no | 1100 | 0.011
OU 2 | 677.4 | Upper Lacustrine CSM Unit | 2009–2010 Surface Water Study | TC4-NSH-L | SWNSH-2-TC4-L | nearshore (undisturbed) | total | 7.88 | 1.27 | 68.9 | aluminum | 17.6 | yes | no | 1000 | 0.018
OU 2 | 677.2 | Upper Lacustrine CSM Unit | 2009–2010 Surface Water Study | TC4-NSH-R | SWNSH-2-TC4-R | nearshore (undisturbed) | total | 7.93 | 1.30 | 68.2 | aluminum | 216 | yes | no | 1100 | 0.20
OU 2 | 677.3 | Upper Lacustrine CSM Unit | 2009–2010 Surface Water Study | TC4-NB-L1-R3 | SWNB-3-TC4-L1 | near-bottom | total | 7.80 | 2.60 | 58.7 | aluminum | 29.4 | no | no | 980 | 0.030
OU 2 | 677.4 | Upper Lacustrine CSM Unit | 2009–2010 Surface Water Study | TC4-NB-L2-R3 | SWNB-3-TC4-L2 | near-bottom | total | 7.96 | 2.36 | 56.1 | aluminum | 29.9 | no | no | 1200 | 0.025
OU 2 | 677.1 | Upper Lacustrine CSM Unit | 2009–2010 Surface Water Study | TC4-NB-M-R3 | SWNB-3-TC4-M | near-bottom | total | 7.97 | 2.24 | 57.7 | aluminum | 28.3 | no | no | 1200 | 0.024
OU 2 | 677.1 | Upper Lacustrine CSM Unit | 2009–2010 Surface Water Study | TC4-NB-R-R3 | SWNB-3-TC4-R | near-bottom | total | 7.89 | 2.16 | 59.4 | aluminum | 34.2 | yes | no | 1100 | 0.031
OU 2 | 677.3 | Upper Lacustrine CSM Unit | 2009–2010 Surface Water Study | TC4-NS-L1-R3 | SWNS-3-TC4-L1 | near-surface | total | 7.90 | 2.19 | 59.3 | aluminum | 24.4 | no | no | 1100 | 0.022
OU 2 | 677.4 | Upper Lacustrine CSM Unit | 2009–2010 Surface Water Study | TC4-NS-L2-R3 | SWNS-3-TC4-L2 | near-surface | total | 8.08 | 2.35 | 57.2 | aluminum | 23.4 | no | no | 1300 | 0.018
OU 2 | 677.1 | Upper Lacustrine CSM Unit | 2009–2010 Surface Water Study | TC4-NS-M-R3 | SWNS-3-TC4-M | near-surface | total | 8.04 | 1.83 | 58.6 | aluminum | 22.7 | yes | yes | 1200 | 0.019
OU 2 | 677.1 | Upper Lacustrine CSM Unit | 2009–2010 Surface Water Study | TC4-NS-R-R3 | SWNS-3-TC4-R | near-surface | total | 7.86 | 2.26 | 59.5 | aluminum | 26.1 | yes | no | 1000 | 0.026
OU 2 | 677.4 | Upper Lacustrine CSM Unit | 2009–2010 Surface Water Study | TC4-NSH-L-R3 | SWNSH-3-TC4-L | nearshore (undisturbed) | total | 8.01 | 2.29 | 57.0 | aluminum | 21.2 | no | no | 1200 | 0.018
OU 2 | 676.8 | Upper Lacustrine CSM Unit | 2009–2010 Surface Water Study | TC4-NSH-R-R3 | SWNSH-3-TC4-R | nearshore (undisturbed) | total | 8.02 | 2.34 | 64.2 | aluminum | 379 | yes | no | 1200 | 0.32
OU 2 | 677.3 | Upper Lacustrine CSM Unit | 2009–2010 Surface Water Study | TC4-NB-L1 | SWNB-1-TC4-L1 | near-bottom | total | 8.04 | 1.37 | 64.4 | molybdenum | 0.562 | yes | no | 38000 | 1.5e-5
OU 2 | 677.4 | Upper Lacustrine CSM Unit | 2009–2010 Surface Water Study | TC4-NB-L2 | SWNB-1-TC4-L2 | near-bottom | total | 8.07 | 1.39 | 63.7 | molybdenum | 0.551 | yes | no | 38000 | 1.4e-5
OU 2 | 677.1 | Upper Lacustrine CSM Unit | 2009–2010 Surface Water Study | TC4-NB-M | SWNB-1-TC4-M | near-bottom | total | 8.06 | 1.52 | 64.9 | molybdenum | 0.528 | yes | no | 38000 | 1.4e-5
OU 2 | 677.2 | Upper Lacustrine CSM Unit | 2009–2010 Surface Water Study | TC4-NB-R | SWNB-1-TC4-R | near-bottom | total | 8.14 | 1.39 | 64.2 | molybdenum | 0.547 | yes | no | 38000 | 1.4e-5
OU 2 | 677.3 | Upper Lacustrine CSM Unit | 2009–2010 Surface Water Study | TC4-NS-L1 | SWNS-1-TC4-L1 | near-surface | total | 8.27 | 1.42 | 64.4 | molybdenum | 0.622 | yes | no | 38000 | 1.6e-5
OU 2 | 677.4 | Upper Lacustrine CSM Unit | 2009–2010 Surface Water Study | TC4-NS-L2 | SWNS-1-TC4-L2 | near-surface | total | 8.19 | 1.46 | 63.5 | molybdenum | 0.585 | yes | no | 38000 | 1.5e-5
OU 2 | 677.1 | Upper Lacustrine CSM Unit | 2009–2010 Surface Water Study | TC4-NS-M | SWNS-1-TC4-M | near-surface | total | 8.06 | 1.40 | 64.5 | molybdenum | 0.558 | yes | no | 38000 | 1.5e-5
OU 2 | 677.2 | Upper Lacustrine CSM Unit | 2009–2010 Surface Water Study | TC4-NS-R | SWNS-1-TC4-R | near-surface | total | 8.18 | 1.41 | 63.8 | molybdenum | 0.588 | yes | no | 38000 | 1.5e-5
OU 2 | 677.4 | Upper Lacustrine CSM Unit | 2009–2010 Surface Water Study | TC4-NSH-L | SWNSH-1-TC4-L | nearshore (undisturbed) | total | 8.10 | 1.31 | 62.0 | molybdenum | 0.540 | yes | no | 38000 | 1.4e-5
OU 2 | 677.2 | Upper Lacustrine CSM Unit | 2009–2010 Surface Water Study | TC4-NSH-R | SWNSH-1-TC4-R | nearshore (undisturbed) | total | 8.14 | 1.45 | 62.1 | molybdenum | 0.522 | yes | no | 38000 | 1.4e-5
OU 2 | 677.3 | Upper Lacustrine CSM Unit | 2009–2010 Surface Water Study | TC4-NB-L1 | SWNB-2-TC4-L1 | near-bottom | total | 7.89 | 1.29 | 69.3 | molybdenum | 0.558 | no | no | 38000 | 1.5e-5
OU 2 | 677.4 | Upper Lacustrine CSM Unit | 2009–2010 Surface Water Study | TC4-NB-L2 | SWNB-2-TC4-L2 | near-bottom | total | 7.88 | 1.29 | 67.7 | molybdenum | 0.548 | no | no | 38000 | 1.4e-5
OU 2 | 677.1 | Upper Lacustrine CSM Unit | 2009–2010 Surface Water Study | TC4-NB-M | SWNB-2-TC4-M | near-bottom | total | 7.90 | 1.38 | 67.6 | molybdenum | 0.586 | no | no | 38000 | 1.5e-5
OU 2 | 677.2 | Upper Lacustrine CSM Unit | 2009–2010 Surface Water Study | TC4-NB-R | SWNB-2-TC4-R | near-bottom | total | 7.80 | 1.32 | 66.5 | molybdenum | 0.585 | no | no | 38000 | 1.5e-5
OU 2 | 677.3 | Upper Lacustrine CSM Unit | 2009–2010 Surface Water Study | TC4-NS-L1 | SWNS-2-TC4-L1 | near-surface | total | 7.94 | 1.49 | 68.5 | molybdenum | 0.595 | yes | no | 38000 | 1.6e-5
OU 2 | 677.4 | Upper Lacustrine CSM Unit | 2009–2010 Surface Water Study | TC4-NS-L2 | SWNS-2-TC4-L2 | near-surface | total | 7.93 | 1.37 | 67.9 | molybdenum | 0.552 | yes | no | 38000 | 1.5e-5
OU 2 | 677.1 | Upper Lacustrine CSM Unit | 2009–2010 Surface Water Study | TC4-NS-M | SWNS-2-TC4-M | near-surface | total | 7.90 | 1.20 | 69.4 | molybdenum | 0.563 | yes | no | 38000 | 1.5e-5
OU 2 | 677.2 | Upper Lacustrine CSM Unit | 2009–2010 Surface Water Study | TC4-NS-R | SWNS-2-TC4-R | near-surface | total | 7.95 | 1.39 | 67.9 | molybdenum | 0.566 | no | no | 38000 | 1.5e-5
OU 2 | 677.4 | Upper Lacustrine CSM Unit | 2009–2010 Surface Water Study | TC4-NSH-L | SWNSH-2-TC4-L | nearshore (undisturbed) | total | 7.88 | 1.27 | 68.9 | molybdenum | 0.757 | yes | no | 38000 | 2.0e-5
OU 2 | 677.2 | Upper Lacustrine CSM Unit | 2009–2010 Surface Water Study | TC4-NSH-R | SWNSH-2-TC4-R | nearshore (undisturbed) | total | 7.93 | 1.30 | 68.2 | molybdenum | 0.503 | yes | no | 38000 | 1.3e-5
OU 2 | 677.3 | Upper Lacustrine CSM Unit | 2009–2010 Surface Water Study | TC4-NB-L1-R3 | SWNB-3-TC4-L1 | near-bottom | total | 7.80 | 2.60 | 58.7 | molybdenum | 0.614 | no | no | 38000 | 1.6e-5
OU 2 | 677.4 | Upper Lacustrine CSM Unit | 2009–2010 Surface Water Study | TC4-NB-L2-R3 | SWNB-3-TC4-L2 | near-bottom | total | 7.96 | 2.36 | 56.1 | molybdenum | 0.548 | no | no | 38000 | 1.4e-5
OU 2 | 677.1 | Upper Lacustrine CSM Unit | 2009–2010 Surface Water Study | TC4-NB-M-R3 | SWNB-3-TC4-M | near-bottom | total | 7.97 | 2.24 | 57.7 | molybdenum | 0.505 | no | no | 38000 | 1.3e-5
OU 2 | 677.1 | Upper Lacustrine CSM Unit | 2009–2010 Surface Water Study | TC4-NB-R-R3 | SWNB-3-TC4-R | near-bottom | total | 7.89 | 2.16 | 59.4 | molybdenum | 0.496 | yes | no | 38000 | 1.3e-5
OU 2 | 677.3 | Upper Lacustrine CSM Unit | 2009–2010 Surface Water Study | TC4-NS-L1-R3 | SWNS-3-TC4-L1 | near-surface | total | 7.90 | 2.19 | 59.3 | molybdenum | 0.589 | no | no | 38000 | 1.6e-5
OU 2 | 677.4 | Upper Lacustrine CSM Unit | 2009–2010 Surface Water Study | TC4-NS-L2-R3 | SWNS-3-TC4-L2 | near-surface | total | 8.08 | 2.35 | 57.2 | molybdenum | 0.504 | no | no | 38000 | 1.3e-5
OU 2 | 677.1 | Upper Lacustrine CSM Unit | 2009–2010 Surface Water Study | TC4-NS-M-R3 | SWNS-3-TC4-M | near-surface | total | 8.04 | 1.83 | 58.6 | molybdenum | 0.440 | yes | no | 38000 | 1.2e-5
OU 2 | 677.1 | Upper Lacustrine CSM Unit | 2009–2010 Surface Water Study | TC4-NS-R-R3 | SWNS-3-TC4-R | near-surface | total | 7.86 | 2.26 | 59.5 | molybdenum | 0.561 | yes | no | 38000 | 1.5e-5
OU 2 | 677.4 | Upper Lacustrine CSM Unit | 2009–2010 Surface Water Study | TC4-NSH-L-R3 | SWNSH-3-TC4-L | nearshore (undisturbed) | total | 8.01 | 2.29 | 57.0 | molybdenum | 0.561 | no | no | 38000 | 1.5e-5
OU 2 | 676.8 | Upper Lacustrine CSM Unit | 2009–2010 Surface Water Study | TC4-NSH-R-R3 | SWNSH-3-TC4-R | nearshore (undisturbed) | total | 8.02 | 2.34 | 64.2 | molybdenum | 0.636 | no | no | 38000 | 1.7e-5
OU 2 | 642 | Middle Lacustrine CSM Unit | 2009–2010 Surface Water Study | TC5-NB-L1 | SWNB-1-TC5-L1 | near-bottom | total | 8.06 | 1.37 | 62.2 | aluminum | 25.0 | yes | no | 1200 | 0.021
OU 2 | 642 | Middle Lacustrine CSM Unit | 2009–2010 Surface Water Study | TC5-NB-L2 | SWNB-1-TC5-L2 | near-bottom | total | 8.05 | 1.34 | 61.7 | aluminum | 21.7 | yes | no | 1200 | 0.018
OU 2 | 642 | Middle Lacustrine CSM Unit | 2009–2010 Surface Water Study | TC5-NB-M | SWNB-1-TC5-M | near-bottom | total | 8.07 | 1.30 | 62.4 | aluminum | 20.2 | yes | no | 1200 | 0.017
OU 2 | 642 | Middle Lacustrine CSM Unit | 2009–2010 Surface Water Study | TC5-NB-R | SWNB-1-TC5-R | near-bottom | total | 8.12 | 1.35 | 63.3 | aluminum | 18.8 | yes | no | 1300 | 0.014
OU 2 | 642 | Middle Lacustrine CSM Unit | 2009–2010 Surface Water Study | TC5-NS-L1 | SWNS-1-TC5-L1 | near-surface | total | 8.11 | 1.37 | 63.2 | aluminum | 10.0 | no | no | 1300 | 0.0077
OU 2 | 642 | Middle Lacustrine CSM Unit | 2009–2010 Surface Water Study | TC5-NS-L2 | SWNS-1-TC5-L2 | near-surface | total | 8.08 | 1.40 | 62.0 | aluminum | 12.3 | no | no | 1200 | 0.010
OU 2 | 642 | Middle Lacustrine CSM Unit | 2009–2010 Surface Water Study | TC5-NS-M | SWNS-1-TC5-M | near-surface | total | 8.04 | 1.31 | 62.4 | aluminum | 13.2 | no | no | 1200 | 0.011
OU 2 | 642 | Middle Lacustrine CSM Unit | 2009–2010 Surface Water Study | TC5-NS-R | SWNS-1-TC5-R | near-surface | total | 8.08 | 1.33 | 63.5 | aluminum | 12.5 | no | no | 1200 | 0.010
OU 2 | 642 | Middle Lacustrine CSM Unit | 2009–2010 Surface Water Study | TC5-NSH-L | SWNSH-1-TC5-L | nearshore (undisturbed) | total | 8.02 | 1.36 | 64.1 | aluminum | 20.2 | yes | no | 1200 | 0.017
OU 2 | 642 | Middle Lacustrine CSM Unit | 2009–2010 Surface Water Study | TC5-NSH-R | SWNSH-1-TC5-R | nearshore (undisturbed) | total | 8.11 | 1.28 | 63.4 | aluminum | 28.8 | yes | no | 1200 | 0.024
OU 2 | 637.4 | Middle Lacustrine CSM Unit | 2009–2010 Surface Water Study | TC6-NB-L | SWNB-1-TC6-L | near-bottom | total | 7.98 | 1.27 | 63.9 | aluminum | 9.30 | no | no | 1100 | 0.0085
OU 2 | 637.4 | Middle Lacustrine CSM Unit | 2009–2010 Surface Water Study | TC6-NB-M | SWNB-1-TC6-M | near-bottom | total | 8.09 | 1.37 | 64.6 | aluminum | 22.6 | yes | no | 1200 | 0.019
OU 2 | 637.3 | Middle Lacustrine CSM Unit | 2009–2010 Surface Water Study | TC6-NB-R1 | SWNB-1-TC6-R1 | near-bottom | total | 8.05 | 1.34 | 64.6 | aluminum | 30.5 | yes | no | 1200 | 0.025
OU 2 | 637.3 | Middle Lacustrine CSM Unit | 2009–2010 Surface Water Study | TC6-NB-R2 | SWNB-1-TC6-R2 | near-bottom | total | 8.05 | 1.27 | 64.7 | aluminum | 14.8 | no | no | 1200 | 0.012
OU 2 | 637.4 | Middle Lacustrine CSM Unit | 2009–2010 Surface Water Study | TC6-NS-L | SWNS-1-TC6-L | near-surface | total | 7.96 | 1.40 | 63.7 | aluminum | 12.4 | no | no | 1100 | 0.011
OU 2 | 637.4 | Middle Lacustrine CSM Unit | 2009–2010 Surface Water Study | TC6-NS-M | SWNS-1-TC6-M | near-surface | total | 8.01 | 1.38 | 64.8 | aluminum | 9.60 | no | no | 1200 | 0.0080
OU 2 | 637.5 | Middle Lacustrine CSM Unit | 2009–2010 Surface Water Study | TC6-NS-R1 | SWNS-1-TC6-R1 | near-surface | total | 8.09 | 1.31 | 64.2 | aluminum | 19.3 | yes | no | 1200 | 0.016
OU 2 | 637.3 | Middle Lacustrine CSM Unit | 2009–2010 Surface Water Study | TC6-NS-R2 | SWNS-1-TC6-R2 | near-surface | total | 8.05 | 1.27 | 65.2 | aluminum | 13.1 | no | no | 1200 | 0.011
OU 2 | 637.4 | Middle Lacustrine CSM Unit | 2009–2010 Surface Water Study | TC6-NSH-L | SWNSH-1-TC6-L | nearshore (undisturbed) | total | 8.09 | 1.36 | 64.1 | aluminum | 34.8 | yes | no | 1200 | 0.029
OU 2 | 637.3 | Middle Lacustrine CSM Unit | 2009–2010 Surface Water Study | TC6-NSH-R | SWNSH-1-TC6-R | nearshore (undisturbed) | total | 8.14 | 1.31 | 64.1 | aluminum | 16.8 | yes | no | 1300 | 0.013
OU 2 | 642 | Middle Lacustrine CSM Unit | 2009–2010 Surface Water Study | TC5-NB-L1 | SWNB-2-TC5-L1 | near-bottom | total | 7.87 | 1.15 | 69.4 | aluminum | 18.1 | yes | no | 1000 | 0.018
OU 2 | 642 | Middle Lacustrine CSM Unit | 2009–2010 Surface Water Study | TC5-NB-L2 | SWNB-2-TC5-L2 | near-bottom | total | 7.87 | 1.20 | 71.0 | aluminum | 17.6 | yes | no | 1000 | 0.018
OU 2 | 642 | Middle Lacustrine CSM Unit | 2009–2010 Surface Water Study | TC5-NB-M | SWNB-2-TC5-M | near-bottom | total | 7.90 | 1.03 | 69.9 | aluminum | 24.2 | yes | no | 1000 | 0.024
OU 2 | 642 | Middle Lacustrine CSM Unit | 2009–2010 Surface Water Study | TC5-NB-R | SWNB-2-TC5-R | near-bottom | total | 7.86 | 1.20 | 67.1 | aluminum | 86.2 | yes | no | 990 | 0.087
OU 2 | 642 | Middle Lacustrine CSM Unit | 2009–2010 Surface Water Study | TC5-NS-L1 | SWNS-2-TC5-L1 | near-surface | total | 7.78 | 1.22 | 70.7 | aluminum | 16.3 | yes | no | 910 | 0.018
OU 2 | 642 | Middle Lacustrine CSM Unit | 2009–2010 Surface Water Study | TC5-NS-L2 | SWNS-2-TC5-L2 | near-surface | total | 7.93 | 1.23 | 65.7 | aluminum | 16.7 | yes | no | 1100 | 0.015
OU 2 | 642 | Middle Lacustrine CSM Unit | 2009–2010 Surface Water Study | TC5-NS-M | SWNS-2-TC5-M | near-surface | total | 7.99 | 1.21 | 62.6 | aluminum | 19.9 | yes | no | 1100 | 0.018
OU 2 | 642 | Middle Lacustrine CSM Unit | 2009–2010 Surface Water Study | TC5-NS-R | SWNS-2-TC5-R | near-surface | total | 7.89 | 1.20 | 66.6 | aluminum | 18.7 | yes | no | 1000 | 0.019
OU 2 | 642 | Middle Lacustrine CSM Unit | 2009–2010 Surface Water Study | TC5-NSH-L | SWNSH-2-TC5-L | nearshore (undisturbed) | total | 7.86 | 2.07 | 68.6 | aluminum | 314 | yes | no | 1000 | 0.31
OU 2 | 642 | Middle Lacustrine CSM Unit | 2009–2010 Surface Water Study | TC5-NSH-R | SWNSH-2-TC5-R | nearshore (undisturbed) | total | 8.00 | 1.16 | 67.8 | aluminum | 37.7 | yes | no | 1100 | 0.034
OU 2 | 637.4 | Middle Lacustrine CSM Unit | 2009–2010 Surface Water Study | TC6-NB-L | SWNB-2-TC6-L | near-bottom | total | 7.96 | 1.32 | 71.6 | aluminum | 17.0 | yes | no | 1100 | 0.015
OU 2 | 637.4 | Middle Lacustrine CSM Unit | 2009–2010 Surface Water Study | TC6-NB-M | SWNB-2-TC6-M | near-bottom | total | 7.92 | 1.17 | 71.2 | aluminum | 18.4 | yes | no | 1000 | 0.018
OU 2 | 637.3 | Middle Lacustrine CSM Unit | 2009–2010 Surface Water Study | TC6-NB-R1 | SWNB-2-TC6-R1 | near-bottom | total | 7.96 | 1.20 | 71.5 | aluminum | 20.9 | yes | no | 1100 | 0.019
OU 2 | 637.3 | Middle Lacustrine CSM Unit | 2009–2010 Surface Water Study | TC6-NB-R2 | SWNB-2-TC6-R2 | near-bottom | total | 7.96 | 1.22 | 68.5 | aluminum | 18.4 | yes | no | 1100 | 0.017
OU 2 | 637.4 | Middle Lacustrine CSM Unit | 2009–2010 Surface Water Study | TC6-NS-L | SWNS-2-TC6-L | near-surface | total | 8.05 | 1.93 | 72.7 | aluminum | 23.2 | yes | no | 1300 | 0.018
OU 2 | 637.4 | Middle Lacustrine CSM Unit | 2009–2010 Surface Water Study | TC6-NS-M | SWNS-2-TC6-M | near-surface | total | 7.94 | 1.36 | 71.2 | aluminum | 17.4 | yes | no | 1100 | 0.016
OU 2 | 637.5 | Middle Lacustrine CSM Unit | 2009–2010 Surface Water Study | TC6-NS-R1 | SWNS-2-TC6-R1 | near-surface | total | 8.10 | 1.38 | 70.9 | aluminum | 21.0 | yes | no | 1200 | 0.018
OU 2 | 637.3 | Middle Lacustrine CSM Unit | 2009–2010 Surface Water Study | TC6-NS-R2 | SWNS-2-TC6-R2 | near-surface | total | 8.05 | 1.23 | 70.3 | aluminum | 20.8 | yes | no | 1200 | 0.017
OU 2 | 637.4 | Middle Lacustrine CSM Unit | 2009–2010 Surface Water Study | TC6-NSH-L | SWNSH-2-TC6-L | nearshore (undisturbed) | total | 8.02 | 1.24 | 71.3 | aluminum | 33.0 | yes | no | 1100 | 0.030
OU 2 | 637.3 | Middle Lacustrine CSM Unit | 2009–2010 Surface Water Study | TC6-NSH-R | SWNSH-2-TC6-R | nearshore (undisturbed) | total | 8.09 | 1.26 | 68.2 | aluminum | 82.0 | yes | no | 1200 | 0.068
OU 2 | 642 | Middle Lacustrine CSM Unit | 2009–2010 Surface Water Study | TC5-NB-L1-R3 | SWNB-3-TC5-L1 | near-bottom | total | 7.86 | 1.93 | 59.7 | aluminum | 34.1 | yes | no | 1000 | 0.034
OU 2 | 642 | Middle Lacustrine CSM Unit | 2009–2010 Surface Water Study | TC5-NB-L2-R3 | SWNB-3-TC5-L2 | near-bottom | total | 7.89 | 2.29 | 58.8 | aluminum | 37.3 | yes | no | 1100 | 0.034
OU 2 | 642 | Middle Lacustrine CSM Unit | 2009–2010 Surface Water Study | TC5-NB-M-R3 | SWNB-3-TC5-M | near-bottom | total | 7.73 | 1.99 | 58.7 | aluminum | 46.1 | yes | no | 900 | 0.051
OU 2 | 642 | Middle Lacustrine CSM Unit | 2009–2010 Surface Water Study | TC5-NB-R-R3 | SWNB-3-TC5-R | near-bottom | total | 7.83 | 2.55 | 58.0 | aluminum | 30.4 | yes | no | 1000 | 0.030
OU 2 | 642 | Middle Lacustrine CSM Unit | 2009–2010 Surface Water Study | TC5-NS-L1-R3 | SWNS-3-TC5-L1 | near-surface | total | 7.93 | 2.62 | 54.0 | aluminum | 25.4 | no | no | 1100 | 0.023
OU 2 | 642 | Middle Lacustrine CSM Unit | 2009–2010 Surface Water Study | TC5-NS-L2-R3 | SWNS-3-TC5-L2 | near-surface | total | 7.94 | 1.92 | 56.0 | aluminum | 21.7 | no | no | 1100 | 0.020
OU 2 | 642 | Middle Lacustrine CSM Unit | 2009–2010 Surface Water Study | TC5-NS-M-R3 | SWNS-3-TC5-M | near-surface | total | 7.86 | 1.93 | 60.1 | aluminum | 22.5 | yes | yes | 1000 | 0.022
OU 2 | 642 | Middle Lacustrine CSM Unit | 2009–2010 Surface Water Study | TC5-NS-R-R3 | SWNS-3-TC5-R | near-surface | total | 7.94 | 2.26 | 59.1 | aluminum | 52.3 | yes | yes | 1100 | 0.048
OU 2 | 642 | Middle Lacustrine CSM Unit | 2009–2010 Surface Water Study | TC5-NSH-L-R3 | SWNSH-3-TC5-L | nearshore (undisturbed) | total | 7.90 | 1.74 | 58.2 | aluminum | 40.7 | yes | yes | 1100 | 0.037
OU 2 | 642 | Middle Lacustrine CSM Unit | 2009–2010 Surface Water Study | TC5-NSH-R-R3 | SWNSH-3-TC5-R | nearshore (undisturbed) | total | 7.95 | 2.25 | 60.9 | aluminum | 67.8 | yes | yes | 1100 | 0.062
OU 2 | 637.4 | Middle Lacustrine CSM Unit | 2009–2010 Surface Water Study | TC6-NB-L-R3 | SWNB-3-TC6-L | near-bottom | total | 7.75 | 2.24 | 60.3 | aluminum | 34.6 | yes | no | 920 | 0.038
OU 2 | 637.4 | Middle Lacustrine CSM Unit | 2009–2010 Surface Water Study | TC6-NB-M-R3 | SWNB-3-TC6-M | near-bottom | total | 7.80 | 2.41 | 61.0 | aluminum | 35.8 | yes | no | 980 | 0.037
OU 2 | 637.3 | Middle Lacustrine CSM Unit | 2009–2010 Surface Water Study | TC6-NB-R1-R3 | SWNB-3-TC6-R1 | near-bottom | total | 7.63 | 2.47 | 61.1 | aluminum | 37.2 | yes | yes | 820 | 0.045
OU 2 | 637.4 | Middle Lacustrine CSM Unit | 2009–2010 Surface Water Study | TC6-NB-R2-R3 | SWNB-3-TC6-R2 | near-bottom | total | 7.82 | 2.72 | 56.9 | aluminum | 36.3 | yes | yes | 1000 | 0.036
OU 2 | 637.4 | Middle Lacustrine CSM Unit | 2009–2010 Surface Water Study | TC6-NS-L-R3 | SWNS-3-TC6-L | near-surface | total | 7.71 | 2.21 | 52.5 | aluminum | 18.2 | yes | no | 880 | 0.021
OU 2 | 637.3 | Middle Lacustrine CSM Unit | 2009–2010 Surface Water Study | TC6-NS-M-R3 | SWNS-3-TC6-M | near-surface | total | 7.78 | 1.85 | 46.2 | aluminum | 25.3 | yes | no | 950 | 0.027
OU 2 | 637.3 | Middle Lacustrine CSM Unit | 2009–2010 Surface Water Study | TC6-NS-R1-R3 | SWNS-3-TC6-R1 | near-surface | total | 7.86 | 2.40 | 55.2 | aluminum | 24.2 | yes | no | 1000 | 0.024
OU 2 | 637.4 | Middle Lacustrine CSM Unit | 2009–2010 Surface Water Study | TC6-NS-R2-R3 | SWNS-3-TC6-R2 | near-surface | total | 7.88 | 1.95 | 54.9 | aluminum | 22.5 | yes | no | 1100 | 0.020
OU 2 | 637.4 | Middle Lacustrine CSM Unit | 2009–2010 Surface Water Study | TC6-NSH-L-R3 | SWNSH-3-TC6-L | nearshore (undisturbed) | total | 7.82 | 2.84 | 55.4 | aluminum | 499 | yes | yes | 1000 | 0.50
OU 2 | 637.3 | Middle Lacustrine CSM Unit | 2009–2010 Surface Water Study | TC6-NSH-R-R3 | SWNSH-3-TC6-R | nearshore (undisturbed) | total | 7.93 | 2.25 | 54.6 | aluminum | 50.7 | yes | no | 1100 | 0.046
OU 2 | 642 | Middle Lacustrine CSM Unit | 2009–2010 Surface Water Study | TC5-NB-L1 | SWNB-1-TC5-L1 | near-bottom | total | 8.06 | 1.37 | 62.2 | molybdenum | 0.586 | yes | no | 38000 | 1.5e-5
OU 2 | 642 | Middle Lacustrine CSM Unit | 2009–2010 Surface Water Study | TC5-NB-L2 | SWNB-1-TC5-L2 | near-bottom | total | 8.05 | 1.34 | 61.7 | molybdenum | 0.555 | yes | no | 38000 | 1.5e-5
OU 2 | 642 | Middle Lacustrine CSM Unit | 2009–2010 Surface Water Study | TC5-NB-M | SWNB-1-TC5-M | near-bottom | total | 8.07 | 1.30 | 62.4 | molybdenum | 0.556 | yes | no | 38000 | 1.5e-5
OU 2 | 642 | Middle Lacustrine CSM Unit | 2009–2010 Surface Water Study | TC5-NB-R | SWNB-1-TC5-R | near-bottom | total | 8.12 | 1.35 | 63.3 | molybdenum | 0.618 | yes | no | 38000 | 1.6e-5
OU 2 | 642 | Middle Lacustrine CSM Unit | 2009–2010 Surface Water Study | TC5-NS-L1 | SWNS-1-TC5-L1 | near-surface | total | 8.11 | 1.37 | 63.2 | molybdenum | 0.578 | yes | no | 38000 | 1.5e-5
OU 2 | 642 | Middle Lacustrine CSM Unit | 2009–2010 Surface Water Study | TC5-NS-L2 | SWNS-1-TC5-L2 | near-surface | total | 8.08 | 1.40 | 62.0 | molybdenum | 0.566 | yes | no | 38000 | 1.5e-5
OU 2 | 642 | Middle Lacustrine CSM Unit | 2009–2010 Surface Water Study | TC5-NS-M | SWNS-1-TC5-M | near-surface | total | 8.04 | 1.31 | 62.4 | molybdenum | 0.571 | yes | yes | 38000 | 1.5e-5
OU 2 | 642 | Middle Lacustrine CSM Unit | 2009–2010 Surface Water Study | TC5-NS-R | SWNS-1-TC5-R | near-surface | total | 8.08 | 1.33 | 63.5 | molybdenum | 0.684 | yes | no | 38000 | 1.8e-5
OU 2 | 642 | Middle Lacustrine CSM Unit | 2009–2010 Surface Water Study | TC5-NSH-L | SWNSH-1-TC5-L | nearshore (undisturbed) | total | 8.02 | 1.36 | 64.1 | molybdenum | 0.662 | yes | no | 38000 | 1.7e-5
OU 2 | 642 | Middle Lacustrine CSM Unit | 2009–2010 Surface Water Study | TC5-NSH-R | SWNSH-1-TC5-R | nearshore (undisturbed) | total | 8.11 | 1.28 | 63.4 | molybdenum | 0.645 | yes | no | 38000 | 1.7e-5
OU 2 | 637.4 | Middle Lacustrine CSM Unit | 2009–2010 Surface Water Study | TC6-NB-L | SWNB-1-TC6-L | near-bottom | total | 7.98 | 1.27 | 63.9 | molybdenum | 0.666 | yes | no | 38000 | 1.8e-5
OU 2 | 637.4 | Middle Lacustrine CSM Unit | 2009–2010 Surface Water Study | TC6-NB-M | SWNB-1-TC6-M | near-bottom | total | 8.09 | 1.37 | 64.6 | molybdenum | 0.601 | yes | no | 38000 | 1.6e-5
OU 2 | 637.3 | Middle Lacustrine CSM Unit | 2009–2010 Surface Water Study | TC6-NB-R1 | SWNB-1-TC6-R1 | near-bottom | total | 8.05 | 1.34 | 64.6 | molybdenum | 0.651 | yes | no | 38000 | 1.7e-5
OU 2 | 637.3 | Middle Lacustrine CSM Unit | 2009–2010 Surface Water Study | TC6-NB-R2 | SWNB-1-TC6-R2 | near-bottom | total | 8.05 | 1.27 | 64.7 | molybdenum | 0.602 | yes | no | 38000 | 1.6e-5
OU 2 | 637.4 | Middle Lacustrine CSM Unit | 2009–2010 Surface Water Study | TC6-NS-L | SWNS-1-TC6-L | near-surface | total | 7.96 | 1.40 | 63.7 | molybdenum | 0.671 | yes | no | 38000 | 1.8e-5
OU 2 | 637.4 | Middle Lacustrine CSM Unit | 2009–2010 Surface Water Study | TC6-NS-M | SWNS-1-TC6-M | near-surface | total | 8.01 | 1.38 | 64.8 | molybdenum | 0.595 | yes | no | 38000 | 1.6e-5
OU 2 | 637.5 | Middle Lacustrine CSM Unit | 2009–2010 Surface Water Study | TC6-NS-R1 | SWNS-1-TC6-R1 | near-surface | total | 8.09 | 1.31 | 64.2 | molybdenum | 0.601 | yes | no | 38000 | 1.6e-5
OU 2 | 637.3 | Middle Lacustrine CSM Unit | 2009–2010 Surface Water Study | TC6-NS-R2 | SWNS-1-TC6-R2 | near-surface | total | 8.05 | 1.27 | 65.2 | molybdenum | 0.615 | yes | no | 38000 | 1.6e-5
OU 2 | 637.4 | Middle Lacustrine CSM Unit | 2009–2010 Surface Water Study | TC6-NSH-L | SWNSH-1-TC6-L | nearshore (undisturbed) | total | 8.09 | 1.36 | 64.1 | molybdenum | 0.605 | yes | no | 38000 | 1.6e-5
OU 2 | 637.3 | Middle Lacustrine CSM Unit | 2009–2010 Surface Water Study | TC6-NSH-R | SWNSH-1-TC6-R | nearshore (undisturbed) | total | 8.14 | 1.31 | 64.1 | molybdenum | 0.624 | yes | no | 38000 | 1.6e-5
OU 2 | 642 | Middle Lacustrine CSM Unit | 2009–2010 Surface Water Study | TC5-NB-L1 | SWNB-2-TC5-L1 | near-bottom | total | 7.87 | 1.15 | 69.4 | molybdenum | 0.602 | yes | yes | 38000 | 1.6e-5
OU 2 | 642 | Middle Lacustrine CSM Unit | 2009–2010 Surface Water Study | TC5-NB-L2 | SWNB-2-TC5-L2 | near-bottom | total | 7.87 | 1.20 | 71.0 | molybdenum | 0.583 | yes | yes | 38000 | 1.5e-5
OU 2 | 642 | Middle Lacustrine CSM Unit | 2009–2010 Surface Water Study | TC5-NB-M | SWNB-2-TC5-M | near-bottom | total | 7.90 | 1.03 | 69.9 | molybdenum | 0.598 | yes | no | 38000 | 1.6e-5
OU 2 | 642 | Middle Lacustrine CSM Unit | 2009–2010 Surface Water Study | TC5-NB-R | SWNB-2-TC5-R | near-bottom | total | 7.86 | 1.20 | 67.1 | molybdenum | 0.549 | yes | no | 38000 | 1.4e-5
OU 2 | 642 | Middle Lacustrine CSM Unit | 2009–2010 Surface Water Study | TC5-NS-L1 | SWNS-2-TC5-L1 | near-surface | total | 7.78 | 1.22 | 70.7 | molybdenum | 0.554 | yes | yes | 38000 | 1.5e-5
OU 2 | 642 | Middle Lacustrine CSM Unit | 2009–2010 Surface Water Study | TC5-NS-L2 | SWNS-2-TC5-L2 | near-surface | total | 7.93 | 1.23 | 65.7 | molybdenum | 0.629 | yes | yes | 38000 | 1.7e-5
OU 2 | 642 | Middle Lacustrine CSM Unit | 2009–2010 Surface Water Study | TC5-NS-M | SWNS-2-TC5-M | near-surface | total | 7.99 | 1.21 | 62.6 | molybdenum | 0.627 | yes | no | 38000 | 1.6e-5
OU 2 | 642 | Middle Lacustrine CSM Unit | 2009–2010 Surface Water Study | TC5-NS-R | SWNS-2-TC5-R | near-surface | total | 7.89 | 1.20 | 66.6 | molybdenum | 0.586 | yes | no | 38000 | 1.5e-5
OU 2 | 642 | Middle Lacustrine CSM Unit | 2009–2010 Surface Water Study | TC5-NSH-L | SWNSH-2-TC5-L | nearshore (undisturbed) | total | 7.86 | 2.07 | 68.6 | molybdenum | 0.545 | yes | no | 38000 | 1.4e-5
OU 2 | 642 | Middle Lacustrine CSM Unit | 2009–2010 Surface Water Study | TC5-NSH-R | SWNSH-2-TC5-R | nearshore (undisturbed) | total | 8.00 | 1.16 | 67.8 | molybdenum | 0.608 | yes | no | 38000 | 1.6e-5
OU 2 | 637.4 | Middle Lacustrine CSM Unit | 2009–2010 Surface Water Study | TC6-NB-L | SWNB-2-TC6-L | near-bottom | total | 7.96 | 1.32 | 71.6 | molybdenum | 0.558 | yes | no | 38000 | 1.5e-5
OU 2 | 637.4 | Middle Lacustrine CSM Unit | 2009–2010 Surface Water Study | TC6-NB-M | SWNB-2-TC6-M | near-bottom | total | 7.92 | 1.17 | 71.2 | molybdenum | 0.557 | yes | no | 38000 | 1.5e-5
OU 2 | 637.3 | Middle Lacustrine CSM Unit | 2009–2010 Surface Water Study | TC6-NB-R1 | SWNB-2-TC6-R1 | near-bottom | total | 7.96 | 1.20 | 71.5 | molybdenum | 0.522 | yes | no | 38000 | 1.4e-5
OU 2 | 637.3 | Middle Lacustrine CSM Unit | 2009–2010 Surface Water Study | TC6-NB-R2 | SWNB-2-TC6-R2 | near-bottom | total | 7.96 | 1.22 | 68.5 | molybdenum | 0.569 | yes | no | 38000 | 1.5e-5
OU 2 | 637.4 | Middle Lacustrine CSM Unit | 2009–2010 Surface Water Study | TC6-NS-L | SWNS-2-TC6-L | near-surface | total | 8.05 | 1.93 | 72.7 | molybdenum | 0.534 | yes | no | 38000 | 1.4e-5
OU 2 | 637.4 | Middle Lacustrine CSM Unit | 2009–2010 Surface Water Study | TC6-NS-M | SWNS-2-TC6-M | near-surface | total | 7.94 | 1.36 | 71.2 | molybdenum | 0.596 | yes | yes | 38000 | 1.6e-5
OU 2 | 637.5 | Middle Lacustrine CSM Unit | 2009–2010 Surface Water Study | TC6-NS-R1 | SWNS-2-TC6-R1 | near-surface | total | 8.10 | 1.38 | 70.9 | molybdenum | 0.551 | yes | no | 38000 | 1.4e-5
OU 2 | 637.3 | Middle Lacustrine CSM Unit | 2009–2010 Surface Water Study | TC6-NS-R2 | SWNS-2-TC6-R2 | near-surface | total | 8.05 | 1.23 | 70.3 | molybdenum | 0.518 | yes | no | 38000 | 1.4e-5
OU 2 | 637.4 | Middle Lacustrine CSM Unit | 2009–2010 Surface Water Study | TC6-NSH-L | SWNSH-2-TC6-L | nearshore (undisturbed) | total | 8.02 | 1.24 | 71.3 | molybdenum | 0.655 | yes | no | 38000 | 1.7e-5
OU 2 | 637.3 | Middle Lacustrine CSM Unit | 2009–2010 Surface Water Study | TC6-NSH-R | SWNSH-2-TC6-R | nearshore (undisturbed) | total | 8.09 | 1.26 | 68.2 | molybdenum | 0.522 | yes | no | 38000 | 1.4e-5
OU 2 | 642 | Middle Lacustrine CSM Unit | 2009–2010 Surface Water Study | TC5-NB-L1-R3 | SWNB-3-TC5-L1 | near-bottom | total | 7.86 | 1.93 | 59.7 | molybdenum | 0.580 | yes | no | 38000 | 1.5e-5
OU 2 | 642 | Middle Lacustrine CSM Unit | 2009–2010 Surface Water Study | TC5-NB-L2-R3 | SWNB-3-TC5-L2 | near-bottom | total | 7.89 | 2.29 | 58.8 | molybdenum | 0.558 | yes | no | 38000 | 1.5e-5
OU 2 | 642 | Middle Lacustrine CSM Unit | 2009–2010 Surface Water Study | TC5-NB-M-R3 | SWNB-3-TC5-M | near-bottom | total | 7.73 | 1.99 | 58.7 | molybdenum | 0.552 | yes | no | 38000 | 1.5e-5
OU 2 | 642 | Middle Lacustrine CSM Unit | 2009–2010 Surface Water Study | TC5-NB-R-R3 | SWNB-3-TC5-R | near-bottom | total | 7.83 | 2.55 | 58.0 | molybdenum | 0.547 | yes | no | 38000 | 1.4e-5
OU 2 | 642 | Middle Lacustrine CSM Unit | 2009–2010 Surface Water Study | TC5-NS-L1-R3 | SWNS-3-TC5-L1 | near-surface | total | 7.93 | 2.62 | 54.0 | molybdenum | 0.483 | yes | no | 38000 | 1.3e-5
OU 2 | 642 | Middle Lacustrine CSM Unit | 2009–2010 Surface Water Study | TC5-NS-L2-R3 | SWNS-3-TC5-L2 | near-surface | total | 7.94 | 1.92 | 56.0 | molybdenum | 0.529 | yes | no | 38000 | 1.4e-5
OU 2 | 642 | Middle Lacustrine CSM Unit | 2009–2010 Surface Water Study | TC5-NS-M-R3 | SWNS-3-TC5-M | near-surface | total | 7.86 | 1.93 | 60.1 | molybdenum | 0.529 | yes | no | 38000 | 1.4e-5
OU 2 | 642 | Middle Lacustrine CSM Unit | 2009–2010 Surface Water Study | TC5-NS-R-R3 | SWNS-3-TC5-R | near-surface | total | 7.94 | 2.26 | 59.1 | molybdenum | 0.548 | yes | no | 38000 | 1.4e-5
OU 2 | 642 | Middle Lacustrine CSM Unit | 2009–2010 Surface Water Study | TC5-NSH-L-R3 | SWNSH-3-TC5-L | nearshore (undisturbed) | total | 7.90 | 1.74 | 58.2 | molybdenum | 0.519 | yes | no | 38000 | 1.4e-5
OU 2 | 642 | Middle Lacustrine CSM Unit | 2009–2010 Surface Water Study | TC5-NSH-R-R3 | SWNSH-3-TC5-R | nearshore (undisturbed) | total | 7.95 | 2.25 | 60.9 | molybdenum | 0.548 | yes | no | 38000 | 1.4e-5
OU 2 | 637.4 | Middle Lacustrine CSM Unit | 2009–2010 Surface Water Study | TC6-NB-L-R3 | SWNB-3-TC6-L | near-bottom | total | 7.75 | 2.24 | 60.3 | molybdenum | 0.603 | yes | yes | 38000 | 1.6e-5
OU 2 | 637.4 | Middle Lacustrine CSM Unit | 2009–2010 Surface Water Study | TC6-NB-M-R3 | SWNB-3-TC6-M | near-bottom | total | 7.80 | 2.41 | 61.0 | molybdenum | 0.518 | yes | yes | 38000 | 1.4e-5
OU 2 | 637.3 | Middle Lacustrine CSM Unit | 2009–2010 Surface Water Study | TC6-NB-R1-R3 | SWNB-3-TC6-R1 | near-bottom | total | 7.63 | 2.47 | 61.1 | molybdenum | 0.605 | yes | no | 38000 | 1.6e-5
OU 2 | 637.4 | Middle Lacustrine CSM Unit | 2009–2010 Surface Water Study | TC6-NB-R2-R3 | SWNB-3-TC6-R2 | near-bottom | total | 7.82 | 2.72 | 56.9 | molybdenum | 0.495 | yes | no | 38000 | 1.3e-5
OU 2 | 637.4 | Middle Lacustrine CSM Unit | 2009–2010 Surface Water Study | TC6-NS-L-R3 | SWNS-3-TC6-L | near-surface | total | 7.71 | 2.21 | 52.5 | molybdenum | 0.374 | no | no | 38000 | 9.8e-6
OU 2 | 637.3 | Middle Lacustrine CSM Unit | 2009–2010 Surface Water Study | TC6-NS-M-R3 | SWNS-3-TC6-M | near-surface | total | 7.78 | 1.85 | 46.2 | molybdenum | 0.306 | yes | yes | 38000 | 8.1e-6
OU 2 | 637.3 | Middle Lacustrine CSM Unit | 2009–2010 Surface Water Study | TC6-NS-R1-R3 | SWNS-3-TC6-R1 | near-surface | total | 7.86 | 2.40 | 55.2 | molybdenum | 0.429 | yes | yes | 38000 | 1.1e-5
OU 2 | 637.4 | Middle Lacustrine CSM Unit | 2009–2010 Surface Water Study | TC6-NS-R2-R3 | SWNS-3-TC6-R2 | near-surface | total | 7.88 | 1.95 | 54.9 | molybdenum | 0.530 | yes | yes | 38000 | 1.4e-5
OU 2 | 637.4 | Middle Lacustrine CSM Unit | 2009–2010 Surface Water Study | TC6-NSH-L-R3 | SWNSH-3-TC6-L | nearshore (undisturbed) | total | 7.82 | 2.84 | 55.4 | molybdenum | 0.343 | yes | yes | 38000 | 9.0e-6
OU 2 | 637.3 | Middle Lacustrine CSM Unit | 2009–2010 Surface Water Study | TC6-NSH-R-R3 | SWNSH-3-TC6-R | nearshore (undisturbed) | total | 7.93 | 2.25 | 54.6 | molybdenum | 0.460 | yes | yes | 38000 | 1.2e-5
OU 2 | 605.1 | Lower Lacustrine CSM Unit | 2009–2010 Surface Water Study | TC7-NB-L | SWNB-1-TC7-L | near-bottom | total | 8.07 | 1.30 | 60.7 | aluminum | 14.5 | no | no | 1200 | 0.012
OU 2 | 605.1 | Lower Lacustrine CSM Unit | 2009–2010 Surface Water Study | TC7-NB-M | SWNB-1-TC7-M | near-bottom | total | 8.03 | 1.31 | 62.1 | aluminum | 18.0 | yes | no | 1200 | 0.015
OU 2 | 605 | Lower Lacustrine CSM Unit | 2009–2010 Surface Water Study | TC7-NB-R | SWNB-1-TC7-R | near-bottom | total | 8.03 | 1.33 | 60.6 | aluminum | 15.2 | no | no | 1200 | 0.013
OU 2 | 605 | Lower Lacustrine CSM Unit | 2009–2010 Surface Water Study | TC7-NS-L | SWNS-1-TC7-L | near-surface | total | 8.06 | 1.32 | 60.8 | aluminum | 6.80 | no | no | 1200 | 0.0057
OU 2 | 604.7 | Lower Lacustrine CSM Unit | 2009–2010 Surface Water Study | TC7-NS-M | SWNS-1-TC7-M | near-surface | total | 8.05 | 1.33 | 60.5 | aluminum | 6.20 | no | no | 1200 | 0.0052
OU 2 | 604.7 | Lower Lacustrine CSM Unit | 2009–2010 Surface Water Study | TC7-NS-R | SWNS-1-TC7-R | near-surface | total | 8.02 | 1.29 | 60.6 | aluminum | 10.4 | no | no | 1100 | 0.0095
OU 2 | 605.3 | Lower Lacustrine CSM Unit | 2009–2010 Surface Water Study | TC7-NSH-L | SWNSH-1-TC7-L | nearshore (undisturbed) | total | 7.77 | 1.31 | 60.6 | aluminum | 6.60 | no | no | 910 | 0.0073
OU 2 | 604.8 | Lower Lacustrine CSM Unit | 2009–2010 Surface Water Study | TC7-NSH-R | SWNSH-1-TC7-R | nearshore (undisturbed) | total | 8.10 | 1.46 | 60.6 | aluminum | 16.8 | yes | yes | 1300 | 0.013
OU 2 | 605.1 | Lower Lacustrine CSM Unit | 2009–2010 Surface Water Study | TC7-NB-L | SWNB-2-TC7-L | near-bottom | total | 7.75 | 1.17 | 71.3 | aluminum | 10.9 | no | no | 880 | 0.012
OU 2 | 605.1 | Lower Lacustrine CSM Unit | 2009–2010 Surface Water Study | TC7-NB-M | SWNB-2-TC7-M | near-bottom | total | 7.82 | 1.13 | 71.7 | aluminum | 13.3 | yes | no | 940 | 0.014
OU 2 | 605 | Lower Lacustrine CSM Unit | 2009–2010 Surface Water Study | TC7-NB-R | SWNB-2-TC7-R | near-bottom | total | 7.84 | 1.18 | 71.7 | aluminum | 20.8 | yes | no | 970 | 0.021
OU 2 | 605 | Lower Lacustrine CSM Unit | 2009–2010 Surface Water Study | TC7-NS-L | SWNS-2-TC7-L | near-surface | total | 7.80 | 1.23 | 71.3 | aluminum | 8.00 | yes | no | 930 | 0.0086
OU 2 | 604.7 | Lower Lacustrine CSM Unit | 2009–2010 Surface Water Study | TC7-NS-M | SWNS-2-TC7-M | near-surface | total | 7.91 | 1.21 | 71.1 | aluminum | 8.90 | no | no | 1000 | 0.0089
OU 2 | 604.7 | Lower Lacustrine CSM Unit | 2009–2010 Surface Water Study | TC7-NS-R | SWNS-2-TC7-R | near-surface | total | 7.92 | 1.14 | 71.9 | aluminum | 9.50 | no | no | 1000 | 0.0095
OU 2 | 605.3 | Lower Lacustrine CSM Unit | 2009–2010 Surface Water Study | TC7-NSH-L | SWNSH-2-TC7-L | nearshore (undisturbed) | total | 8.02 | 1.19 | 73.2 | aluminum | 16.6 | yes | no | 1100 | 0.015
OU 2 | 604.8 | Lower Lacustrine CSM Unit | 2009–2010 Surface Water Study | TC7-NSH-R | SWNSH-2-TC7-R | nearshore (undisturbed) | total | 8.49 | 1.39 | 74.2 | aluminum | 35.0 | yes | no | 1300 | 0.027
OU 2 | 605.1 | Lower Lacustrine CSM Unit | 2009–2010 Surface Water Study | TC7-NB-L-R3 | SWNB-3-TC7-L | near-bottom | total | 7.71 | 1.92 | 62.9 | aluminum | 22.7 | yes | no | 880 | 0.026
OU 2 | 605 | Lower Lacustrine CSM Unit | 2009–2010 Surface Water Study | TC7-NB-M-R3 | SWNB-3-TC7-M | near-bottom | total | 7.68 | 1.95 | 67.1 | aluminum | 22.0 | yes | no | 850 | 0.026
OU 2 | 605 | Lower Lacustrine CSM Unit | 2009–2010 Surface Water Study | TC7-NB-R-R3 | SWNB-3-TC7-R | near-bottom | total | 7.71 | 1.92 | 64.7 | aluminum | 21.2 | yes | no | 870 | 0.024
OU 2 | 605.1 | Lower Lacustrine CSM Unit | 2009–2010 Surface Water Study | TC7-NS-L-R3 | SWNS-3-TC7-L | near-surface | total | 7.83 | 2.22 | 59.6 | aluminum | 16.7 | yes | no | 1000 | 0.017
OU 2 | 605 | Lower Lacustrine CSM Unit | 2009–2010 Surface Water Study | TC7-NS-M-R3 | SWNS-3-TC7-M | near-surface | total | 7.89 | 2.37 | 59.0 | aluminum | 16.0 | yes | no | 1100 | 0.015
OU 2 | 604.9 | Lower Lacustrine CSM Unit | 2009–2010 Surface Water Study | TC7-NS-R-R3 | SWNS-3-TC7-R | near-surface | total | 7.83 | 2.43 | 58.4 | aluminum | 15.8 | yes | no | 1000 | 0.016
OU 2 | 605.4 | Lower Lacustrine CSM Unit | 2009–2010 Surface Water Study | TC7-NSH-L-R3 | SWNSH-3-TC7-L | nearshore (undisturbed) | total | 7.92 | 2.52 | 56.8 | aluminum | 24.5 | yes | no | 1100 | 0.022
OU 2 | 604.8 | Lower Lacustrine CSM Unit | 2009–2010 Surface Water Study | TC7-NSH-R-R3 | SWNSH-3-TC7-R | nearshore (undisturbed) | total | 7.89 | 2.41 | 59.4 | aluminum | 18.2 | yes | no | 1100 | 0.017
OU 2 | 605.1 | Lower Lacustrine CSM Unit | 2009–2010 Surface Water Study | TC7-NB-L | SWNB-1-TC7-L | near-bottom | total | 8.07 | 1.30 | 60.7 | molybdenum | 0.585 | yes | no | 38000 | 1.5e-5
OU 2 | 605.1 | Lower Lacustrine CSM Unit | 2009–2010 Surface Water Study | TC7-NB-M | SWNB-1-TC7-M | near-bottom | total | 8.03 | 1.31 | 62.1 | molybdenum | 0.600 | yes | no | 38000 | 1.6e-5
OU 2 | 605 | Lower Lacustrine CSM Unit | 2009–2010 Surface Water Study | TC7-NB-R | SWNB-1-TC7-R | near-bottom | total | 8.03 | 1.33 | 60.6 | molybdenum | 0.604 | yes | no | 38000 | 1.6e-5
OU 2 | 605 | Lower Lacustrine CSM Unit | 2009–2010 Surface Water Study | TC7-NS-L | SWNS-1-TC7-L | near-surface | total | 8.06 | 1.32 | 60.8 | molybdenum | 0.616 | yes | no | 38000 | 1.6e-5
OU 2 | 604.7 | Lower Lacustrine CSM Unit | 2009–2010 Surface Water Study | TC7-NS-M | SWNS-1-TC7-M | near-surface | total | 8.05 | 1.33 | 60.5 | molybdenum | 0.637 | yes | no | 38000 | 1.7e-5
OU 2 | 604.7 | Lower Lacustrine CSM Unit | 2009–2010 Surface Water Study | TC7-NS-R | SWNS-1-TC7-R | near-surface | total | 8.02 | 1.29 | 60.6 | molybdenum | 0.579 | yes | no | 38000 | 1.5e-5
OU 2 | 605.3 | Lower Lacustrine CSM Unit | 2009–2010 Surface Water Study | TC7-NSH-L | SWNSH-1-TC7-L | nearshore (undisturbed) | total | 7.77 | 1.31 | 60.6 | molybdenum | 0.615 | yes | no | 38000 | 1.6e-5
OU 2 | 604.8 | Lower Lacustrine CSM Unit | 2009–2010 Surface Water Study | TC7-NSH-R | SWNSH-1-TC7-R | nearshore (undisturbed) | total | 8.10 | 1.46 | 60.6 | molybdenum | 0.594 | yes | no | 38000 | 1.6e-5
OU 2 | 605.1 | Lower Lacustrine CSM Unit | 2009–2010 Surface Water Study | TC7-NB-L | SWNB-2-TC7-L | near-bottom | total | 7.75 | 1.17 | 71.3 | molybdenum | 0.572 | no | no | 38000 | 1.5e-5
OU 2 | 605.1 | Lower Lacustrine CSM Unit | 2009–2010 Surface Water Study | TC7-NB-M | SWNB-2-TC7-M | near-bottom | total | 7.82 | 1.13 | 71.7 | molybdenum | 0.577 | no | no | 38000 | 1.5e-5
OU 2 | 605 | Lower Lacustrine CSM Unit | 2009–2010 Surface Water Study | TC7-NB-R | SWNB-2-TC7-R | near-bottom | total | 7.84 | 1.18 | 71.7 | molybdenum | 0.559 | no | no | 38000 | 1.5e-5
OU 2 | 605 | Lower Lacustrine CSM Unit | 2009–2010 Surface Water Study | TC7-NS-L | SWNS-2-TC7-L | near-surface | total | 7.80 | 1.23 | 71.3 | molybdenum | 0.561 | no | no | 38000 | 1.5e-5
OU 2 | 604.7 | Lower Lacustrine CSM Unit | 2009–2010 Surface Water Study | TC7-NS-M | SWNS-2-TC7-M | near-surface | total | 7.91 | 1.21 | 71.1 | molybdenum | 0.581 | no | no | 38000 | 1.5e-5
OU 2 | 604.7 | Lower Lacustrine CSM Unit | 2009–2010 Surface Water Study | TC7-NS-R | SWNS-2-TC7-R | near-surface | total | 7.92 | 1.14 | 71.9 | molybdenum | 0.678 | yes | no | 38000 | 1.8e-5
OU 2 | 605.3 | Lower Lacustrine CSM Unit | 2009–2010 Surface Water Study | TC7-NSH-L | SWNSH-2-TC7-L | nearshore (undisturbed) | total | 8.02 | 1.19 | 73.2 | molybdenum | 0.821 | yes | no | 38000 | 2.2e-5
OU 2 | 604.8 | Lower Lacustrine CSM Unit | 2009–2010 Surface Water Study | TC7-NSH-R | SWNSH-2-TC7-R | nearshore (undisturbed) | total | 8.49 | 1.39 | 74.2 | molybdenum | 0.588 | yes | no | 38000 | 1.5e-5
OU 2 | 605.1 | Lower Lacustrine CSM Unit | 2009–2010 Surface Water Study | TC7-NB-L-R3 | SWNB-3-TC7-L | near-bottom | total | 7.71 | 1.92 | 62.9 | molybdenum | 0.597 | yes | no | 38000 | 1.6e-5
OU 2 | 605 | Lower Lacustrine CSM Unit | 2009–2010 Surface Water Study | TC7-NB-M-R3 | SWNB-3-TC7-M | near-bottom | total | 7.68 | 1.95 | 67.1 | molybdenum | 0.614 | yes | no | 38000 | 1.6e-5
OU 2 | 605 | Lower Lacustrine CSM Unit | 2009–2010 Surface Water Study | TC7-NB-R-R3 | SWNB-3-TC7-R | near-bottom | total | 7.71 | 1.92 | 64.7 | molybdenum | 0.571 | yes | no | 38000 | 1.5e-5
OU 2 | 605.1 | Lower Lacustrine CSM Unit | 2009–2010 Surface Water Study | TC7-NS-L-R3 | SWNS-3-TC7-L | near-surface | total | 7.83 | 2.22 | 59.6 | molybdenum | 0.537 | yes | no | 38000 | 1.4e-5
OU 2 | 605 | Lower Lacustrine CSM Unit | 2009–2010 Surface Water Study | TC7-NS-M-R3 | SWNS-3-TC7-M | near-surface | total | 7.89 | 2.37 | 59.0 | molybdenum | 0.471 | yes | no | 38000 | 1.2e-5
OU 2 | 604.9 | Lower Lacustrine CSM Unit | 2009–2010 Surface Water Study | TC7-NS-R-R3 | SWNS-3-TC7-R | near-surface | total | 7.83 | 2.43 | 58.4 | molybdenum | 0.518 | yes | no | 38000 | 1.4e-5
OU 2 | 605.4 | Lower Lacustrine CSM Unit | 2009–2010 Surface Water Study | TC7-NSH-L-R3 | SWNSH-3-TC7-L | nearshore (undisturbed) | total | 7.92 | 2.52 | 56.8 | molybdenum | 0.511 | yes | no | 38000 | 1.3e-5
OU 2 | 604.8 | Lower Lacustrine CSM Unit | 2009–2010 Surface Water Study | TC7-NSH-R-R3 | SWNSH-3-TC7-R | nearshore (undisturbed) | total | 7.89 | 2.41 | 59.4 | molybdenum | 0.513 | yes | no | 38000 | 1.4e-5
Reference | 762.1 | Reference | 2009–2010 Surface Water Study | CAN1-NB-L | SWNB-1-CAN1-L | near-bottom | total | 8.06 | 1.38 | 57.9 | aluminum | 9.20 | no | no | 1200 | 0.0077
Reference | 762.1 | Reference | 2009–2010 Surface Water Study | CAN1-NB-R | SWNB-1-CAN1-R | near-bottom | total | 8.11 | 1.32 | 58.4 | aluminum | 8.60 | no | no | 1300 | 0.0066
Reference | 762.1 | Reference | 2009–2010 Surface Water Study | CAN1-NS-L | SWNS-1-CAN1-L | near-surface | total | 7.89 | 1.45 | 57.8 | aluminum | 8.80 | no | no | 1000 | 0.0088
Reference | 762.1 | Reference | 2009–2010 Surface Water Study | CAN1-NS-R | SWNS-1-CAN1-R | near-surface | total | 8.08 | 1.40 | 58.7 | aluminum | 44.5 | yes | yes | 1200 | 0.037
Reference | 762.1 | Reference | 2009–2010 Surface Water Study | CAN1-NSH-L | SWNSH-1-CAN1-L | nearshore (undisturbed) | total | 8.15 | 1.34 | 59.1 | aluminum | 9.50 | no | no | 1300 | 0.0073
Reference | 762.1 | Reference | 2009–2010 Surface Water Study | CAN1-NSH-R | SWNSH-1-CAN1-R | nearshore (undisturbed) | total | 8.14 | 1.33 | 58.7 | aluminum | 9.20 | no | no | 1300 | 0.0071
Reference | 762.1 | Reference | 2009–2010 Surface Water Study | CAN1-NB-L | SWNB-2-CAN1-LA | near-bottom | total | 7.86 | 1.09 | 69.7 | aluminum | 7.40 | yes | no | 980 | 0.0076
Reference | 762.1 | Reference | 2009–2010 Surface Water Study | CAN1-NB-R | SWNB-2-CAN1-RA | near-bottom | total | 7.89 | 1.03 | 69.6 | aluminum | 8.70 | yes | no | 990 | 0.0088
Reference | 762.1 | Reference | 2009–2010 Surface Water Study | CAN1-NS-L | SWNS-2-CAN1-LA | near-surface | total | 7.85 | 1.11 | 70.0 | aluminum | 6.90 | yes | no | 970 | 0.0071
Reference | 762.1 | Reference | 2009–2010 Surface Water Study | CAN1-NS-R | SWNS-2-CAN1-RA | near-surface | total | 7.86 | 1.01 | 69.8 | aluminum | 6.90 | yes | no | 960 | 0.0072
Reference | 762.1 | Reference | 2009–2010 Surface Water Study | CAN1-NSH-L | SWNSH-2-CAN1-LA | nearshore (undisturbed) | total | 7.88 | 1.49 | 67.1 | aluminum | 6.60 | yes | no | 1000 | 0.0066
Reference | 762.1 | Reference | 2009–2010 Surface Water Study | CAN1-NSH-R | SWNSH-2-CAN1-RA | nearshore (undisturbed) | total | 7.85 | 1.10 | 68.9 | aluminum | 7.20 | yes | no | 970 | 0.0074
Reference | 762.1 | Reference | 2009–2010 Surface Water Study | CAN1-NB-L-R3 | SWNB-3-CAN1-L | near-bottom | total | 7.86 | 2.04 | 59.7 | aluminum | 29.0 | yes | no | 1000 | 0.029
Reference | 762.1 | Reference | 2009–2010 Surface Water Study | CAN1-NB-R-R3 | SWNB-3-CAN1-R | near-bottom | total | 7.87 | 1.72 | 61.4 | aluminum | 32.5 | yes | no | 1000 | 0.032
Reference | 762.1 | Reference | 2009–2010 Surface Water Study | CAN1-NS-L-R3 | SWNS-3-CAN1-L | near-surface | total | 7.85 | 1.57 | 60.9 | aluminum | 30.1 | yes | no | 1000 | 0.030
Reference | 762.1 | Reference | 2009–2010 Surface Water Study | CAN1-NS-R-R3 | SWNS-3-CAN1-R | near-surface | total | 7.69 | 1.67 | 60.2 | aluminum | 26.8 | yes | no | 850 | 0.032
Reference | 762.1 | Reference | 2009–2010 Surface Water Study | CAN1-NSH-L-R3 | SWNSH-3-CAN1-L | nearshore (undisturbed) | total | 7.93 | 1.65 | 62.2 | aluminum | 26.8 | yes | no | 1100 | 0.024
Reference | 762.1 | Reference | 2009–2010 Surface Water Study | CAN1-NSH-R-R3 | SWNSH-3-CAN1-R | nearshore (undisturbed) | total | 7.91 | 1.61 | 61.4 | aluminum | 32.0 | yes | no | 1100 | 0.029
Notes:
a Total concentrations in OU 2 are used because no dissolved concentrations are available.
b Where estimated is yes, that indicates that the result is an estimated quantity (e.g., "J" qualified result). This column is consistent with the "estimated" data field in the UCR project database.
COPC - chemical of potential concern
CSM - conceptual site model
DOC - dissolved organic carbon
HQ - hazard quotient
nm - not measured