## Table M-3
Table M-3. Sample-Specific HQs for Benthic Invertebrates in Sediment
OU | River Mile | CSM Unit | Study ID | Location ID | Sample ID | Chosen Replicate a | pH | OC (%) | Slag (%) | CS50 | COPC | Measured Value | Measured Value Units | Detected? | Estimated? b | Benchmark Value | Benchmark Units | HQ | BTV HQ | HQ Above BTV HQ?
OU 1 | 744.6 | OU 1 North | 2013 USGS Toxicity Evaluation | 1-B1-NRT | CERC 01_1-B1_SD_1b-2 | NA | nm | 0.240 | 8.72 | no | arsenic | 5.17 | mg/kg | yes | no | 33 | mg/kg-dw | 0.16 | 0.34 | no
OU 1 | 742.1 | OU 1 North | 2013 USGS Toxicity Evaluation | 1-B2-NRT | CERC 02_1-B2_SD_1a-1b-3 | NA | nm | 0.100 | 3.94 | no | arsenic | 4.86 | mg/kg | yes | no | 33 | mg/kg-dw | 0.15 | 0.34 | no
OU 1 | 737.6 | OU 1 North | 2013 USGS Toxicity Evaluation | 1-B4-NRT | CERC 05_1-B4_SD_1a-1b-3 | NA | nm | 0.0500 | 42.5 | yes | arsenic | 21.4 | mg/kg | yes | no | 33 | mg/kg-dw | 0.65 | 0.34 | yes
OU 1 | 738 | OU 1 North | 2013 USGS Toxicity Evaluation | 1-B5-NRT | CERC 04_1-B5_SD_1b-2 | NA | nm | 0.0900 | 33.2 | yes | arsenic | 12.5 | mg/kg | yes | no | 33 | mg/kg-dw | 0.38 | 0.34 | yes
OU 1 | 738 | OU 1 North | 2013 USGS Toxicity Evaluation | 1-B6-NRT | CERC 03_1-B6_SD_1b-2 | NA | nm | 0.0500 | 48.9 | yes | arsenic | 18.1 | mg/kg | yes | no | 33 | mg/kg-dw | 0.55 | 0.34 | yes
OU 1 | 735.3 | OU 1 North | 2013 USGS Toxicity Evaluation | 1B-C3-NRT | CERC 06_1B-C3_SD_1a-1b-3 | NA | nm | 0.120 | 56.2 | yes | arsenic | 22.1 | mg/kg | yes | no | 33 | mg/kg-dw | 0.67 | 0.34 | yes
OU 1 | 733 | OU 1 North | 2013 USGS Toxicity Evaluation | 2-B1-NRT | CERC 07_2-B1_SD_1a-1b-3 | NA | nm | 0.120 | 27.1 | yes | arsenic | 13.9 | mg/kg | yes | no | 33 | mg/kg-dw | 0.42 | 0.34 | yes
OU 1 | 732.6 | OU 1 North | 2013 USGS Toxicity Evaluation | 2-B2-NRT | CERC 08_2-B2_SD_1b-2 | NA | nm | 0.0800 | 23.5 | yes | arsenic | 9.26 | mg/kg | yes | no | 33 | mg/kg-dw | 0.28 | 0.34 | no
OU 1 | 731 | OU 1 North | 2013 USGS Toxicity Evaluation | 2-B3-NRT | CERC 15_2-B3_SD_1a-1b-3 | NA | nm | 0.490 | 1.48 | no | arsenic | 8.65 | mg/kg | yes | no | 33 | mg/kg-dw | 0.26 | 0.34 | no
OU 1 | 730.3 | OU 1 North | 2013 USGS Toxicity Evaluation | 2-B4-NRT | CERC 13_2-B4_SD_1b-2 | NA | nm | 0.170 | 9.96 | no | arsenic | 6.44 | mg/kg | yes | no | 33 | mg/kg-dw | 0.20 | 0.34 | no
OU 1 | 729.5 | OU 1 North | 2013 USGS Toxicity Evaluation | 2-B5-NRT | CERC 12_2-B5_SD_1a-1b-3 | NA | nm | 0.0600 | 16.2 | yes | arsenic | 8.24 | mg/kg | yes | no | 33 | mg/kg-dw | 0.25 | 0.34 | no
OU 1 | 729.4 | OU 1 North | 2013 USGS Toxicity Evaluation | 2-B6-NRT | CERC 11_2-B6_SD_1a-1b | NA | nm | 0.0700 | 0.142 | no | arsenic | 3.21 | mg/kg | yes | no | 33 | mg/kg-dw | 0.097 | 0.34 | no
OU 1 | 732.8 | OU 1 North | 2013 USGS Toxicity Evaluation | TRIB-6-NRT | CERC 16_TRIB-6_SD_2 | NA | nm | 5.12 | 0.0867 | no | arsenic | 1.81 | mg/kg | yes | no | 33 | mg/kg-dw | 0.055 | 0.34 | no
OU 1 | 742.7 | OU 1 North | 2009–2011 Beach Sediment Study | SD-BS | SD-BSA | no | 7.87 | 0.431 | 45.6 | yes | arsenic | 15.8 | mg/kg | yes | yes | 33 | mg/kg-dw | 0.48 | 0.34 | yes
OU 1 | 742.7 | OU 1 North | 2009–2011 Beach Sediment Study | SD-BS | SD-BSB | no | 7.77 | 0.598 | 36.1 | no | arsenic | 16.4 | mg/kg | yes | yes | 33 | mg/kg-dw | 0.50 | 0.34 | yes
OU 1 | 742.7 | OU 1 North | 2009–2011 Beach Sediment Study | SD-BS | SD-BSC | yes | 7.72 | 0.710 | 45.0 | no | arsenic | 29.4 | mg/kg | yes | yes | 33 | mg/kg-dw | 0.89 | 0.34 | yes
OU 1 | 742.6 | OU 1 North | 2009–2011 Beach Sediment Study | SD-BS | SD-BSD | no | 7.68 | 0.760 | 31.7 | no | arsenic | 19.0 | mg/kg | yes | yes | 33 | mg/kg-dw | 0.58 | 0.34 | yes
OU 1 | 742.7 | OU 1 North | 2009–2011 Beach Sediment Study | SD-BS | SD-BSE | no | 7.75 | 0.779 | 35.7 | yes | arsenic | 17.5 | mg/kg | yes | yes | 33 | mg/kg-dw | 0.53 | 0.34 | yes
OU 1 | 739.6 | OU 1 North | 2009–2011 Beach Sediment Study | SD-RV | SD-RVA | no | 8.05 | 1.39 | 12.6 | no | arsenic | 9.38 | mg/kg | yes | yes | 33 | mg/kg-dw | 0.28 | 0.34 | no
OU 1 | 739.6 | OU 1 North | 2009–2011 Beach Sediment Study | SD-RV | SD-RVB | yes | 7.83 | 1.62 | 13.3 | no | arsenic | 9.96 | mg/kg | yes | yes | 33 | mg/kg-dw | 0.30 | 0.34 | no
OU 1 | 739.6 | OU 1 North | 2009–2011 Beach Sediment Study | SD-RV | SD-RVC | no | 7.95 | 1.55 | 12.8 | no | arsenic | 8.99 | mg/kg | yes | yes | 33 | mg/kg-dw | 0.27 | 0.34 | no
OU 1 | 739.6 | OU 1 North | 2009–2011 Beach Sediment Study | SD-RV | SD-RVD | no | 8.03 | 1.26 | 10.4 | no | arsenic | 8.16 | mg/kg | yes | yes | 33 | mg/kg-dw | 0.25 | 0.34 | no
OU 1 | 739.6 | OU 1 North | 2009–2011 Beach Sediment Study | SD-RV | SD-RVE | no | 8.14 | 1.02 | 14.4 | no | arsenic | 9.64 | mg/kg | yes | yes | 33 | mg/kg-dw | 0.29 | 0.34 | no
OU 1 | 729.5 | OU 1 North | 2009–2011 Beach Sediment Study | SD-DS | SD-DSA | yes | 7.92 | 0.760 | 27.6 | yes | arsenic | 11.3 | mg/kg | yes | no | 33 | mg/kg-dw | 0.34 | 0.34 | no
OU 1 | 729.5 | OU 1 North | 2009–2011 Beach Sediment Study | SD-DS | SD-DSB | no | 8.24 | 0.595 | 25.6 | yes | arsenic | 10.0 | mg/kg | yes | no | 33 | mg/kg-dw | 0.30 | 0.34 | no
OU 1 | 729.5 | OU 1 North | 2009–2011 Beach Sediment Study | SD-DS | SD-DSC | no | 8.21 | 0.573 | 29.0 | yes | arsenic | 10.0 | mg/kg | yes | no | 33 | mg/kg-dw | 0.30 | 0.34 | no
OU 1 | 735.3 | OU 1 North | 2009–2011 Beach Sediment Study | SD-NP | SD-NPA | yes | 7.45 | 0.846 | 26.4 | yes | arsenic | 14.9 | mg/kg | yes | no | 33 | mg/kg-dw | 0.45 | 0.34 | yes
OU 1 | 735.3 | OU 1 North | 2009–2011 Beach Sediment Study | SD-NP | SD-NPB | no | 7.56 | 1.27 | 15.8 | no | arsenic | 9.40 | mg/kg | yes | no | 33 | mg/kg-dw | 0.28 | 0.34 | no
OU 1 | 735.3 | OU 1 North | 2009–2011 Beach Sediment Study | SD-NP | SD-NPC | no | 7.62 | 0.971 | 24.8 | yes | arsenic | 13.6 | mg/kg | yes | no | 33 | mg/kg-dw | 0.41 | 0.34 | yes
OU 1 | 738.6 | OU 1 North | 2010 White Sturgeon Sediment Toxicity Study | DE | DE definitive | NA | 8.46 | 0.154 | 47.9 | yes | arsenic | 20.5 | mg/kg | yes | no | 33 | mg/kg-dw | 0.62 | 0.34 | yes
OU 1 | 735.3 | OU 1 North | 2010 White Sturgeon Sediment Toxicity Study | NP-03 | NP-03 DEF | NA | 8.10 | 0.322 | 14.1 | yes | arsenic | 10.4 | mg/kg | yes | no | 33 | mg/kg-dw | 0.32 | 0.34 | no
OU 1 | 737.3 | OU 1 North | 2009–2011 Beach Sediment Study | SD-DM | SD-DMA | no | 7.42 | 0.485 | 27.3 | yes | arsenic | 11.4 | mg/kg | yes | no | 33 | mg/kg-dw | 0.35 | 0.34 | yes
OU 1 | 737.3 | OU 1 North | 2009–2011 Beach Sediment Study | SD-DM | SD-DMB | no | 7.63 | 0.411 | 34.3 | yes | arsenic | 14.6 | mg/kg | yes | no | 33 | mg/kg-dw | 0.44 | 0.34 | yes
OU 1 | 737.3 | OU 1 North | 2009–2011 Beach Sediment Study | SD-DM | SD-DMC | no | 7.78 | 0.254 | 28.9 | yes | arsenic | 14.7 | mg/kg | yes | no | 33 | mg/kg-dw | 0.45 | 0.34 | yes
OU 1 | 737.3 | OU 1 North | 2009–2011 Beach Sediment Study | SD-DM | SD-DMD | yes | 7.52 | 0.319 | 32.5 | yes | arsenic | 15.1 | mg/kg | yes | no | 33 | mg/kg-dw | 0.46 | 0.34 | yes
OU 1 | 737.3 | OU 1 North | 2009–2011 Beach Sediment Study | SD-DM | SD-DME | no | 7.50 | 0.733 | 30.9 | yes | arsenic | 13.8 | mg/kg | yes | no | 33 | mg/kg-dw | 0.42 | 0.34 | yes
OU 1 | 738 | OU 1 North | 2013 Phase 2 Sediment Study | 1-B5 | SE-1-B5 | NA | 7.29 | 0.993 | 12.1 | no | arsenic | 8.38 | mg/kg | yes | no | 33 | mg/kg-dw | 0.25 | 0.34 | no
OU 1 | 744.7 | OU 1 North | 2013 Phase 2 Sediment Study | 1-R1 | SE-1-R1 | NA | 8.13 | 0.0790 | 18.4 | yes | arsenic | 11.1 | mg/kg | yes | no | 33 | mg/kg-dw | 0.34 | 0.34 | no
OU 1 | 742.8 | OU 1 North | 2013 Phase 2 Sediment Study | 1-R2 | SE-1-R2 | NA | 7.38 | 0.298 | 44.5 | yes | arsenic | 15.6 | mg/kg | yes | no | 33 | mg/kg-dw | 0.47 | 0.34 | yes
OU 1 | 745 | OU 1 North | 2013 Phase 2 Sediment Study | 1-R5 | SE-1-R5 | NA | 8.38 | 0.108 | 26.9 | yes | arsenic | 10.8 | mg/kg | yes | no | 33 | mg/kg-dw | 0.33 | 0.34 | no
OU 1 | 737.9 | OU 1 North | 2013 Phase 2 Sediment Study | 1-R8 | SE-1-R8 | NA | 7.41 | 0.523 | 13.1 | yes | arsenic | 9.51 | mg/kg | yes | no | 33 | mg/kg-dw | 0.29 | 0.34 | no
OU 1 | 734.9 | OU 1 North | 2013 Phase 2 Sediment Study | 1B-C1 | SE-1B-C1 | NA | 7.77 | 0.920 | 32.5 | no | arsenic | 16.6 | mg/kg | yes | no | 33 | mg/kg-dw | 0.50 | 0.34 | yes
OU 1 | 735.1 | OU 1 North | 2013 Phase 2 Sediment Study | 1B-C3 | SE-1B-C3 | NA | 7.79 | 0.694 | 13.4 | no | arsenic | 6.69 | mg/kg | yes | no | 33 | mg/kg-dw | 0.20 | 0.34 | no
OU 1 | 734.9 | OU 1 North | 2013 Phase 2 Sediment Study | 1B-R2 | SE-1B-R2 | NA | 7.47 | 1.59 | 3.26 | no | arsenic | 7.69 | mg/kg | yes | no | 33 | mg/kg-dw | 0.23 | 0.34 | no
OU 1 | 735.1 | OU 1 North | 2013 Phase 2 Sediment Study | 1B-R3 | SE-1B-R3 | NA | 7.92 | 0.298 | 33.3 | yes | arsenic | 16.2 | mg/kg | yes | no | 33 | mg/kg-dw | 0.49 | 0.34 | yes
OU 1 | 733 | OU 1 North | 2013 Phase 2 Sediment Study | 2-B1 | SE-2-B1 | NA | 7.67 | 0.637 | 0.134 | no | arsenic | 2.55 | mg/kg | yes | no | 33 | mg/kg-dw | 0.077 | 0.34 | no
OU 1 | 732.5 | OU 1 North | 2013 Phase 2 Sediment Study | 2-B2 | SE-2-B2 | NA | 9.29 | 0.296 | 13.4 | yes | arsenic | 8.74 | mg/kg | yes | no | 33 | mg/kg-dw | 0.26 | 0.34 | no
OU 1 | 730.4 | OU 1 North | 2013 Phase 2 Sediment Study | 2-B4 | SE-2-B4 | NA | 8.14 | 0.0940 | 35.0 | yes | arsenic | 12.2 | mg/kg | yes | yes | 33 | mg/kg-dw | 0.37 | 0.34 | yes
OU 1 | 731.9 | OU 1 North | 2013 Phase 2 Sediment Study | 2-C1 | SE-2-C1 | NA | 7.09 | 0.691 | 0.266 | no | arsenic | 4.73 | mg/kg | yes | no | 33 | mg/kg-dw | 0.14 | 0.34 | no
OU 1 | 732.9 | OU 1 North | 2013 Phase 2 Sediment Study | 2-R1 | SE-2-R1 | NA | 8.14 | 0.446 | 24.7 | yes | arsenic | 14.9 | mg/kg | yes | no | 33 | mg/kg-dw | 0.45 | 0.34 | yes
OU 1 | 732.3 | OU 1 North | 2013 Phase 2 Sediment Study | 2-R3 | SE-2-R3 | NA | 7.89 | 0.352 | 3.19 | no | arsenic | 6.26 | mg/kg | yes | no | 33 | mg/kg-dw | 0.19 | 0.34 | no
OU 1 | 732.8 | OU 1 North | 2013 Phase 2 Sediment Study | TRIB-6 | SE-TRIB-6 | NA | 7.57 | 1.34 | 0.0728 | yes | arsenic | 0.880 | mg/kg | yes | no | 33 | mg/kg-dw | 0.027 | 0.34 | no
OU 1 | 738 | OU 1 North | 2019 Phase 3 Sediment Study | 1-B5-NRT-2019 | 1-B5-NRT-SE-1-101519 | NA | nm | 1.22 | 5.07 | no | arsenic | 9.40 | mg/kg | yes | no | 33 | mg/kg-dw | 0.28 | 0.34 | no
OU 1 | 738 | OU 1 North | 2019 Phase 3 Sediment Study | 1-B6-NRT-2019 | 1-B6-NRT-SE-1-101619 | NA | nm | 0.306 | 31.2 | yes | arsenic | 11.7 | mg/kg | yes | no | 33 | mg/kg-dw | 0.35 | 0.34 | yes
OU 1 | 737.8 | OU 1 North | 2019 Phase 3 Sediment Study | DM002 | DM002-SE-1-100919 | NA | nm | 0.0600 | 40.2 | yes | arsenic | 12.8 | mg/kg | yes | no | 33 | mg/kg-dw | 0.39 | 0.34 | yes
OU 1 | 737.8 | OU 1 North | 2019 Phase 3 Sediment Study | DM007 | DM007-SE-1-101519 | NA | nm | 0.0720 | 19.4 | yes | arsenic | 10.1 | mg/kg | yes | no | 33 | mg/kg-dw | 0.31 | 0.34 | no
OU 1 | 737.8 | OU 1 North | 2019 Phase 3 Sediment Study | DM008 | DM008-SE-1-101119 | NA | nm | 0.0900 | 57.5 | yes | arsenic | 24.4 | mg/kg | yes | no | 33 | mg/kg-dw | 0.74 | 0.34 | yes
OU 1 | 737.8 | OU 1 North | 2019 Phase 3 Sediment Study | DM010 | DM010-SE-1-101119 | NA | nm | 0.139 | 16.8 | yes | arsenic | 11.1 | mg/kg | yes | no | 33 | mg/kg-dw | 0.34 | 0.34 | no
OU 1 | 737.9 | OU 1 North | 2019 Phase 3 Sediment Study | DM015 | DM015-SE-1-101019 | NA | nm | 0.157 | 22.8 | yes | arsenic | 17.7 | mg/kg | yes | no | 33 | mg/kg-dw | 0.54 | 0.34 | yes
OU 1 | 737.9 | OU 1 North | 2019 Phase 3 Sediment Study | DM016 | DM016-SE-1-101019 | NA | nm | 0.127 | 10.5 | no | arsenic | 5.40 | mg/kg | yes | no | 33 | mg/kg-dw | 0.16 | 0.34 | no
OU 1 | 737.9 | OU 1 North | 2019 Phase 3 Sediment Study | DM018 | DM018-SE-1-100919 | NA | nm | 0.146 | 9.26 | yes | arsenic | 7.94 | mg/kg | yes | no | 33 | mg/kg-dw | 0.24 | 0.34 | no
OU 1 | 737.9 | OU 1 North | 2019 Phase 3 Sediment Study | DM019 | DM019-SE-1-101419 | NA | nm | 0.149 | 3.46 | no | arsenic | 6.17 | mg/kg | yes | no | 33 | mg/kg-dw | 0.19 | 0.34 | no
OU 1 | 737.9 | OU 1 North | 2019 Phase 3 Sediment Study | DM020 | DM020-SE-1-101419 | NA | nm | 0.409 | 16.0 | yes | arsenic | 13.4 | mg/kg | yes | no | 33 | mg/kg-dw | 0.41 | 0.34 | yes
OU 1 | 737.9 | OU 1 North | 2019 Phase 3 Sediment Study | DM022 | DM022-SE-1-092119 | NA | nm | 0.351 | 18.6 | yes | arsenic | 11.1 | mg/kg | yes | no | 33 | mg/kg-dw | 0.34 | 0.34 | no
OU 1 | 737.9 | OU 1 North | 2019 Phase 3 Sediment Study | DM023 | DM023-SE-1-092119 | NA | nm | 0.0700 | 14.3 | yes | arsenic | 16.5 | mg/kg | yes | no | 33 | mg/kg-dw | 0.50 | 0.34 | yes
OU 1 | 737.9 | OU 1 North | 2019 Phase 3 Sediment Study | DM024 | DM024-SE-1-101519 | NA | nm | 0.122 | 8.70 | yes | arsenic | 10.1 | mg/kg | yes | yes | 33 | mg/kg-dw | 0.31 | 0.34 | no
OU 1 | 738 | OU 1 North | 2019 Phase 3 Sediment Study | DM025 | DM025-SE-1-101219 | NA | nm | 0.113 | 28.5 | yes | arsenic | 11.9 | mg/kg | yes | no | 33 | mg/kg-dw | 0.36 | 0.34 | yes
OU 1 | 738 | OU 1 North | 2019 Phase 3 Sediment Study | DM026 | DM026-SE-1-092119 | NA | nm | 0.0790 | 15.5 | yes | arsenic | 11.8 | mg/kg | yes | yes | 33 | mg/kg-dw | 0.36 | 0.34 | yes
OU 1 | 738 | OU 1 North | 2019 Phase 3 Sediment Study | DM027 | DM027-SE-1-101419 | NA | nm | 0.132 | 29.0 | yes | arsenic | 9.60 | mg/kg | yes | no | 33 | mg/kg-dw | 0.29 | 0.34 | no
OU 1 | 738.3 | OU 1 North | 2019 Phase 3 Sediment Study | DM036 | DM036-SE-1-101819 | NA | nm | 0.730 | 10.8 | no | arsenic | 12.1 | mg/kg | yes | no | 33 | mg/kg-dw | 0.37 | 0.34 | yes
OU 1 | 738.3 | OU 1 North | 2019 Phase 3 Sediment Study | DM038 | DM038-SE-1-101919 | NA | nm | 0.123 | 32.1 | yes | arsenic | 13.0 | mg/kg | yes | no | 33 | mg/kg-dw | 0.39 | 0.34 | yes
OU 1 | 738.3 | OU 1 North | 2019 Phase 3 Sediment Study | DM039 | DM039-SE-1-101719 | NA | nm | 0.0910 | 29.1 | yes | arsenic | 14.2 | mg/kg | yes | no | 33 | mg/kg-dw | 0.43 | 0.34 | yes
OU 1 | 738.3 | OU 1 North | 2019 Phase 3 Sediment Study | DM044 | DM044-SE-1-101619 | NA | nm | 0.640 | 31.5 | yes | arsenic | 20.1 | mg/kg | yes | no | 33 | mg/kg-dw | 0.61 | 0.34 | yes
OU 1 | 738.3 | OU 1 North | 2019 Phase 3 Sediment Study | DM045 | DM045-SE-1-091919 | NA | nm | 0.316 | 7.10 | no | arsenic | 11.1 | mg/kg | yes | no | 33 | mg/kg-dw | 0.34 | 0.34 | no
OU 1 | 738.3 | OU 1 North | 2019 Phase 3 Sediment Study | DM046 | DM046-SE-1-092019 | NA | nm | 0.546 | 2.99 | no | arsenic | 8.90 | mg/kg | yes | no | 33 | mg/kg-dw | 0.27 | 0.34 | no
OU 1 | 738.3 | OU 1 North | 2019 Phase 3 Sediment Study | DM047 | DM047-SE-1-101819 | NA | nm | 0.208 | 29.6 | yes | arsenic | 23.3 | mg/kg | yes | no | 33 | mg/kg-dw | 0.71 | 0.34 | yes
OU 1 | 738.4 | OU 1 North | 2019 Phase 3 Sediment Study | DM050 | DM050-SE-1-092019 | NA | nm | 0.487 | 9.89 | no | arsenic | 15.1 | mg/kg | yes | no | 33 | mg/kg-dw | 0.46 | 0.34 | yes
OU 1 | 738.4 | OU 1 North | 2019 Phase 3 Sediment Study | DM057 | DM057-SE-1-091819 | NA | nm | 0.230 | 46.8 | yes | arsenic | 20.4 | mg/kg | yes | no | 33 | mg/kg-dw | 0.62 | 0.34 | yes
OU 1 | 738.5 | OU 1 North | 2019 Phase 3 Sediment Study | DM061 | DM061-SE-1-101219 | NA | nm | 0.928 | 5.11 | no | arsenic | 8.80 | mg/kg | yes | no | 33 | mg/kg-dw | 0.27 | 0.34 | no
OU 1 | 729.3 | OU 1 North | 2005 Phase 1 Sediment Sampling | RM728X1 | 5144410,J4EW3,MJ4EW3 | NA | nm | 0.368 | 29.4 | yes | arsenic | 20.3 | mg/kg | yes | no | 33 | mg/kg-dw | 0.62 | 0.34 | yes
OU 1 | 729.3 | OU 1 North | 2005 Phase 1 Sediment Sampling | RM728X3 | 5144420,J4EX3,MJ4EX3 | NA | nm | 0.0948 | 14.1 | yes | arsenic | 12.2 | mg/kg | yes | no | 33 | mg/kg-dw | 0.37 | 0.34 | yes
OU 1 | 730.1 | OU 1 North | 2005 Phase 1 Sediment Sampling | RM729A1(X1) | 5164494,J4FN4,MJ4FN4 | NA | nm | 0.263 | 1.23 | yes | arsenic | 2.00 | mg/kg | yes | no | 33 | mg/kg-dw | 0.061 | 0.34 | no
OU 1 | 729.5 | OU 1 North | 2005 Phase 1 Sediment Sampling | RM729B1 | 5144444,J4EZ2,MJ4EZ2 | NA | nm | 0.400 | 18.7 | yes | arsenic | 13.7 | mg/kg | yes | no | 33 | mg/kg-dw | 0.42 | 0.34 | yes
OU 1 | 729.5 | OU 1 North | 2005 Phase 1 Sediment Sampling | RM729B2 | 5144445,J4EZ3,MJ4EZ3 | NA | nm | 0.194 | 26.4 | yes | arsenic | 22.5 | mg/kg | yes | no | 33 | mg/kg-dw | 0.68 | 0.34 | yes
OU 1 | 729.5 | OU 1 North | 2005 Phase 1 Sediment Sampling | RM729B3 | 5144446,J4EZ4,MJ4EZ4 | NA | nm | 0.121 | 27.6 | yes | arsenic | 18.1 | mg/kg | yes | no | 33 | mg/kg-dw | 0.55 | 0.34 | yes
OU 1 | 730.1 | OU 1 North | 2005 Phase 1 Sediment Sampling | RM729T2 | 5164412,J4FE2,MJ4FE2 | NA | nm | 0.753 | 0.146 | no | arsenic | 1.70 | mg/kg | no | no | 33 | mg/kg-dw | 0.052 | 0.34 | no
OU 1 | 730 | OU 1 North | 2005 Phase 1 Sediment Sampling | RM729X2 | 5164411,J4FE1,MJ4FE1 | NA | nm | 0.125 | 53.5 | yes | arsenic | 15.4 | mg/kg | yes | no | 33 | mg/kg-dw | 0.47 | 0.34 | yes
OU 1 | 730 | OU 1 North | 2005 Phase 1 Sediment Sampling | RM729X3 | 5164410,J4FE0,MJ4FE0 | NA | nm | 0.175 | 3.34 | yes | arsenic | 4.50 | mg/kg | no | no | 33 | mg/kg-dw | 0.14 | 0.34 | no
OU 1 | 730.9 | OU 1 North | 2005 Phase 1 Sediment Sampling | RM730A1 | 5164491,J4FN1,MJ4FN1 | NA | nm | 0.154 | 13.2 | yes | arsenic | 2.40 | mg/kg | yes | no | 33 | mg/kg-dw | 0.073 | 0.34 | no
OU 1 | 730.1 | OU 1 North | 2005 Phase 1 Sediment Sampling | RM730T1 | 5164409,J4FD9,MJ4FD9 | NA | nm | 2.20 | 0.134 | yes | arsenic | 2.30 | mg/kg | no | no | 33 | mg/kg-dw | 0.070 | 0.34 | no
OU 1 | 731 | OU 1 North | 2005 Phase 1 Sediment Sampling | RM730X1 | 5164408,J4FD8,MJ4FD8 | NA | nm | 0.215 | 0.119 | yes | arsenic | 2.80 | mg/kg | no | no | 33 | mg/kg-dw | 0.085 | 0.34 | no
OU 1 | 732 | OU 1 North | 2005 Phase 1 Sediment Sampling | RM731X1 | 5164400,J4FD0,MJ4FD0 | NA | nm | 0.403 | 2.99 | yes | arsenic | 8.90 | mg/kg | yes | no | 33 | mg/kg-dw | 0.27 | 0.34 | no
OU 1 | 731.9 | OU 1 North | 2005 Phase 1 Sediment Sampling | RM731X3 | 5154542,J4FC8,MJ4FC8 | NA | nm | 0.644 | 2.99 | yes | arsenic | 11.0 | mg/kg | yes | no | 33 | mg/kg-dw | 0.33 | 0.34 | no
OU 1 | 732.8 | OU 1 North | 2005 Phase 1 Sediment Sampling | RM732R1 | 5164470,J4FL0,MJ4FL0 | NA | nm | 2.57 | 0.0841 | no | arsenic | 3.40 | mg/kg | yes | no | 33 | mg/kg-dw | 0.10 | 0.34 | no
OU 1 | 732.9 | OU 1 North | 2005 Phase 1 Sediment Sampling | RM732X1 | 5154543,J4FC9,MJ4FC9 | NA | nm | 0.317 | 45.3 | yes | arsenic | 32.6 | mg/kg | yes | no | 33 | mg/kg-dw | 0.99 | 0.34 | yes
OU 1 | 733.1 | OU 1 North | 2005 Phase 1 Sediment Sampling | RM732X2 | 5154530 | NA | nm | 0.163 | 18.8 | yes | arsenic | 18.7 | mg/kg | yes | no | 33 | mg/kg-dw | 0.57 | 0.34 | yes
OU 1 | 733.1 | OU 1 North | 2005 Phase 1 Sediment Sampling | RM732X3 | 5154541,J4FC7,MJ4FC7 | NA | nm | 0.434 | 0.138 | yes | arsenic | 5.80 | mg/kg | yes | no | 33 | mg/kg-dw | 0.18 | 0.34 | no
OU 1 | 734.1 | OU 1 North | 2005 Phase 1 Sediment Sampling | RM733A1(X1) | 5164493,J4FN3,MJ4FN3 | NA | nm | 0.383 | 25.6 | yes | arsenic | 6.60 | mg/kg | yes | no | 33 | mg/kg-dw | 0.20 | 0.34 | no
OU 1 | 734.1 | OU 1 North | 2005 Phase 1 Sediment Sampling | RM733X2 | 5154521,J4FA7,MJ4FA7 | NA | nm | 0.179 | 35.4 | yes | arsenic | 25.2 | mg/kg | yes | no | 33 | mg/kg-dw | 0.76 | 0.34 | yes
OU 1 | 734 | OU 1 North | 2005 Phase 1 Sediment Sampling | RM733X3 | 5154522,J4FA8,MJ4FA8 | NA | nm | 0.470 | 9.76 | yes | arsenic | 12.8 | mg/kg | yes | no | 33 | mg/kg-dw | 0.39 | 0.34 | yes
OU 1 | 735.3 | OU 1 North | 2005 Phase 1 Sediment Sampling | RM734A1 | 5164479,J4FL9,MJ4FL9 | NA | nm | 0.0609 | 13.0 | yes | arsenic | 1.30 | mg/kg | no | no | 33 | mg/kg-dw | 0.039 | 0.34 | no
OU 1 | 735.3 | OU 1 North | 2005 Phase 1 Sediment Sampling | RM734X3 | 5154520,J4FA6,MJ4FA6 | NA | nm | 0.247 | 77.0 | yes | arsenic | 74.4 | mg/kg | yes | no | 33 | mg/kg-dw | 2.3 | 0.34 | yes
OU 1 | 735.3 | OU 1 North | 2005 Phase 1 Sediment Sampling | RM735B1L | 5154402,J4EX2,MJ4EX2 | NA | nm | 0.129 | 47.7 | yes | arsenic | 18.2 | mg/kg | yes | no | 33 | mg/kg-dw | 0.55 | 0.34 | yes
OU 1 | 735.3 | OU 1 North | 2005 Phase 1 Sediment Sampling | RM735B1R | 5154403,J4EX4,MJ4EX4 | NA | nm | 0.443 | 0.489 | yes | arsenic | 6.90 | mg/kg | yes | no | 33 | mg/kg-dw | 0.21 | 0.34 | no
OU 1 | 735.3 | OU 1 North | 2005 Phase 1 Sediment Sampling | RM735B1c | 5154400,J4EX1,MJ4EX1 | NA | nm | 0.846 | 4.99 | yes | arsenic | 6.90 | mg/kg | yes | no | 33 | mg/kg-dw | 0.21 | 0.34 | no
OU 1 | 735.3 | OU 1 North | 2005 Phase 1 Sediment Sampling | RM735B2L | 5154406,J4EY5,MJ4EY5 | NA | nm | 0.122 | 54.8 | yes | arsenic | 23.2 | mg/kg | yes | no | 33 | mg/kg-dw | 0.70 | 0.34 | yes
OU 1 | 735.3 | OU 1 North | 2005 Phase 1 Sediment Sampling | RM735B2R | 5154407,J4EY6,MJ4EY6 | NA | nm | 0.466 | 6.55 | yes | arsenic | 9.30 | mg/kg | yes | no | 33 | mg/kg-dw | 0.28 | 0.34 | no
OU 1 | 735.3 | OU 1 North | 2005 Phase 1 Sediment Sampling | RM735B2c | 5154404,J4EY4,MJ4EY4 | NA | nm | 0.914 | 16.5 | yes | arsenic | 10.5 | mg/kg | yes | no | 33 | mg/kg-dw | 0.32 | 0.34 | no
OU 1 | 735.3 | OU 1 North | 2005 Phase 1 Sediment Sampling | RM735B3L | 5154410,J4EZ0,MJ4EZ0 | NA | nm | 0.0810 | 67.5 | yes | arsenic | 35.7 | mg/kg | yes | no | 33 | mg/kg-dw | 1.1 | 0.34 | yes
OU 1 | 735.3 | OU 1 North | 2005 Phase 1 Sediment Sampling | RM735B3R | 5154412 | NA | nm | 0.495 | 11.4 | yes | arsenic | 10.2 | mg/kg | yes | no | 33 | mg/kg-dw | 0.31 | 0.34 | no
OU 1 | 735.3 | OU 1 North | 2005 Phase 1 Sediment Sampling | RM735B3c | 5154408,J4EY7,MJ4EY7 | NA | nm | 0.318 | 7.03 | yes | arsenic | 6.10 | mg/kg | yes | no | 33 | mg/kg-dw | 0.18 | 0.34 | no
OU 1 | 735.3 | OU 1 North | 2005 Phase 1 Sediment Sampling | RM735BSF | 5154414 | NA | nm | 0.396 | 28.5 | yes | arsenic | 16.6 | mg/kg | yes | no | 33 | mg/kg-dw | 0.50 | 0.34 | yes
OU 1 | 736 | OU 1 North | 2005 Phase 1 Sediment Sampling | RM735X1 | 5154488 | NA | nm | 0.313 | 11.1 | yes | arsenic | 15.2 | mg/kg | yes | no | 33 | mg/kg-dw | 0.46 | 0.34 | yes
OU 1 | 736 | OU 1 North | 2005 Phase 1 Sediment Sampling | RM735X3 | 5154486,J4F75,MJ4F75 | NA | nm | 0.564 | 5.57 | yes | arsenic | 24.8 | mg/kg | yes | no | 33 | mg/kg-dw | 0.75 | 0.34 | yes
OU 1 | 737.3 | OU 1 North | 2005 Phase 1 Sediment Sampling | RM736A1(X1) | 5164474,J4FL4,MJ4FL4 | NA | nm | 0.628 | 3.19 | yes | arsenic | 4.80 | mg/kg | yes | no | 33 | mg/kg-dw | 0.15 | 0.34 | no
OU 1 | 736.6 | OU 1 North | 2005 Phase 1 Sediment Sampling | RM736T1 | 5154464,J4F63,MJ4F63 | NA | nm | 0.508 | 0.111 | yes | arsenic | 5.20 | mg/kg | yes | no | 33 | mg/kg-dw | 0.16 | 0.34 | no
OU 1 | 737 | OU 1 North | 2005 Phase 1 Sediment Sampling | RM736X3 | 5154456,J4F55,MJ4F55 | NA | nm | 0.376 | 21.4 | yes | arsenic | 25.6 | mg/kg | yes | no | 33 | mg/kg-dw | 0.78 | 0.34 | yes
OU 1 | 738 | OU 1 North | 2005 Phase 1 Sediment Sampling | RM737A1(X3) | 5164472,J4FL2,MJ4FL2 | NA | nm | 0.144 | 40.5 | yes | arsenic | 3.60 | mg/kg | yes | no | 33 | mg/kg-dw | 0.11 | 0.34 | no
OU 1 | 738.1 | OU 1 North | 2005 Phase 1 Sediment Sampling | RM737X1 | 5154452,J4F41,MJ4F41 | NA | nm | 0.342 | 28.8 | yes | arsenic | 30.8 | mg/kg | yes | no | 33 | mg/kg-dw | 0.93 | 0.34 | yes
OU 1 | 738.1 | OU 1 North | 2005 Phase 1 Sediment Sampling | RM737X2 | 5154446,J4F35,MJ4F35 | NA | nm | 0.0324 | 63.3 | yes | arsenic | 55.1 | mg/kg | yes | no | 33 | mg/kg-dw | 1.7 | 0.34 | yes
OU 1 | 738.8 | OU 1 North | 2005 Phase 1 Sediment Sampling | RM738A1(X3) | 5164468,J4FK8,MJ4FK8 | NA | nm | 0.325 | 47.1 | yes | arsenic | 8.50 | mg/kg | yes | no | 33 | mg/kg-dw | 0.26 | 0.34 | no
OU 1 | 739 | OU 1 North | 2005 Phase 1 Sediment Sampling | RM738X1 | 5154423,J4F13,MJ4F13 | NA | nm | 0.212 | 3.74 | yes | arsenic | 9.50 | mg/kg | yes | no | 33 | mg/kg-dw | 0.29 | 0.34 | no
OU 1 | 739.9 | OU 1 North | 2005 Phase 1 Sediment Sampling | RM739A1(X3) | 5164469,J4FK9,MJ4FK9 | NA | nm | 0.569 | 4.61 | yes | arsenic | 7.90 | mg/kg | yes | no | 33 | mg/kg-dw | 0.24 | 0.34 | no
OU 1 | 740 | OU 1 North | 2005 Phase 1 Sediment Sampling | RM739X1 | 5154427 | NA | nm | 0.568 | 20.1 | yes | arsenic | 13.4 | mg/kg | yes | no | 33 | mg/kg-dw | 0.41 | 0.34 | yes
OU 1 | 740.9 | OU 1 North | 2005 Phase 1 Sediment Sampling | RM740A1(X1) | 5164460,J4FK0,MJ4FK0 | NA | nm | 0.543 | 2.09 | yes | arsenic | 5.20 | mg/kg | yes | no | 33 | mg/kg-dw | 0.16 | 0.34 | no
OU 1 | 741 | OU 1 North | 2005 Phase 1 Sediment Sampling | RM740X3 | 5144432,J4EY3,MJ4EY3 | NA | nm | 0.638 | 0.758 | yes | arsenic | 5.90 | mg/kg | yes | no | 33 | mg/kg-dw | 0.18 | 0.34 | no
OU 1 | 741.7 | OU 1 North | 2005 Phase 1 Sediment Sampling | RM741A1(X3) | 5164459,J4FJ9,MJ4FJ9 | NA | nm | 0.431 | 8.55 | yes | arsenic | 8.20 | mg/kg | yes | no | 33 | mg/kg-dw | 0.25 | 0.34 | no
OU 1 | 742 | OU 1 North | 2005 Phase 1 Sediment Sampling | RM741X1 | 5144429,J4EY2,MJ4EY2 | NA | nm | 0.438 | 8.75 | yes | arsenic | 9.90 | mg/kg | yes | no | 33 | mg/kg-dw | 0.30 | 0.34 | no
OU 1 | 743 | OU 1 North | 2005 Phase 1 Sediment Sampling | RM742A1(X1) | 5164452,J4FJ2,MJ4FJ2 | NA | nm | 0.0896 | 7.60 | yes | arsenic | 6.30 | mg/kg | yes | no | 33 | mg/kg-dw | 0.19 | 0.34 | no
OU 1 | 742.8 | OU 1 North | 2005 Phase 1 Sediment Sampling | RM742A2(X5) | 5164455,J4FJ5,MJ4FJ5 | NA | nm | 0.143 | 26.1 | yes | arsenic | 8.20 | mg/kg | yes | no | 33 | mg/kg-dw | 0.25 | 0.34 | no
OU 1 | 742.7 | OU 1 North | 2005 Phase 1 Sediment Sampling | RM742B1 | 5144411,J4EW4,MJ4EW4 | NA | nm | 0.329 | 54.3 | yes | arsenic | 27.3 | mg/kg | yes | no | 33 | mg/kg-dw | 0.83 | 0.34 | yes
OU 1 | 742.7 | OU 1 North | 2005 Phase 1 Sediment Sampling | RM742B2 | 5144409 | NA | nm | 0.191 | 50.7 | yes | arsenic | 24.9 | mg/kg | yes | no | 33 | mg/kg-dw | 0.75 | 0.34 | yes
OU 1 | 742.7 | OU 1 North | 2005 Phase 1 Sediment Sampling | RM742B3 | 5144417,J4EX0,MJ4EX0 | NA | nm | 0.215 | 48.6 | yes | arsenic | 16.1 | mg/kg | yes | no | 33 | mg/kg-dw | 0.49 | 0.34 | yes
OU 1 | 744 | OU 1 North | 2005 Phase 1 Sediment Sampling | RM743A1(X1) | 5164453,J4FJ3,MJ4FJ3 | NA | nm | 0.702 | 6.29 | yes | arsenic | 8.70 | mg/kg | yes | no | 33 | mg/kg-dw | 0.26 | 0.34 | no
OU 1 | 744.1 | OU 1 North | 2005 Phase 1 Sediment Sampling | RM743A2(X3) | 5164443,J4FH3,MJ4FH3 | NA | nm | 0.246 | 5.61 | yes | arsenic | 4.70 | mg/kg | yes | no | 33 | mg/kg-dw | 0.14 | 0.34 | no
OU 1 | 745 | OU 1 North | 2005 Phase 1 Sediment Sampling | RM744A1(X1) | 5164435,J4FG5,MJ4FG5 | NA | nm | 0.400 | 5.99 | yes | arsenic | 6.90 | mg/kg | yes | no | 33 | mg/kg-dw | 0.21 | 0.34 | no
OU 1 | 745 | OU 1 North | 2005 Phase 1 Sediment Sampling | RM744A2(X3) | 5164436,J4FG6,MJ4FG6 | NA | nm | 0.112 | 32.3 | yes | arsenic | 10.7 | mg/kg | yes | no | 33 | mg/kg-dw | 0.32 | 0.34 | no
OU 1 | 744.8 | OU 1 North | 2005 Phase 1 Sediment Sampling | RM744X2 | 5144408 | NA | nm | 0.0433 | 49.1 | yes | arsenic | 28.7 | mg/kg | yes | no | 33 | mg/kg-dw | 0.87 | 0.34 | yes
OU 1 | 735.4 | OU 1 North | 2019 Northport Waterfront RI | HS-2 | HS-2 (0.0-0.5) | NA | nm | nm | 4.92 | nm | arsenic | 8.30 | mg/kg | yes | no | 33 | mg/kg-dw | 0.25 | 0.34 | no
OU 1 | 735.5 | OU 1 North | 2019 Northport Waterfront RI | HS-3 | HS-3 (0.0-0.5) | NA | nm | nm | 2.95 | nm | arsenic | 7.40 | mg/kg | yes | no | 33 | mg/kg-dw | 0.22 | 0.34 | no
OU 1 | 735.1 | OU 1 North | 2019 Northport Waterfront RI | TP-1 | TP-1 (0.0-0.5) | NA | nm | nm | 42.8 | nm | arsenic | 18.0 | mg/kg | yes | no | 33 | mg/kg-dw | 0.55 | 0.34 | yes
OU 1 | 735.2 | OU 1 North | 2019 Northport Waterfront RI | TP-10 | TP-10 (0.0-0.5) | NA | nm | nm | 19.3 | nm | arsenic | 15.0 | mg/kg | yes | no | 33 | mg/kg-dw | 0.45 | 0.34 | yes
OU 1 | 735.2 | OU 1 North | 2019 Northport Waterfront RI | TP-12 | TP-12 (0.0-0.5) | NA | nm | nm | 109 | nm | arsenic | 42.0 | mg/kg | no | no | 33 | mg/kg-dw | 1.3 | 0.34 | yes
OU 1 | 735.2 | OU 1 North | 2019 Northport Waterfront RI | TP-13 | TP-13 (0.0-0.5) | NA | nm | nm | 64.7 | nm | arsenic | 48.0 | mg/kg | no | no | 33 | mg/kg-dw | 1.5 | 0.34 | yes
OU 1 | 735.3 | OU 1 North | 2019 Northport Waterfront RI | TP-14 | TP-14 (0.0-0.5) | NA | nm | nm | 59.8 | nm | arsenic | 46.0 | mg/kg | no | no | 33 | mg/kg-dw | 1.4 | 0.34 | yes
OU 1 | 735.3 | OU 1 North | 2019 Northport Waterfront RI | TP-16 | TP-16 (0.0-0.5) | NA | nm | nm | 32.5 | nm | arsenic | 15.0 | mg/kg | yes | no | 33 | mg/kg-dw | 0.45 | 0.34 | yes
OU 1 | 735.3 | OU 1 North | 2019 Northport Waterfront RI | TP-18 | TP-18 (0.0-0.5) | NA | nm | nm | 32.5 | nm | arsenic | 17.0 | mg/kg | yes | no | 33 | mg/kg-dw | 0.52 | 0.34 | yes
OU 1 | 735.3 | OU 1 North | 2019 Northport Waterfront RI | TP-19 | TP-19 (0.0-0.5) | NA | nm | nm | 39.5 | nm | arsenic | 14.0 | mg/kg | yes | no | 33 | mg/kg-dw | 0.42 | 0.34 | yes
OU 1 | 735.3 | OU 1 North | 2019 Northport Waterfront RI | TP-22 | TP-22 (0.0-0.5) | NA | nm | nm | 27.2 | nm | arsenic | 12.0 | mg/kg | yes | no | 33 | mg/kg-dw | 0.36 | 0.34 | yes
OU 1 | 735.3 | OU 1 North | 2019 Northport Waterfront RI | TP-23 | TP-23 (0.0-0.5) | NA | nm | nm | 2.16 | nm | arsenic | 6.50 | mg/kg | yes | no | 33 | mg/kg-dw | 0.20 | 0.34 | no
OU 1 | 735.3 | OU 1 North | 2019 Northport Waterfront RI | TP-25 | TP-25 (0.0-0.5) | NA | nm | nm | 5.68 | nm | arsenic | 11.0 | mg/kg | yes | no | 33 | mg/kg-dw | 0.33 | 0.34 | no
OU 1 | 735.2 | OU 1 North | 2019 Northport Waterfront RI | TP-3 | TP-3 (0.0-0.5) | NA | nm | nm | 10.9 | nm | arsenic | 7.50 | mg/kg | yes | no | 33 | mg/kg-dw | 0.23 | 0.34 | no
OU 1 | 735.2 | OU 1 North | 2019 Northport Waterfront RI | TP-4 | TP-4 (0.0-0.5) | NA | nm | nm | 42.8 | nm | arsenic | 24.0 | mg/kg | yes | no | 33 | mg/kg-dw | 0.73 | 0.34 | yes
OU 1 | 735.2 | OU 1 North | 2019 Northport Waterfront RI | TP-5 | TP-5 (0.0-0.5) | NA | nm | nm | 73.7 | nm | arsenic | 55.0 | mg/kg | no | no | 33 | mg/kg-dw | 1.7 | 0.34 | yes
OU 1 | 735.2 | OU 1 North | 2019 Northport Waterfront RI | TP-6 | TP-6 (0.0-0.5) | NA | nm | nm | 12.4 | nm | arsenic | 14.0 | mg/kg | yes | no | 33 | mg/kg-dw | 0.42 | 0.34 | yes
OU 1 | 735.2 | OU 1 North | 2019 Northport Waterfront RI | TP-7 | TP-7 (0.0-0.5) | NA | nm | nm | 45.9 | nm | arsenic | 28.0 | mg/kg | yes | no | 33 | mg/kg-dw | 0.85 | 0.34 | yes
OU 1 | 735.2 | OU 1 North | 2019 Northport Waterfront RI | TP-9 | TP-9 (0.0-0.5) | NA | nm | nm | 95.6 | nm | arsenic | 49.0 | mg/kg | no | no | 33 | mg/kg-dw | 1.5 | 0.34 | yes
OU 1 | 735.2 | OU 1 North | 2019 Northport Waterfront RI | XRF-1 | XRF-1 | NA | nm | nm | 97.2 | nm | arsenic | 55.0 | mg/kg | no | no | 33 | mg/kg-dw | 1.7 | 0.34 | yes
OU 1 | 735.4 | OU 1 North | 2019 Northport Waterfront RI | XRF-100 | XRF-100 | NA | nm | nm | 2.95 | nm | arsenic | 6.80 | mg/kg | yes | no | 33 | mg/kg-dw | 0.21 | 0.34 | no
OU 1 | 735.2 | OU 1 North | 2019 Northport Waterfront RI | XRF-11 | XRF-11 | NA | nm | nm | 54.6 | nm | arsenic | 24.0 | mg/kg | yes | no | 33 | mg/kg-dw | 0.73 | 0.34 | yes
OU 1 | 735.1 | OU 1 North | 2019 Northport Waterfront RI | XRF-24 | XRF-24 | NA | nm | nm | 106 | nm | arsenic | 67.0 | mg/kg | yes | no | 33 | mg/kg-dw | 2.0 | 0.34 | yes
OU 1 | 735.2 | OU 1 North | 2019 Northport Waterfront RI | XRF-41 | XRF-41 | NA | nm | nm | 28.7 | nm | arsenic | 11.0 | mg/kg | yes | no | 33 | mg/kg-dw | 0.33 | 0.34 | no
OU 1 | 735.3 | OU 1 North | 2019 Northport Waterfront RI | XRF-49 | XRF-49 | NA | nm | nm | 106 | nm | arsenic | 58.0 | mg/kg | yes | no | 33 | mg/kg-dw | 1.8 | 0.34 | yes
OU 1 | 735.3 | OU 1 North | 2019 Northport Waterfront RI | XRF-50 | XRF-50 | NA | nm | nm | 64.7 | nm | arsenic | 48.0 | mg/kg | yes | no | 33 | mg/kg-dw | 1.5 | 0.34 | yes
OU 1 | 735.3 | OU 1 North | 2019 Northport Waterfront RI | XRF-59 | XRF-59 | NA | nm | nm | 17.0 | nm | arsenic | 13.0 | mg/kg | yes | no | 33 | mg/kg-dw | 0.39 | 0.34 | yes
OU 1 | 735.3 | OU 1 North | 2019 Northport Waterfront RI | XRF-60 | XRF-60 | NA | nm | nm | 17.2 | nm | arsenic | 10.0 | mg/kg | yes | no | 33 | mg/kg-dw | 0.30 | 0.34 | no
OU 1 | 735.3 | OU 1 North | 2019 Northport Waterfront RI | XRF-63 | XRF-63 | NA | nm | nm | 57.2 | nm | arsenic | 31.0 | mg/kg | yes | no | 33 | mg/kg-dw | 0.94 | 0.34 | yes
OU 1 | 735.3 | OU 1 North | 2019 Northport Waterfront RI | XRF-66 | XRF-66 | NA | nm | nm | 4.53 | nm | arsenic | 6.70 | mg/kg | yes | no | 33 | mg/kg-dw | 0.20 | 0.34 | no
OU 1 | 735.3 | OU 1 North | 2019 Northport Waterfront RI | XRF-7 | XRF-7 | NA | nm | nm | 24.4 | nm | arsenic | 10.0 | mg/kg | yes | no | 33 | mg/kg-dw | 0.30 | 0.34 | no
OU 1 | 735.4 | OU 1 North | 2019 Northport Waterfront RI | XRF-96 | XRF-96 | NA | nm | nm | 1.78 | nm | arsenic | 7.70 | mg/kg | yes | no | 33 | mg/kg-dw | 0.23 | 0.34 | no
OU 1 | 735.4 | OU 1 North | 2019 Northport Waterfront RI | XRF-99 | XRF-99 | NA | nm | nm | 1.78 | nm | arsenic | 5.70 | mg/kg | yes | no | 33 | mg/kg-dw | 0.17 | 0.34 | no
OU 1 | 744.6 | OU 1 North | 2013 USGS Toxicity Evaluation | 1-B1-NRT | CERC 01_1-B1_SD_1b-2 | NA | nm | 0.240 | 8.72 | no | cadmium | 1.26 | mg/kg | yes | no | 5.0 | mg/kg-dw | 0.25 | 0.12 | yes
OU 1 | 742.1 | OU 1 North | 2013 USGS Toxicity Evaluation | 1-B2-NRT | CERC 02_1-B2_SD_1a-1b-3 | NA | nm | 0.100 | 3.94 | no | cadmium | 0.690 | mg/kg | yes | no | 5.0 | mg/kg-dw | 0.14 | 0.12 | yes
OU 1 | 737.6 | OU 1 North | 2013 USGS Toxicity Evaluation | 1-B4-NRT | CERC 05_1-B4_SD_1a-1b-3 | NA | nm | 0.0500 | 42.5 | yes | cadmium | 2.30 | mg/kg | yes | no | 5.0 | mg/kg-dw | 0.46 | 0.12 | yes
OU 1 | 738 | OU 1 North | 2013 USGS Toxicity Evaluation | 1-B5-NRT | CERC 04_1-B5_SD_1b-2 | NA | nm | 0.0900 | 33.2 | yes | cadmium | 1.37 | mg/kg | yes | no | 5.0 | mg/kg-dw | 0.27 | 0.12 | yes
OU 1 | 738 | OU 1 North | 2013 USGS Toxicity Evaluation | 1-B6-NRT | CERC 03_1-B6_SD_1b-2 | NA | nm | 0.0500 | 48.9 | yes | cadmium | 0.370 | mg/kg | yes | no | 5.0 | mg/kg-dw | 0.074 | 0.12 | no
OU 1 | 735.3 | OU 1 North | 2013 USGS Toxicity Evaluation | 1B-C3-NRT | CERC 06_1B-C3_SD_1a-1b-3 | NA | nm | 0.120 | 56.2 | yes | cadmium | 1.17 | mg/kg | yes | no | 5.0 | mg/kg-dw | 0.23 | 0.12 | yes
OU 1 | 733 | OU 1 North | 2013 USGS Toxicity Evaluation | 2-B1-NRT | CERC 07_2-B1_SD_1a-1b-3 | NA | nm | 0.120 | 27.1 | yes | cadmium | 3.43 | mg/kg | yes | no | 5.0 | mg/kg-dw | 0.69 | 0.12 | yes
OU 1 | 732.6 | OU 1 North | 2013 USGS Toxicity Evaluation | 2-B2-NRT | CERC 08_2-B2_SD_1b-2 | NA | nm | 0.0800 | 23.5 | yes | cadmium | 1.06 | mg/kg | yes | no | 5.0 | mg/kg-dw | 0.21 | 0.12 | yes
OU 1 | 731 | OU 1 North | 2013 USGS Toxicity Evaluation | 2-B3-NRT | CERC 15_2-B3_SD_1a-1b-3 | NA | nm | 0.490 | 1.48 | no | cadmium | 2.86 | mg/kg | yes | no | 5.0 | mg/kg-dw | 0.57 | 0.12 | yes
OU 1 | 730.3 | OU 1 North | 2013 USGS Toxicity Evaluation | 2-B4-NRT | CERC 13_2-B4_SD_1b-2 | NA | nm | 0.170 | 9.96 | no | cadmium | 2.12 | mg/kg | yes | no | 5.0 | mg/kg-dw | 0.42 | 0.12 | yes
OU 1 | 729.5 | OU 1 North | 2013 USGS Toxicity Evaluation | 2-B5-NRT | CERC 12_2-B5_SD_1a-1b-3 | NA | nm | 0.0600 | 16.2 | yes | cadmium | 1.29 | mg/kg | yes | no | 5.0 | mg/kg-dw | 0.26 | 0.12 | yes
OU 1 | 729.4 | OU 1 North | 2013 USGS Toxicity Evaluation | 2-B6-NRT | CERC 11_2-B6_SD_1a-1b | NA | nm | 0.0700 | 0.142 | no | cadmium | 2.04 | mg/kg | yes | no | 5.0 | mg/kg-dw | 0.41 | 0.12 | yes
OU 1 | 732.8 | OU 1 North | 2013 USGS Toxicity Evaluation | TRIB-6-NRT | CERC 16_TRIB-6_SD_2 | NA | nm | 5.12 | 0.0867 | no | cadmium | 2.19 | mg/kg | yes | no | 5.0 | mg/kg-dw | 0.44 | 0.12 | yes
OU 1 | 742.7 | OU 1 North | 2009–2011 Beach Sediment Study | SD-BS | SD-BSA | no | 7.87 | 0.431 | 45.6 | yes | cadmium | 1.78 | mg/kg | yes | yes | 5.0 | mg/kg-dw | 0.36 | 0.12 | yes
OU 1 | 742.7 | OU 1 North | 2009–2011 Beach Sediment Study | SD-BS | SD-BSB | no | 7.77 | 0.598 | 36.1 | no | cadmium | 2.38 | mg/kg | yes | yes | 5.0 | mg/kg-dw | 0.48 | 0.12 | yes
OU 1 | 742.7 | OU 1 North | 2009–2011 Beach Sediment Study | SD-BS | SD-BSC | no | 7.72 | 0.710 | 45.0 | no | cadmium | 2.58 | mg/kg | yes | yes | 5.0 | mg/kg-dw | 0.52 | 0.12 | yes
OU 1 | 742.6 | OU 1 North | 2009–2011 Beach Sediment Study | SD-BS | SD-BSD | no | 7.68 | 0.760 | 31.7 | no | cadmium | 2.76 | mg/kg | yes | yes | 5.0 | mg/kg-dw | 0.55 | 0.12 | yes
OU 1 | 742.7 | OU 1 North | 2009–2011 Beach Sediment Study | SD-BS | SD-BSE | yes | 7.75 | 0.779 | 35.7 | yes | cadmium | 2.89 | mg/kg | yes | yes | 5.0 | mg/kg-dw | 0.58 | 0.12 | yes
OU 1 | 739.6 | OU 1 North | 2009–2011 Beach Sediment Study | SD-RV | SD-RVA | no | 8.05 | 1.39 | 12.6 | no | cadmium | 3.54 | mg/kg | yes | yes | 5.0 | mg/kg-dw | 0.71 | 0.12 | yes
OU 1 | 739.6 | OU 1 North | 2009–2011 Beach Sediment Study | SD-RV | SD-RVB | yes | 7.83 | 1.62 | 13.3 | no | cadmium | 5.32 | mg/kg | yes | yes | 5.0 | mg/kg-dw | 1.1 | 0.12 | yes
OU 1 | 739.6 | OU 1 North | 2009–2011 Beach Sediment Study | SD-RV | SD-RVC | no | 7.95 | 1.55 | 12.8 | no | cadmium | 4.29 | mg/kg | yes | yes | 5.0 | mg/kg-dw | 0.86 | 0.12 | yes
OU 1 | 739.6 | OU 1 North | 2009–2011 Beach Sediment Study | SD-RV | SD-RVD | no | 8.03 | 1.26 | 10.4 | no | cadmium | 3.30 | mg/kg | yes | yes | 5.0 | mg/kg-dw | 0.66 | 0.12 | yes
OU 1 | 739.6 | OU 1 North | 2009–2011 Beach Sediment Study | SD-RV | SD-RVE | no | 8.14 | 1.02 | 14.4 | no | cadmium | 3.72 | mg/kg | yes | yes | 5.0 | mg/kg-dw | 0.74 | 0.12 | yes
OU 1 | 729.5 | OU 1 North | 2009–2011 Beach Sediment Study | SD-DS | SD-DSA | yes | 7.92 | 0.760 | 27.6 | yes | cadmium | 3.29 | mg/kg | yes | no | 5.0 | mg/kg-dw | 0.66 | 0.12 | yes
OU 1 | 729.5 | OU 1 North | 2009–2011 Beach Sediment Study | SD-DS | SD-DSB | no | 8.24 | 0.595 | 25.6 | yes | cadmium | 2.73 | mg/kg | yes | no | 5.0 | mg/kg-dw | 0.55 | 0.12 | yes
OU 1 | 729.5 | OU 1 North | 2009–2011 Beach Sediment Study | SD-DS | SD-DSC | no | 8.21 | 0.573 | 29.0 | yes | cadmium | 2.82 | mg/kg | yes | no | 5.0 | mg/kg-dw | 0.56 | 0.12 | yes
OU 1 | 735.3 | OU 1 North | 2009–2011 Beach Sediment Study | SD-NP | SD-NPA | no | 7.45 | 0.846 | 26.4 | yes | cadmium | 2.32 | mg/kg | yes | no | 5.0 | mg/kg-dw | 0.46 | 0.12 | yes
OU 1 | 735.3 | OU 1 North | 2009–2011 Beach Sediment Study | SD-NP | SD-NPB | yes | 7.56 | 1.27 | 15.8 | no | cadmium | 2.97 | mg/kg | yes | no | 5.0 | mg/kg-dw | 0.59 | 0.12 | yes
OU 1 | 735.3 | OU 1 North | 2009–2011 Beach Sediment Study | SD-NP | SD-NPC | no | 7.62 | 0.971 | 24.8 | yes | cadmium | 2.18 | mg/kg | yes | no | 5.0 | mg/kg-dw | 0.44 | 0.12 | yes
OU 1 | 738.6 | OU 1 North | 2010 White Sturgeon Sediment Toxicity Study | DE | DE definitive | NA | 8.46 | 0.154 | 47.9 | yes | cadmium | 1.06 | mg/kg | yes | no | 5.0 | mg/kg-dw | 0.21 | 0.12 | yes
OU 1 | 735.3 | OU 1 North | 2010 White Sturgeon Sediment Toxicity Study | NP-03 | NP-03 DEF | NA | 8.10 | 0.322 | 14.1 | yes | cadmium | 1.69 | mg/kg | yes | no | 5.0 | mg/kg-dw | 0.34 | 0.12 | yes
OU 1 | 737.3 | OU 1 North | 2009–2011 Beach Sediment Study | SD-DM | SD-DMA | yes | 7.42 | 0.485 | 27.3 | yes | cadmium | 2.42 | mg/kg | yes | yes | 5.0 | mg/kg-dw | 0.48 | 0.12 | yes
OU 1 | 737.3 | OU 1 North | 2009–2011 Beach Sediment Study | SD-DM | SD-DMB | no | 7.63 | 0.411 | 34.3 | yes | cadmium | 1.46 | mg/kg | yes | no | 5.0 | mg/kg-dw | 0.29 | 0.12 | yes
OU 1 | 737.3 | OU 1 North | 2009–2011 Beach Sediment Study | SD-DM | SD-DMC | no | 7.78 | 0.254 | 28.9 | yes | cadmium | 1.50 | mg/kg | yes | no | 5.0 | mg/kg-dw | 0.30 | 0.12 | yes
OU 1 | 737.3 | OU 1 North | 2009–2011 Beach Sediment Study | SD-DM | SD-DMD | no | 7.52 | 0.319 | 32.5 | yes | cadmium | 1.65 | mg/kg | yes | no | 5.0 | mg/kg-dw | 0.33 | 0.12 | yes
OU 1 | 737.3 | OU 1 North | 2009–2011 Beach Sediment Study | SD-DM | SD-DME | no | 7.50 | 0.733 | 30.9 | yes | cadmium | 1.92 | mg/kg | yes | no | 5.0 | mg/kg-dw | 0.38 | 0.12 | yes
OU 1 | 738 | OU 1 North | 2013 Phase 2 Sediment Study | 1-B5 | SE-1-B5 | NA | 7.29 | 0.993 | 12.1 | no | cadmium | 3.74 | mg/kg | yes | yes | 5.0 | mg/kg-dw | 0.75 | 0.12 | yes
OU 1 | 744.7 | OU 1 North | 2013 Phase 2 Sediment Study | 1-R1 | SE-1-R1 | NA | 8.13 | 0.0790 | 18.4 | yes | cadmium | 0.727 | mg/kg | yes | yes | 5.0 | mg/kg-dw | 0.15 | 0.12 | yes
OU 1 | 742.8 | OU 1 North | 2013 Phase 2 Sediment Study | 1-R2 | SE-1-R2 | NA | 7.38 | 0.298 | 44.5 | yes | cadmium | 0.859 | mg/kg | yes | yes | 5.0 | mg/kg-dw | 0.17 | 0.12 | yes
OU 1 | 745 | OU 1 North | 2013 Phase 2 Sediment Study | 1-R5 | SE-1-R5 | NA | 8.38 | 0.108 | 26.9 | yes | cadmium | 0.492 | mg/kg | yes | yes | 5.0 | mg/kg-dw | 0.098 | 0.12 | no
OU 1 | 737.9 | OU 1 North | 2013 Phase 2 Sediment Study | 1-R8 | SE-1-R8 | NA | 7.41 | 0.523 | 13.1 | yes | cadmium | 1.07 | mg/kg | yes | yes | 5.0 | mg/kg-dw | 0.21 | 0.12 | yes
OU 1 | 734.9 | OU 1 North | 2013 Phase 2 Sediment Study | 1B-C1 | SE-1B-C1 | NA | 7.77 | 0.920 | 32.5 | no | cadmium | 3.67 | mg/kg | yes | no | 5.0 | mg/kg-dw | 0.73 | 0.12 | yes
OU 1 | 735.1 | OU 1 North | 2013 Phase 2 Sediment Study | 1B-C3 | SE-1B-C3 | NA | 7.79 | 0.694 | 13.4 | no | cadmium | 3.00 | mg/kg | yes | yes | 5.0 | mg/kg-dw | 0.60 | 0.12 | yes
OU 1 | 734.9 | OU 1 North | 2013 Phase 2 Sediment Study | 1B-R2 | SE-1B-R2 | NA | 7.47 | 1.59 | 3.26 | no | cadmium | 4.86 | mg/kg | yes | yes | 5.0 | mg/kg-dw | 0.97 | 0.12 | yes
OU 1 | 735.1 | OU 1 North | 2013 Phase 2 Sediment Study | 1B-R3 | SE-1B-R3 | NA | 7.92 | 0.298 | 33.3 | yes | cadmium | 1.23 | mg/kg | yes | no | 5.0 | mg/kg-dw | 0.25 | 0.12 | yes
OU 1 | 733 | OU 1 North | 2013 Phase 2 Sediment Study | 2-B1 | SE-2-B1 | NA | 7.67 | 0.637 | 0.134 | no | cadmium | 0.721 | mg/kg | yes | no | 5.0 | mg/kg-dw | 0.14 | 0.12 | yes
OU 1 | 732.5 | OU 1 North | 2013 Phase 2 Sediment Study | 2-B2 | SE-2-B2 | NA | 9.29 | 0.296 | 13.4 | yes | cadmium | 0.774 | mg/kg | yes | no | 5.0 | mg/kg-dw | 0.15 | 0.12 | yes
OU 1 | 730.4 | OU 1 North | 2013 Phase 2 Sediment Study | 2-B4 | SE-2-B4 | NA | 8.14 | 0.0940 | 35.0 | yes | cadmium | 0.687 | mg/kg | yes | no | 5.0 | mg/kg-dw | 0.14 | 0.12 | yes
OU 1 | 731.9 | OU 1 North | 2013 Phase 2 Sediment Study | 2-C1 | SE-2-C1 | NA | 7.09 | 0.691 | 0.266 | no | cadmium | 1.62 | mg/kg | yes | yes | 5.0 | mg/kg-dw | 0.32 | 0.12 | yes
OU 1 | 732.9 | OU 1 North | 2013 Phase 2 Sediment Study | 2-R1 | SE-2-R1 | NA | 8.14 | 0.446 | 24.7 | yes | cadmium | 2.68 | mg/kg | yes | no | 5.0 | mg/kg-dw | 0.54 | 0.12 | yes
OU 1 | 732.3 | OU 1 North | 2013 Phase 2 Sediment Study | 2-R3 | SE-2-R3 | NA | 7.89 | 0.352 | 3.19 | no | cadmium | 3.70 | mg/kg | yes | yes | 5.0 | mg/kg-dw | 0.74 | 0.12 | yes
OU 1 | 732.8 | OU 1 North | 2013 Phase 2 Sediment Study | TRIB-6 | SE-TRIB-6 | NA | 7.57 | 1.34 | 0.0728 | yes | cadmium | 0.736 | mg/kg | yes | yes | 5.0 | mg/kg-dw | 0.15 | 0.12 | yes
OU 1 | 738 | OU 1 North | 2019 Phase 3 Sediment Study | 1-B5-NRT-2019 | 1-B5-NRT-SE-1-101519 | NA | nm | 1.22 | 5.07 | no | cadmium | 4.25 | mg/kg | yes | no | 5.0 | mg/kg-dw | 0.85 | 0.12 | yes
OU 1 | 738 | OU 1 North | 2019 Phase 3 Sediment Study | 1-B6-NRT-2019 | 1-B6-NRT-SE-1-101619 | NA | nm | 0.306 | 31.2 | yes | cadmium | 1.42 | mg/kg | yes | no | 5.0 | mg/kg-dw | 0.28 | 0.12 | yes
OU 1 | 737.8 | OU 1 North | 2019 Phase 3 Sediment Study | DM002 | DM002-SE-1-100919 | NA | nm | 0.0600 | 40.2 | yes | cadmium | 0.707 | mg/kg | yes | no | 5.0 | mg/kg-dw | 0.14 | 0.12 | yes
OU 1 | 737.8 | OU 1 North | 2019 Phase 3 Sediment Study | DM007 | DM007-SE-1-101519 | NA | nm | 0.0720 | 19.4 | yes | cadmium | 0.724 | mg/kg | yes | no | 5.0 | mg/kg-dw | 0.14 | 0.12 | yes
OU 1 | 737.8 | OU 1 North | 2019 Phase 3 Sediment Study | DM008 | DM008-SE-1-101119 | NA | nm | 0.0900 | 57.5 | yes | cadmium | 1.45 | mg/kg | yes | yes | 5.0 | mg/kg-dw | 0.29 | 0.12 | yes
OU 1 | 737.8 | OU 1 North | 2019 Phase 3 Sediment Study | DM010 | DM010-SE-1-101119 | NA | nm | 0.139 | 16.8 | yes | cadmium | 1.39 | mg/kg | yes | yes | 5.0 | mg/kg-dw | 0.28 | 0.12 | yes
OU 1 | 737.9 | OU 1 North | 2019 Phase 3 Sediment Study | DM015 | DM015-SE-1-101019 | NA | nm | 0.157 | 22.8 | yes | cadmium | 2.03 | mg/kg | yes | yes | 5.0 | mg/kg-dw | 0.41 | 0.12 | yes
OU 1 | 737.9 | OU 1 North | 2019 Phase 3 Sediment Study | DM016 | DM016-SE-1-101019 | NA | nm | 0.127 | 10.5 | no | cadmium | 1.86 | mg/kg | yes | yes | 5.0 | mg/kg-dw | 0.37 | 0.12 | yes
OU 1 | 737.9 | OU 1 North | 2019 Phase 3 Sediment Study | DM018 | DM018-SE-1-100919 | NA | nm | 0.146 | 9.26 | yes | cadmium | 1.09 | mg/kg | yes | no | 5.0 | mg/kg-dw | 0.22 | 0.12 | yes
OU 1 | 737.9 | OU 1 North | 2019 Phase 3 Sediment Study | DM019 | DM019-SE-1-101419 | NA | nm | 0.149 | 3.46 | no | cadmium | 1.48 | mg/kg | yes | yes | 5.0 | mg/kg-dw | 0.30 | 0.12 | yes
OU 1 | 737.9 | OU 1 North | 2019 Phase 3 Sediment Study | DM020 | DM020-SE-1-101419 | NA | nm | 0.409 | 16.0 | yes | cadmium | 1.46 | mg/kg | yes | yes | 5.0 | mg/kg-dw | 0.29 | 0.12 | yes
OU 1 | 737.9 | OU 1 North | 2019 Phase 3 Sediment Study | DM022 | DM022-SE-1-092119 | NA | nm | 0.351 | 18.6 | yes | cadmium | 1.07 | mg/kg | yes | no | 5.0 | mg/kg-dw | 0.21 | 0.12 | yes
OU 1 | 737.9 | OU 1 North | 2019 Phase 3 Sediment Study | DM023 | DM023-SE-1-092119 | NA | nm | 0.0700 | 14.3 | yes | cadmium | 0.638 | mg/kg | yes | no | 5.0 | mg/kg-dw | 0.13 | 0.12 | yes
OU 1 | 737.9 | OU 1 North | 2019 Phase 3 Sediment Study | DM024 | DM024-SE-1-101519 | NA | nm | 0.122 | 8.70 | yes | cadmium | 0.908 | mg/kg | yes | no | 5.0 | mg/kg-dw | 0.18 | 0.12 | yes
OU 1 | 738 | OU 1 North | 2019 Phase 3 Sediment Study | DM025 | DM025-SE-1-101219 | NA | nm | 0.113 | 28.5 | yes | cadmium | 0.804 | mg/kg | yes | yes | 5.0 | mg/kg-dw | 0.16 | 0.12 | yes
OU 1 | 738 | OU 1 North | 2019 Phase 3 Sediment Study | DM026 | DM026-SE-1-092119 | NA | nm | 0.0790 | 15.5 | yes | cadmium | 0.712 | mg/kg | yes | no | 5.0 | mg/kg-dw | 0.14 | 0.12 | yes
OU 1 | 738 | OU 1 North | 2019 Phase 3 Sediment Study | DM027 | DM027-SE-1-101419 | NA | nm | 0.132 | 29.0 | yes | cadmium | 1.08 | mg/kg | yes | yes | 5.0 | mg/kg-dw | 0.22 | 0.12 | yes
OU 1 | 738.3 | OU 1 North | 2019 Phase 3 Sediment Study | DM036 | DM036-SE-1-101819 | NA | nm | 0.730 | 10.8 | no | cadmium | 1.27 | mg/kg | yes | no | 5.0 | mg/kg-dw | 0.25 | 0.12 | yes
OU 1 | 738.3 | OU 1 North | 2019 Phase 3 Sediment Study | DM038 | DM038-SE-1-101919 | NA | nm | 0.123 | 32.1 | yes | cadmium | 0.944 | mg/kg | yes | no | 5.0 | mg/kg-dw | 0.19 | 0.12 | yes
OU 1 | 738.3 | OU 1 North | 2019 Phase 3 Sediment Study | DM039 | DM039-SE-1-101719 | NA | nm | 0.0910 | 29.1 | yes | cadmium | 0.727 | mg/kg | yes | no | 5.0 | mg/kg-dw | 0.15 | 0.12 | yes
OU 1 | 738.3 | OU 1 North | 2019 Phase 3 Sediment Study | DM044 | DM044-SE-1-101619 | NA | nm | 0.640 | 31.5 | yes | cadmium | 3.04 | mg/kg | yes | no | 5.0 | mg/kg-dw | 0.61 | 0.12 | yes
OU 1 | 738.3 | OU 1 North | 2019 Phase 3 Sediment Study | DM045 | DM045-SE-1-091919 | NA | nm | 0.316 | 7.10 | no | cadmium | 7.12 | mg/kg | yes | no | 5.0 | mg/kg-dw | 1.4 | 0.12 | yes
OU 1 | 738.3 | OU 1 North | 2019 Phase 3 Sediment Study | DM046 | DM046-SE-1-092019 | NA | nm | 0.546 | 2.99 | no | cadmium | 5.48 | mg/kg | yes | no | 5.0 | mg/kg-dw | 1.1 | 0.12 | yes
OU 1 | 738.3 | OU 1 North | 2019 Phase 3 Sediment Study | DM047 | DM047-SE-1-101819 | NA | nm | 0.208 | 29.6 | yes | cadmium | 1.97 | mg/kg | yes | no | 5.0 | mg/kg-dw | 0.39 | 0.12 | yes
OU 1 | 738.4 | OU 1 North | 2019 Phase 3 Sediment Study | DM050 | DM050-SE-1-092019 | NA | nm | 0.487 | 9.89 | no | cadmium | 12.7 | mg/kg | yes | no | 5.0 | mg/kg-dw | 2.5 | 0.12 | yes
OU 1 | 738.4 | OU 1 North | 2019 Phase 3 Sediment Study | DM057 | DM057-SE-1-091819 | NA | nm | 0.230 | 46.8 | yes | cadmium | 0.836 | mg/kg | yes | no | 5.0 | mg/kg-dw | 0.17 | 0.12 | yes
OU 1 | 738.5 | OU 1 North | 2019 Phase 3 Sediment Study | DM061 | DM061-SE-1-101219 | NA | nm | 0.928 | 5.11 | no | cadmium | 4.32 | mg/kg | yes | yes | 5.0 | mg/kg-dw | 0.86 | 0.12 | yes
OU 1 | 729.3 | OU 1 North | 2005 Phase 1 Sediment Sampling | RM728X1 | 5144410,J4EW3,MJ4EW3 | NA | nm | 0.368 | 29.4 | yes | cadmium | 0.800 | mg/kg | yes | no | 5.0 | mg/kg-dw | 0.16 | 0.12 | yes
OU 1 | 729.3 | OU 1 North | 2005 Phase 1 Sediment Sampling | RM728X3 | 5144420,J4EX3,MJ4EX3 | NA | nm | 0.0948 | 14.1 | yes | cadmium | 1.50 | mg/kg | yes | no | 5.0 | mg/kg-dw | 0.30 | 0.12 | yes
OU 1 | 730.1 | OU 1 North | 2005 Phase 1 Sediment Sampling | RM729A1(X1) | 5164494,J4FN4,MJ4FN4 | NA | nm | 0.263 | 1.23 | yes | cadmium | 1.10 | mg/kg | yes | no | 5.0 | mg/kg-dw | 0.22 | 0.12 | yes
OU 1 | 729.5 | OU 1 North | 2005 Phase 1 Sediment Sampling | RM729B1 | 5144444,J4EZ2,MJ4EZ2 | NA | nm | 0.400 | 18.7 | yes | cadmium | 2.50 | mg/kg | yes | no | 5.0 | mg/kg-dw | 0.50 | 0.12 | yes
OU 1 | 729.5 | OU 1 North | 2005 Phase 1 Sediment Sampling | RM729B2 | 5144445,J4EZ3,MJ4EZ3 | NA | nm | 0.194 | 26.4 | yes | cadmium | 1.90 | mg/kg | yes | no | 5.0 | mg/kg-dw | 0.38 | 0.12 | yes
OU 1 | 729.5 | OU 1 North | 2005 Phase 1 Sediment Sampling | RM729B3 | 5144446,J4EZ4,MJ4EZ4 | NA | nm | 0.121 | 27.6 | yes | cadmium | 2.10 | mg/kg | yes | no | 5.0 | mg/kg-dw | 0.42 | 0.12 | yes
OU 1 | 730.1 | OU 1 North | 2005 Phase 1 Sediment Sampling | RM729T2 | 5164412,J4FE2,MJ4FE2 | NA | nm | 0.753 | 0.146 | no | cadmium | 1.00 | mg/kg | yes | no | 5.0 | mg/kg-dw | 0.20 | 0.12 | yes
OU 1 | 730 | OU 1 North | 2005 Phase 1 Sediment Sampling | RM729X2 | 5164411,J4FE1,MJ4FE1 | NA | nm | 0.125 | 53.5 | yes | cadmium | 0.550 | mg/kg | no | no | 5.0 | mg/kg-dw | 0.11 | 0.12 | no
OU 1 | 730 | OU 1 North | 2005 Phase 1 Sediment Sampling | RM729X3 | 5164410,J4FE0,MJ4FE0 | NA | nm | 0.175 | 3.34 | yes | cadmium | 0.690 | mg/kg | yes | no | 5.0 | mg/kg-dw | 0.14 | 0.12 | yes
OU 1 | 730.9 | OU 1 North | 2005 Phase 1 Sediment Sampling | RM730A1 | 5164491,J4FN1,MJ4FN1 | NA | nm | 0.154 | 13.2 | yes | cadmium | 3.50 | mg/kg | yes | no | 5.0 | mg/kg-dw | 0.70 | 0.12 | yes
OU 1 | 730.1 | OU 1 North | 2005 Phase 1 Sediment Sampling | RM730T1 | 5164409,J4FD9,MJ4FD9 | NA | nm | 2.20 | 0.134 | yes | cadmium | 1.60 | mg/kg | yes | no | 5.0 | mg/kg-dw | 0.32 | 0.12 | yes
OU 1 | 731 | OU 1 North | 2005 Phase 1 Sediment Sampling | RM730X1 | 5164408,J4FD8,MJ4FD8 | NA | nm | 0.215 | 0.119 | yes | cadmium | 0.520 | mg/kg | yes | no | 5.0 | mg/kg-dw | 0.10 | 0.12 | no
OU 1 | 732 | OU 1 North | 2005 Phase 1 Sediment Sampling | RM731X1 | 5164400,J4FD0,MJ4FD0 | NA | nm | 0.403 | 2.99 | yes | cadmium | 2.20 | mg/kg | yes | no | 5.0 | mg/kg-dw | 0.44 | 0.12 | yes
OU 1 | 731.9 | OU 1 North | 2005 Phase 1 Sediment Sampling | RM731X3 | 5154542,J4FC8,MJ4FC8 | NA | nm | 0.644 | 2.99 | yes | cadmium | 5.20 | mg/kg | yes | no | 5.0 | mg/kg-dw | 1.0 | 0.12 | yes
OU 1 | 732.8 | OU 1 North | 2005 Phase 1 Sediment Sampling | RM732R1 | 5164470,J4FL0,MJ4FL0 | NA | nm | 2.57 | 0.0841 | no | cadmium | 1.30 | mg/kg | yes | no | 5.0 | mg/kg-dw | 0.26 | 0.12 | yes
OU 1 | 732.9 | OU 1 North | 2005 Phase 1 Sediment Sampling | RM732X1 | 5154543,J4FC9,MJ4FC9 | NA | nm | 0.317 | 45.3 | yes | cadmium | 0.440 | mg/kg | yes | yes | 5.0 | mg/kg-dw | 0.088 | 0.12 | no
OU 1 | 733.1 | OU 1 North | 2005 Phase 1 Sediment Sampling | RM732X2 | 5154530 | NA | nm | 0.163 | 18.8 | yes | cadmium | 0.615 | mg/kg | yes | yes | 5.0 | mg/kg-dw | 0.12 | 0.12 | no
OU 1 | 733.1 | OU 1 North | 2005 Phase 1 Sediment Sampling | RM732X3 | 5154541,J4FC7,MJ4FC7 | NA | nm | 0.434 | 0.138 | yes | cadmium | 1.80 | mg/kg | yes | no | 5.0 | mg/kg-dw | 0.36 | 0.12 | yes
OU 1 | 734.1 | OU 1 North | 2005 Phase 1 Sediment Sampling | RM733A1(X1) | 5164493,J4FN3,MJ4FN3 | NA | nm | 0.383 | 25.6 | yes | cadmium | 2.90 | mg/kg | yes | no | 5.0 | mg/kg-dw | 0.58 | 0.12 | yes
OU 1 | 734.1 | OU 1 North | 2005 Phase 1 Sediment Sampling | RM733X2 | 5154521,J4FA7,MJ4FA7 | NA | nm | 0.179 | 35.4 | yes | cadmium | 0.910 | mg/kg | yes | no | 5.0 | mg/kg-dw | 0.18 | 0.12 | yes
OU 1 | 734 | OU 1 North | 2005 Phase 1 Sediment Sampling | RM733X3 | 5154522,J4FA8,MJ4FA8 | NA | nm | 0.470 | 9.76 | yes | cadmium | 7.50 | mg/kg | yes | no | 5.0 | mg/kg-dw | 1.5 | 0.12 | yes
OU 1 | 735.3 | OU 1 North | 2005 Phase 1 Sediment Sampling | RM734A1 | 5164479,J4FL9,MJ4FL9 | NA | nm | 0.0609 | 13.0 | yes | cadmium | 1.80 | mg/kg | yes | no | 5.0 | mg/kg-dw | 0.36 | 0.12 | yes
OU 1 | 735.3 | OU 1 North | 2005 Phase 1 Sediment Sampling | RM734X3 | 5154520,J4FA6,MJ4FA6 | NA | nm | 0.247 | 77.0 | yes | cadmium | 3.20 | mg/kg | yes | no | 5.0 | mg/kg-dw | 0.64 | 0.12 | yes
OU 1 | 735.3 | OU 1 North | 2005 Phase 1 Sediment Sampling | RM735B1L | 5154402,J4EX2,MJ4EX2 | NA | nm | 0.129 | 47.7 | yes | cadmium | 0.840 | mg/kg | yes | no | 5.0 | mg/kg-dw | 0.17 | 0.12 | yes
OU 1 | 735.3 | OU 1 North | 2005 Phase 1 Sediment Sampling | RM735B1R | 5154403,J4EX4,MJ4EX4 | NA | nm | 0.443 | 0.489 | yes | cadmium | 3.10 | mg/kg | yes | no | 5.0 | mg/kg-dw | 0.62 | 0.12 | yes
OU 1 | 735.3 | OU 1 North | 2005 Phase 1 Sediment Sampling | RM735B1c | 5154400,J4EX1,MJ4EX1 | NA | nm | 0.846 | 4.99 | yes | cadmium | 2.80 | mg/kg | yes | no | 5.0 | mg/kg-dw | 0.56 | 0.12 | yes
OU 1 | 735.3 | OU 1 North | 2005 Phase 1 Sediment Sampling | RM735B2L | 5154406,J4EY5,MJ4EY5 | NA | nm | 0.122 | 54.8 | yes | cadmium | 0.270 | mg/kg | yes | yes | 5.0 | mg/kg-dw | 0.054 | 0.12 | no
OU 1 | 735.3 | OU 1 North | 2005 Phase 1 Sediment Sampling | RM735B2R | 5154407,J4EY6,MJ4EY6 | NA | nm | 0.466 | 6.55 | yes | cadmium | 3.70 | mg/kg | yes | no | 5.0 | mg/kg-dw | 0.74 | 0.12 | yes
OU 1 | 735.3 | OU 1 North | 2005 Phase 1 Sediment Sampling | RM735B2c | 5154404,J4EY4,MJ4EY4 | NA | nm | 0.914 | 16.5 | yes | cadmium | 3.20 | mg/kg | yes | no | 5.0 | mg/kg-dw | 0.64 | 0.12 | yes
OU 1 | 735.3 | OU 1 North | 2005 Phase 1 Sediment Sampling | RM735B3L | 5154410,J4EZ0,MJ4EZ0 | NA | nm | 0.0810 | 67.5 | yes | cadmium | 0.480 | mg/kg | yes | no | 5.0 | mg/kg-dw | 0.096 | 0.12 | no
OU 1 | 735.3 | OU 1 North | 2005 Phase 1 Sediment Sampling | RM735B3R | 5154412 | NA | nm | 0.495 | 11.4 | yes | cadmium | 4.75 | mg/kg | yes | no | 5.0 | mg/kg-dw | 0.95 | 0.12 | yes
OU 1 | 735.3 | OU 1 North | 2005 Phase 1 Sediment Sampling | RM735B3c | 5154408,J4EY7,MJ4EY7 | NA | nm | 0.318 | 7.03 | yes | cadmium | 3.70 | mg/kg | yes | no | 5.0 | mg/kg-dw | 0.74 | 0.12 | yes
OU 1 | 735.3 | OU 1 North | 2005 Phase 1 Sediment Sampling | RM735BSF | 5154414 | NA | nm | 0.396 | 28.5 | yes | cadmium | 2.50 | mg/kg | yes | no | 5.0 | mg/kg-dw | 0.50 | 0.12 | yes
OU 1 | 736 | OU 1 North | 2005 Phase 1 Sediment Sampling | RM735X1 | 5154488 | NA | nm | 0.313 | 11.1 | yes | cadmium | 1.95 | mg/kg | yes | no | 5.0 | mg/kg-dw | 0.39 | 0.12 | yes
OU 1 | 736 | OU 1 North | 2005 Phase 1 Sediment Sampling | RM735X3 | 5154486,J4F75,MJ4F75 | NA | nm | 0.564 | 5.57 | yes | cadmium | 1.70 | mg/kg | yes | no | 5.0 | mg/kg-dw | 0.34 | 0.12 | yes
OU 1 | 737.3 | OU 1 North | 2005 Phase 1 Sediment Sampling | RM736A1(X1) | 5164474,J4FL4,MJ4FL4 | NA | nm | 0.628 | 3.19 | yes | cadmium | 4.30 | mg/kg | yes | no | 5.0 | mg/kg-dw | 0.86 | 0.12 | yes
OU 1 | 736.6 | OU 1 North | 2005 Phase 1 Sediment Sampling | RM736T1 | 5154464,J4F63,MJ4F63 | NA | nm | 0.508 | 0.111 | yes | cadmium | 0.650 | mg/kg | yes | no | 5.0 | mg/kg-dw | 0.13 | 0.12 | yes
OU 1 | 737 | OU 1 North | 2005 Phase 1 Sediment Sampling | RM736X3 | 5154456,J4F55,MJ4F55 | NA | nm | 0.376 | 21.4 | yes | cadmium | 1.20 | mg/kg | yes | no | 5.0 | mg/kg-dw | 0.24 | 0.12 | yes
OU 1 | 738 | OU 1 North | 2005 Phase 1 Sediment Sampling | RM737A1(X3) | 5164472,J4FL2,MJ4FL2 | NA | nm | 0.144 | 40.5 | yes | cadmium | 1.20 | mg/kg | yes | no | 5.0 | mg/kg-dw | 0.24 | 0.12 | yes
OU 1 | 738.1 | OU 1 North | 2005 Phase 1 Sediment Sampling | RM737X1 | 5154452,J4F41,MJ4F41 | NA | nm | 0.342 | 28.8 | yes | cadmium | 1.20 | mg/kg | yes | no | 5.0 | mg/kg-dw | 0.24 | 0.12 | yes
OU 1 | 738.1 | OU 1 North | 2005 Phase 1 Sediment Sampling | RM737X2 | 5154446,J4F35,MJ4F35 | NA | nm | 0.0324 | 63.3 | yes | cadmium | 0.420 | mg/kg | yes | yes | 5.0 | mg/kg-dw | 0.084 | 0.12 | no
OU 1 | 738.8 | OU 1 North | 2005 Phase 1 Sediment Sampling | RM738A1(X3) | 5164468,J4FK8,MJ4FK8 | NA | nm | 0.325 | 47.1 | yes | cadmium | 0.270 | mg/kg | yes | yes | 5.0 | mg/kg-dw | 0.054 | 0.12 | no
OU 1 | 739 | OU 1 North | 2005 Phase 1 Sediment Sampling | RM738X1 | 5154423,J4F13,MJ4F13 | NA | nm | 0.212 | 3.74 | yes | cadmium | 1.30 | mg/kg | yes | no | 5.0 | mg/kg-dw | 0.26 | 0.12 | yes
OU 1 | 739.9 | OU 1 North | 2005 Phase 1 Sediment Sampling | RM739A1(X3) | 5164469,J4FK9,MJ4FK9 | NA | nm | 0.569 | 4.61 | yes | cadmium | 1.80 | mg/kg | yes | no | 5.0 | mg/kg-dw | 0.36 | 0.12 | yes
OU 1 | 740 | OU 1 North | 2005 Phase 1 Sediment Sampling | RM739X1 | 5154427 | NA | nm | 0.568 | 20.1 | yes | cadmium | 2.95 | mg/kg | yes | no | 5.0 | mg/kg-dw | 0.59 | 0.12 | yes
OU 1 | 740.9 | OU 1 North | 2005 Phase 1 Sediment Sampling | RM740A1(X1) | 5164460,J4FK0,MJ4FK0 | NA | nm | 0.543 | 2.09 | yes | cadmium | 2.00 | mg/kg | yes | no | 5.0 | mg/kg-dw | 0.40 | 0.12 | yes
OU 1 | 741 | OU 1 North | 2005 Phase 1 Sediment Sampling | RM740X3 | 5144432,J4EY3,MJ4EY3 | NA | nm | 0.638 | 0.758 | yes | cadmium | 1.90 | mg/kg | yes | no | 5.0 | mg/kg-dw | 0.38 | 0.12 | yes
OU 1 | 741.7 | OU 1 North | 2005 Phase 1 Sediment Sampling | RM741A1(X3) | 5164459,J4FJ9,MJ4FJ9 | NA | nm | 0.431 | 8.55 | yes | cadmium | 2.10 | mg/kg | yes | no | 5.0 | mg/kg-dw | 0.42 | 0.12 | yes
OU 1 | 742 | OU 1 North | 2005 Phase 1 Sediment Sampling | RM741X1 | 5144429,J4EY2,MJ4EY2 | NA | nm | 0.438 | 8.75 | yes | cadmium | 1.90 | mg/kg | yes | no | 5.0 | mg/kg-dw | 0.38 | 0.12 | yes
OU 1 | 743 | OU 1 North | 2005 Phase 1 Sediment Sampling | RM742A1(X1) | 5164452,J4FJ2,MJ4FJ2 | NA | nm | 0.0896 | 7.60 | yes | cadmium | 3.40 | mg/kg | yes | no | 5.0 | mg/kg-dw | 0.68 | 0.12 | yes
OU 1 | 742.8 | OU 1 North | 2005 Phase 1 Sediment Sampling | RM742A2(X5) | 5164455,J4FJ5,MJ4FJ5 | NA | nm | 0.143 | 26.1 | yes | cadmium | 0.650 | mg/kg | yes | no | 5.0 | mg/kg-dw | 0.13 | 0.12 | yes
OU 1 | 742.7 | OU 1 North | 2005 Phase 1 Sediment Sampling | RM742B1 | 5144411,J4EW4,MJ4EW4 | NA | nm | 0.329 | 54.3 | yes | cadmium | 1.40 | mg/kg | yes | no | 5.0 | mg/kg-dw | 0.28 | 0.12 | yes
OU 1 | 742.7 | OU 1 North | 2005 Phase 1 Sediment Sampling | RM742B2 | 5144409 | NA | nm | 0.191 | 50.7 | yes | cadmium | 1.20 | mg/kg | yes | no | 5.0 | mg/kg-dw | 0.24 | 0.12 | yes
OU 1 | 742.7 | OU 1 North | 2005 Phase 1 Sediment Sampling | RM742B3 | 5144417,J4EX0,MJ4EX0 | NA | nm | 0.215 | 48.6 | yes | cadmium | 1.00 | mg/kg | yes | no | 5.0 | mg/kg-dw | 0.20 | 0.12 | yes
OU 1 | 744 | OU 1 North | 2005 Phase 1 Sediment Sampling | RM743A1(X1) | 5164453,J4FJ3,MJ4FJ3 | NA | nm | 0.702 | 6.29 | yes | cadmium | 2.00 | mg/kg | yes | no | 5.0 | mg/kg-dw | 0.40 | 0.12 | yes
OU 1 | 744.1 | OU 1 North | 2005 Phase 1 Sediment Sampling | RM743A2(X3) | 5164443,J4FH3,MJ4FH3 | NA | nm | 0.246 | 5.61 | yes | cadmium | 1.70 | mg/kg | yes | no | 5.0 | mg/kg-dw | 0.34 | 0.12 | yes
OU 1 | 745 | OU 1 North | 2005 Phase 1 Sediment Sampling | RM744A1(X1) | 5164435,J4FG5,MJ4FG5 | NA | nm | 0.400 | 5.99 | yes | cadmium | 1.50 | mg/kg | yes | no | 5.0 | mg/kg-dw | 0.30 | 0.12 | yes
OU 1 | 745 | OU 1 North | 2005 Phase 1 Sediment Sampling | RM744A2(X3) | 5164436,J4FG6,MJ4FG6 | NA | nm | 0.112 | 32.3 | yes | cadmium | 0.620 | mg/kg | no | no | 5.0 | mg/kg-dw | 0.12 | 0.12 | no
OU 1 | 744.8 | OU 1 North | 2005 Phase 1 Sediment Sampling | RM744X2 | 5144408 | NA | nm | 0.0433 | 49.1 | yes | cadmium | 2.75 | mg/kg | yes | no | 5.0 | mg/kg-dw | 0.55 | 0.12 | yes
OU 1 | 735.4 | OU 1 North | 2019 Northport Waterfront RI | HS-2 | HS-2 (0.0-0.5) | NA | nm | nm | 4.92 | nm | cadmium | 3.30 | mg/kg | yes | no | 5.0 | mg/kg-dw | 0.66 | 0.12 | yes
OU 1 | 735.5 | OU 1 North | 2019 Northport Waterfront RI | HS-3 | HS-3 (0.0-0.5) | NA | nm | nm | 2.95 | nm | cadmium | 4.00 | mg/kg | yes | no | 5.0 | mg/kg-dw | 0.80 | 0.12 | yes
OU 1 | 735.1 | OU 1 North | 2019 Northport Waterfront RI | TP-1 | TP-1 (0.0-0.5) | NA | nm | nm | 42.8 | nm | cadmium | 8.10 | mg/kg | no | no | 5.0 | mg/kg-dw | 1.6 | 0.12 | yes
OU 1 | 735.2 | OU 1 North | 2019 Northport Waterfront RI | TP-10 | TP-10 (0.0-0.5) | NA | nm | nm | 19.3 | nm | cadmium | 6.30 | mg/kg | yes | no | 5.0 | mg/kg-dw | 1.3 | 0.12 | yes
OU 1 | 735.2 | OU 1 North | 2019 Northport Waterfront RI | TP-12 | TP-12 (0.0-0.5) | NA | nm | nm | 109 | nm | cadmium | 34.0 | mg/kg | no | no | 5.0 | mg/kg-dw | 6.8 | 0.12 | yes
OU 1 | 735.2 | OU 1 North | 2019 Northport Waterfront RI | TP-13 | TP-13 (0.0-0.5) | NA | nm | nm | 64.7 | nm | cadmium | 39.0 | mg/kg | no | no | 5.0 | mg/kg-dw | 7.8 | 0.12 | yes
OU 1 | 735.3 | OU 1 North | 2019 Northport Waterfront RI | TP-14 | TP-14 (0.0-0.5) | NA | nm | nm | 59.8 | nm | cadmium | 36.0 | mg/kg | no | no | 5.0 | mg/kg-dw | 7.2 | 0.12 | yes
OU 1 | 735.3 | OU 1 North | 2019 Northport Waterfront RI | TP-16 | TP-16 (0.0-0.5) | NA | nm | nm | 32.5 | nm | cadmium | 7.80 | mg/kg | no | no | 5.0 | mg/kg-dw | 1.6 | 0.12 | yes
OU 1 | 735.3 | OU 1 North | 2019 Northport Waterfront RI | TP-18 | TP-18 (0.0-0.5) | NA | nm | nm | 32.5 | nm | cadmium | 8.40 | mg/kg | no | no | 5.0 | mg/kg-dw | 1.7 | 0.12 | yes
OU 1 | 735.3 | OU 1 North | 2019 Northport Waterfront RI | TP-19 | TP-19 (0.0-0.5) | NA | nm | nm | 39.5 | nm | cadmium | 7.50 | mg/kg | no | no | 5.0 | mg/kg-dw | 1.5 | 0.12 | yes
OU 1 | 735.3 | OU 1 North | 2019 Northport Waterfront RI | TP-22 | TP-22 (0.0-0.5) | NA | nm | nm | 27.2 | nm | cadmium | 3.00 | mg/kg | no | no | 5.0 | mg/kg-dw | 0.60 | 0.12 | yes
OU 1 | 735.3 | OU 1 North | 2019 Northport Waterfront RI | TP-23 | TP-23 (0.0-0.5) | NA | nm | nm | 2.16 | nm | cadmium | 2.10 | mg/kg | yes | no | 5.0 | mg/kg-dw | 0.42 | 0.12 | yes
OU 1 | 735.3 | OU 1 North | 2019 Northport Waterfront RI | TP-25 | TP-25 (0.0-0.5) | NA | nm | nm | 5.68 | nm | cadmium | 2.40 | mg/kg | yes | no | 5.0 | mg/kg-dw | 0.48 | 0.12 | yes
OU 1 | 735.2 | OU 1 North | 2019 Northport Waterfront RI | TP-3 | TP-3 (0.0-0.5) | NA | nm | nm | 10.9 | nm | cadmium | 4.60 | mg/kg | yes | no | 5.0 | mg/kg-dw | 0.92 | 0.12 | yes
OU 1 | 735.2 | OU 1 North | 2019 Northport Waterfront RI | TP-4 | TP-4 (0.0-0.5) | NA | nm | nm | 42.8 | nm | cadmium | 7.70 | mg/kg | no | no | 5.0 | mg/kg-dw | 1.5 | 0.12 | yes
OU 1 | 735.2 | OU 1 North | 2019 Northport Waterfront RI | TP-5 | TP-5 (0.0-0.5) | NA | nm | nm | 73.7 | nm | cadmium | 44.0 | mg/kg | no | no | 5.0 | mg/kg-dw | 8.8 | 0.12 | yes
OU 1 | 735.2 | OU 1 North | 2019 Northport Waterfront RI | TP-6 | TP-6 (0.0-0.5) | NA | nm | nm | 12.4 | nm | cadmium | 3.70 | mg/kg | no | no | 5.0 | mg/kg-dw | 0.74 | 0.12 | yes
OU 1 | 735.2 | OU 1 North | 2019 Northport Waterfront RI | TP-7 | TP-7 (0.0-0.5) | NA | nm | nm | 45.9 | nm | cadmium | 8.00 | mg/kg | no | no | 5.0 | mg/kg-dw | 1.6 | 0.12 | yes
OU 1 | 735.2 | OU 1 North | 2019 Northport Waterfront RI | TP-9 | TP-9 (0.0-0.5) | NA | nm | nm | 95.6 | nm | cadmium | 39.0 | mg/kg | no | no | 5.0 | mg/kg-dw | 7.8 | 0.12 | yes
OU 1 | 735.2 | OU 1 North | 2019 Northport Waterfront RI | XRF-1 | XRF-1 | NA | nm | nm | 97.2 | nm | cadmium | 44.0 | mg/kg | no | no | 5.0 | mg/kg-dw | 8.8 | 0.12 | yes
OU 1 | 735.4 | OU 1 North | 2019 Northport Waterfront RI | XRF-100 | XRF-100 | NA | nm | nm | 2.95 | nm | cadmium | 4.20 | mg/kg | yes | no | 5.0 | mg/kg-dw | 0.84 | 0.12 | yes
OU 1 | 735.2 | OU 1 North | 2019 Northport Waterfront RI | XRF-11 | XRF-11 | NA | nm | nm | 54.6 | nm | cadmium | 8.60 | mg/kg | no | no | 5.0 | mg/kg-dw | 1.7 | 0.12 | yes
OU 1 | 735.1 | OU 1 North | 2019 Northport Waterfront RI | XRF-24 | XRF-24 | NA | nm | nm | 106 | nm | cadmium | 37.0 | mg/kg | no | no | 5.0 | mg/kg-dw | 7.4 | 0.12 | yes
OU 1 | 735.2 | OU 1 North | 2019 Northport Waterfront RI | XRF-41 | XRF-41 | NA | nm | nm | 28.7 | nm | cadmium | 8.90 | mg/kg | no | no | 5.0 | mg/kg-dw | 1.8 | 0.12 | yes
OU 1 | 735.3 | OU 1 North | 2019 Northport Waterfront RI | XRF-49 | XRF-49 | NA | nm | nm | 106 | nm | cadmium | 36.0 | mg/kg | no | no | 5.0 | mg/kg-dw | 7.2 | 0.12 | yes
OU 1 | 735.3 | OU 1 North | 2019 Northport Waterfront RI | XRF-50 | XRF-50 | NA | nm | nm | 64.7 | nm | cadmium | 38.0 | mg/kg | no | no | 5.0 | mg/kg-dw | 7.6 | 0.12 | yes
OU 1 | 735.3 | OU 1 North | 2019 Northport Waterfront RI | XRF-63 | XRF-63 | NA | nm | nm | 57.2 | nm | cadmium | 8.70 | mg/kg | no | no | 5.0 | mg/kg-dw | 1.7 | 0.12 | yes
OU 1 | 735.3 | OU 1 North | 2019 Northport Waterfront RI | XRF-66 | XRF-66 | NA | nm | nm | 4.53 | nm | cadmium | 3.40 | mg/kg | yes | no | 5.0 | mg/kg-dw | 0.68 | 0.12 | yes
OU 1 | 735.3 | OU 1 North | 2019 Northport Waterfront RI | XRF-7 | XRF-7 | NA | nm | nm | 24.4 | nm | cadmium | 4.40 | mg/kg | no | no | 5.0 | mg/kg-dw | 0.88 | 0.12 | yes
OU 1 | 735.4 | OU 1 North | 2019 Northport Waterfront RI | XRF-96 | XRF-96 | NA | nm | nm | 1.78 | nm | cadmium | 5.30 | mg/kg | yes | no | 5.0 | mg/kg-dw | 1.1 | 0.12 | yes
OU 1 | 735.4 | OU 1 North | 2019 Northport Waterfront RI | XRF-99 | XRF-99 | NA | nm | nm | 1.78 | nm | cadmium | 4.60 | mg/kg | yes | no | 5.0 | mg/kg-dw | 0.92 | 0.12 | yes
OU 1 | 744.6 | OU 1 North | 2013 USGS Toxicity Evaluation | 1-B1-NRT | CERC 01_1-B1_SD_1b-2 | NA | nm | 0.240 | 8.72 | no | chromium | 31.3 | mg/kg | yes | no | 110 | mg/kg-dw | 0.28 | 0.29 | no
OU 1 | 742.1 | OU 1 North | 2013 USGS Toxicity Evaluation | 1-B2-NRT | CERC 02_1-B2_SD_1a-1b-3 | NA | nm | 0.100 | 3.94 | no | chromium | 24.0 | mg/kg | yes | no | 110 | mg/kg-dw | 0.22 | 0.29 | no
OU 1 | 737.6 | OU 1 North | 2013 USGS Toxicity Evaluation | 1-B4-NRT | CERC 05_1-B4_SD_1a-1b-3 | NA | nm | 0.0500 | 42.5 | yes | chromium | 100 | mg/kg | yes | no | 110 | mg/kg-dw | 0.91 | 0.29 | yes
OU 1 | 738 | OU 1 North | 2013 USGS Toxicity Evaluation | 1-B5-NRT | CERC 04_1-B5_SD_1b-2 | NA | nm | 0.0900 | 33.2 | yes | chromium | 81.9 | mg/kg | yes | no | 110 | mg/kg-dw | 0.74 | 0.29 | yes
OU 1 | 738 | OU 1 North | 2013 USGS Toxicity Evaluation | 1-B6-NRT | CERC 03_1-B6_SD_1b-2 | NA | nm | 0.0500 | 48.9 | yes | chromium | 120 | mg/kg | yes | no | 110 | mg/kg-dw | 1.1 | 0.29 | yes
OU 1 | 735.3 | OU 1 North | 2013 USGS Toxicity Evaluation | 1B-C3-NRT | CERC 06_1B-C3_SD_1a-1b-3 | NA | nm | 0.120 | 56.2 | yes | chromium | 119 | mg/kg | yes | no | 110 | mg/kg-dw | 1.1 | 0.29 | yes
OU 1 | 733 | OU 1 North | 2013 USGS Toxicity Evaluation | 2-B1-NRT | CERC 07_2-B1_SD_1a-1b-3 | NA | nm | 0.120 | 27.1 | yes | chromium | 29.3 | mg/kg | yes | no | 110 | mg/kg-dw | 0.27 | 0.29 | no
OU 1 | 732.6 | OU 1 North | 2013 USGS Toxicity Evaluation | 2-B2-NRT | CERC 08_2-B2_SD_1b-2 | NA | nm | 0.0800 | 23.5 | yes | chromium | 49.0 | mg/kg | yes | no | 110 | mg/kg-dw | 0.45 | 0.29 | yes
OU 1 | 731 | OU 1 North | 2013 USGS Toxicity Evaluation | 2-B3-NRT | CERC 15_2-B3_SD_1a-1b-3 | NA | nm | 0.490 | 1.48 | no | chromium | 24.2 | mg/kg | yes | no | 110 | mg/kg-dw | 0.22 | 0.29 | no
OU 1 | 730.3 | OU 1 North | 2013 USGS Toxicity Evaluation | 2-B4-NRT | CERC 13_2-B4_SD_1b-2 | NA | nm | 0.170 | 9.96 | no | chromium | 34.3 | mg/kg | yes | no | 110 | mg/kg-dw | 0.31 | 0.29 | yes
OU 1 | 729.5 | OU 1 North | 2013 USGS Toxicity Evaluation | 2-B5-NRT | CERC 12_2-B5_SD_1a-1b-3 | NA | nm | 0.0600 | 16.2 | yes | chromium | 34.6 | mg/kg | yes | no | 110 | mg/kg-dw | 0.31 | 0.29 | yes
OU 1 | 729.4 | OU 1 North | 2013 USGS Toxicity Evaluation | 2-B6-NRT | CERC 11_2-B6_SD_1a-1b | NA | nm | 0.0700 | 0.142 | no | chromium | 19.1 | mg/kg | yes | no | 110 | mg/kg-dw | 0.17 | 0.29 | no
OU 1 | 732.8 | OU 1 North | 2013 USGS Toxicity Evaluation | TRIB-6-NRT | CERC 16_TRIB-6_SD_2 | NA | nm | 5.12 | 0.0867 | no | chromium | 8.16 | mg/kg | yes | no | 110 | mg/kg-dw | 0.074 | 0.29 | no
OU 1 | 742.7 | OU 1 North | 2009–2011 Beach Sediment Study | SD-BS | SD-BSA | yes | 7.87 | 0.431 | 45.6 | yes | chromium | 111 | mg/kg | yes | no | 110 | mg/kg-dw | 1.0 | 0.29 | yes
OU 1 | 742.7 | OU 1 North | 2009–2011 Beach Sediment Study | SD-BS | SD-BSB | no | 7.77 | 0.598 | 36.1 | no | chromium | 67.3 | mg/kg | yes | no | 110 | mg/kg-dw | 0.61 | 0.29 | yes
OU 1 | 742.7 | OU 1 North | 2009–2011 Beach Sediment Study | SD-BS | SD-BSC | no | 7.72 | 0.710 | 45.0 | no | chromium | 80.7 | mg/kg | yes | no | 110 | mg/kg-dw | 0.73 | 0.29 | yes
OU 1 | 742.6 | OU 1 North | 2009–2011 Beach Sediment Study | SD-BS | SD-BSD | no | 7.68 | 0.760 | 31.7 | no | chromium | 70.1 | mg/kg | yes | no | 110 | mg/kg-dw | 0.64 | 0.29 | yes
OU 1 | 742.7 | OU 1 North | 2009–2011 Beach Sediment Study | SD-BS | SD-BSE | no | 7.75 | 0.779 | 35.7 | yes | chromium | 68.3 | mg/kg | yes | no | 110 | mg/kg-dw | 0.62 | 0.29 | yes
OU 1 | 739.6 | OU 1 North | 2009–2011 Beach Sediment Study | SD-RV | SD-RVA | no | 8.05 | 1.39 | 12.6 | no | chromium | 20.3 | mg/kg | yes | no | 110 | mg/kg-dw | 0.18 | 0.29 | no
OU 1 | 739.6 | OU 1 North | 2009–2011 Beach Sediment Study | SD-RV | SD-RVB | no | 7.83 | 1.62 | 13.3 | no | chromium | 22.5 | mg/kg | yes | no | 110 | mg/kg-dw | 0.20 | 0.29 | no
OU 1 | 739.6 | OU 1 North | 2009–2011 Beach Sediment Study | SD-RV | SD-RVC | no | 7.95 | 1.55 | 12.8 | no | chromium | 24.5 | mg/kg | yes | no | 110 | mg/kg-dw | 0.22 | 0.29 | no
OU 1 | 739.6 | OU 1 North | 2009–2011 Beach Sediment Study | SD-RV | SD-RVD | no | 8.03 | 1.26 | 10.4 | no | chromium | 21.1 | mg/kg | yes | no | 110 | mg/kg-dw | 0.19 | 0.29 | no
OU 1 | 739.6 | OU 1 North | 2009–2011 Beach Sediment Study | SD-RV | SD-RVE | yes | 8.14 | 1.02 | 14.4 | no | chromium | 32.7 | mg/kg | yes | no | 110 | mg/kg-dw | 0.30 | 0.29 | yes
OU 1 | 729.5 | OU 1 North | 2009–2011 Beach Sediment Study | SD-DS | SD-DSA | yes | 7.92 | 0.760 | 27.6 | yes | chromium | 48.3 | mg/kg | yes | no | 110 | mg/kg-dw | 0.44 | 0.29 | yes
OU 1 | 729.5 | OU 1 North | 2009–2011 Beach Sediment Study | SD-DS | SD-DSB | no | 8.24 | 0.595 | 25.6 | yes | chromium | 46.5 | mg/kg | yes | no | 110 | mg/kg-dw | 0.42 | 0.29 | yes
OU 1 | 729.5 | OU 1 North | 2009–2011 Beach Sediment Study | SD-DS | SD-DSC | no | 8.21 | 0.573 | 29.0 | yes | chromium | 38.7 | mg/kg | yes | no | 110 | mg/kg-dw | 0.35 | 0.29 | yes
OU 1 | 735.3 | OU 1 North | 2009–2011 Beach Sediment Study | SD-NP | SD-NPA | no | 7.45 | 0.846 | 26.4 | yes | chromium | 47.3 | mg/kg | yes | no | 110 | mg/kg-dw | 0.43 | 0.29 | yes
OU 1 | 735.3 | OU 1 North | 2009–2011 Beach Sediment Study | SD-NP | SD-NPB | no | 7.56 | 1.27 | 15.8 | no | chromium | 37.8 | mg/kg | yes | no | 110 | mg/kg-dw | 0.34 | 0.29 | yes
OU 1 | 735.3 | OU 1 North | 2009–2011 Beach Sediment Study | SD-NP | SD-NPC | yes | 7.62 | 0.971 | 24.8 | yes | chromium | 51.2 | mg/kg | yes | no | 110 | mg/kg-dw | 0.47 | 0.29 | yes
OU 1 | 738.6 | OU 1 North | 2010 White Sturgeon Sediment Toxicity Study | DE | DE definitive | NA | 8.46 | 0.154 | 47.9 | yes | chromium | 136 | mg/kg | yes | no | 110 | mg/kg-dw | 1.2 | 0.29 | yes
OU 1 | 735.3 | OU 1 North | 2010 White Sturgeon Sediment Toxicity Study | NP-03 | NP-03 DEF | NA | 8.10 | 0.322 | 14.1 | yes | chromium | 33.2 | mg/kg | yes | no | 110 | mg/kg-dw | 0.30 | 0.29 | yes
OU 1 | 737.3 | OU 1 North | 2009–2011 Beach Sediment Study | SD-DM | SD-DMA | no | 7.42 | 0.485 | 27.3 | yes | chromium | 66.8 | mg/kg | yes | yes | 110 | mg/kg-dw | 0.61 | 0.29 | yes
OU 1 | 737.3 | OU 1 North | 2009–2011 Beach Sediment Study | SD-DM | SD-DMB | yes | 7.63 | 0.411 | 34.3 | yes | chromium | 79.5 | mg/kg | yes | yes | 110 | mg/kg-dw | 0.72 | 0.29 | yes
OU 1 | 737.3 | OU 1 North | 2009–2011 Beach Sediment Study | SD-DM | SD-DMC | no | 7.78 | 0.254 | 28.9 | yes | chromium | 76.1 | mg/kg | yes | yes | 110 | mg/kg-dw | 0.69 | 0.29 | yes
OU 1 | 737.3 | OU 1 North | 2009–2011 Beach Sediment Study | SD-DM | SD-DMD | no | 7.52 | 0.319 | 32.5 | yes | chromium | 78.6 | mg/kg | yes | yes | 110 | mg/kg-dw | 0.71 | 0.29 | yes
OU 1 | 737.3 | OU 1 North | 2009–2011 Beach Sediment Study | SD-DM | SD-DME | no | 7.50 | 0.733 | 30.9 | yes | chromium | 67.9 | mg/kg | yes | yes | 110 | mg/kg-dw | 0.62 | 0.29 | yes
OU 1 | 738 | OU 1 North | 2013 Phase 2 Sediment Study | 1-B5 | SE-1-B5 | NA | 7.29 | 0.993 | 12.1 | no | chromium | 34.6 | mg/kg | yes | no | 110 | mg/kg-dw | 0.31 | 0.29 | yes
OU 1 | 744.7 | OU 1 North | 2013 Phase 2 Sediment Study | 1-R1 | SE-1-R1 | NA | 8.13 | 0.0790 | 18.4 | yes | chromium | 50.8 | mg/kg | yes | no | 110 | mg/kg-dw | 0.46 | 0.29 | yes
OU 1 | 742.8 | OU 1 North | 2013 Phase 2 Sediment Study | 1-R2 | SE-1-R2 | NA | 7.38 | 0.298 | 44.5 | yes | chromium | 98.8 | mg/kg | yes | no | 110 | mg/kg-dw | 0.90 | 0.29 | yes
OU 1 | 745 | OU 1 North | 2013 Phase 2 Sediment Study | 1-R5 | SE-1-R5 | NA | 8.38 | 0.108 | 26.9 | yes | chromium | 63.7 | mg/kg | yes | no | 110 | mg/kg-dw | 0.58 | 0.29 | yes
OU 1 | 737.9 | OU 1 North | 2013 Phase 2 Sediment Study | 1-R8 | SE-1-R8 | NA | 7.41 | 0.523 | 13.1 | yes | chromium | 41.3 | mg/kg | yes | no | 110 | mg/kg-dw | 0.38 | 0.29 | yes
OU 1 | 734.9 | OU 1 North | 2013 Phase 2 Sediment Study | 1B-C1 | SE-1B-C1 | NA | 7.77 | 0.920 | 32.5 | no | chromium | 58.3 | mg/kg | yes | no | 110 | mg/kg-dw | 0.53 | 0.29 | yes
OU 1 | 735.1 | OU 1 North | 2013 Phase 2 Sediment Study | 1B-C3 | SE-1B-C3 | NA | 7.79 | 0.694 | 13.4 | no | chromium | 27.7 | mg/kg | yes | no | 110 | mg/kg-dw | 0.25 | 0.29 | no
OU 1 | 734.9 | OU 1 North | 2013 Phase 2 Sediment Study | 1B-R2 | SE-1B-R2 | NA | 7.47 | 1.59 | 3.26 | no | chromium | 18.7 | mg/kg | yes | no | 110 | mg/kg-dw | 0.17 | 0.29 | no
OU 1 | 735.1 | OU 1 North | 2013 Phase 2 Sediment Study | 1B-R3 | SE-1B-R3 | NA | 7.92 | 0.298 | 33.3 | yes | chromium | 64.9 | mg/kg | yes | no | 110 | mg/kg-dw | 0.59 | 0.29 | yes
OU 1 | 733 | OU 1 North | 2013 Phase 2 Sediment Study | 2-B1 | SE-2-B1 | NA | 7.67 | 0.637 | 0.134 | no | chromium | 11.5 | mg/kg | yes | no | 110 | mg/kg-dw | 0.10 | 0.29 | no
OU 1 | 732.5 | OU 1 North | 2013 Phase 2 Sediment Study | 2-B2 | SE-2-B2 | NA | 9.29 | 0.296 | 13.4 | yes | chromium | 39.3 | mg/kg | yes | no | 110 | mg/kg-dw | 0.36 | 0.29 | yes
OU 1 | 730.4 | OU 1 North | 2013 Phase 2 Sediment Study | 2-B4 | SE-2-B4 | NA | 8.14 | 0.0940 | 35.0 | yes | chromium | 85.2 | mg/kg | yes | no | 110 | mg/kg-dw | 0.77 | 0.29 | yes
OU 1 | 731.9 | OU 1 North | 2013 Phase 2 Sediment Study | 2-C1 | SE-2-C1 | NA | 7.09 | 0.691 | 0.266 | no | chromium | 17.0 | mg/kg | yes | no | 110 | mg/kg-dw | 0.15 | 0.29 | no
OU 1 | 732.9 | OU 1 North | 2013 Phase 2 Sediment Study | 2-R1 | SE-2-R1 | NA | 8.14 | 0.446 | 24.7 | yes | chromium | 61.2 | mg/kg | yes | no | 110 | mg/kg-dw | 0.56 | 0.29 | yes
OU 1 | 732.3 | OU 1 North | 2013 Phase 2 Sediment Study | 2-R3 | SE-2-R3 | NA | 7.89 | 0.352 | 3.19 | no | chromium | 14.2 | mg/kg | yes | no | 110 | mg/kg-dw | 0.13 | 0.29 | no
OU 1 | 732.8 | OU 1 North | 2013 Phase 2 Sediment Study | TRIB-6 | SE-TRIB-6 | NA | 7.57 | 1.34 | 0.0728 | yes | chromium | 4.10 | mg/kg | yes | yes | 110 | mg/kg-dw | 0.037 | 0.29 | no
OU 1 | 738 | OU 1 North | 2019 Phase 3 Sediment Study | 1-B5-NRT-2019 | 1-B5-NRT-SE-1-101519 | NA | nm | 1.22 | 5.07 | no | chromium | 25.2 | mg/kg | yes | no | 110 | mg/kg-dw | 0.23 | 0.29 | no
OU 1 | 738 | OU 1 North | 2019 Phase 3 Sediment Study | 1-B6-NRT-2019 | 1-B6-NRT-SE-1-101619 | NA | nm | 0.306 | 31.2 | yes | chromium | 71.8 | mg/kg | yes | no | 110 | mg/kg-dw | 0.65 | 0.29 | yes
OU 1 | 737.8 | OU 1 North | 2019 Phase 3 Sediment Study | DM002 | DM002-SE-1-100919 | NA | nm | 0.0600 | 40.2 | yes | chromium | 80.8 | mg/kg | yes | no | 110 | mg/kg-dw | 0.73 | 0.29 | yes
OU 1 | 737.8 | OU 1 North | 2019 Phase 3 Sediment Study | DM007 | DM007-SE-1-101519 | NA | nm | 0.0720 | 19.4 | yes | chromium | 54.1 | mg/kg | yes | no | 110 | mg/kg-dw | 0.49 | 0.29 | yes
OU 1 | 737.8 | OU 1 North | 2019 Phase 3 Sediment Study | DM008 | DM008-SE-1-101119 | NA | nm | 0.0900 | 57.5 | yes | chromium | 163 | mg/kg | yes | no | 110 | mg/kg-dw | 1.5 | 0.29 | yes
OU 1 | 737.8 | OU 1 North | 2019 Phase 3 Sediment Study | DM010 | DM010-SE-1-101119 | NA | nm | 0.139 | 16.8 | yes | chromium | 46.2 | mg/kg | yes | no | 110 | mg/kg-dw | 0.42 | 0.29 | yes
OU 1 | 737.9 | OU 1 North | 2019 Phase 3 Sediment Study | DM015 | DM015-SE-1-101019 | NA | nm | 0.157 | 22.8 | yes | chromium | 57.9 | mg/kg | yes | no | 110 | mg/kg-dw | 0.53 | 0.29 | yes
OU 1 | 737.9 | OU 1 North | 2019 Phase 3 Sediment Study | DM016 | DM016-SE-1-101019 | NA | nm | 0.127 | 10.5 | no | chromium | 26.6 | mg/kg | yes | yes | 110 | mg/kg-dw | 0.24 | 0.29 | no
OU 1 | 737.9 | OU 1 North | 2019 Phase 3 Sediment Study | DM018 | DM018-SE-1-100919 | NA | nm | 0.146 | 9.26 | yes | chromium | 28.2 | mg/kg | yes | no | 110 | mg/kg-dw | 0.26 | 0.29 | no
OU 1 | 737.9 | OU 1 North | 2019 Phase 3 Sediment Study | DM019 | DM019-SE-1-101419 | NA | nm | 0.149 | 3.46 | no | chromium | 19.3 | mg/kg | yes | no | 110 | mg/kg-dw | 0.18 | 0.29 | no
OU 1 | 737.9 | OU 1 North | 2019 Phase 3 Sediment Study | DM020 | DM020-SE-1-101419 | NA | nm | 0.409 | 16.0 | yes | chromium | 44.4 | mg/kg | yes | no | 110 | mg/kg-dw | 0.40 | 0.29 | yes
OU 1 | 737.9 | OU 1 North | 2019 Phase 3 Sediment Study | DM022 | DM022-SE-1-092119 | NA | nm | 0.351 | 18.6 | yes | chromium | 56.5 | mg/kg | yes | no | 110 | mg/kg-dw | 0.51 | 0.29 | yes
OU 1 | 737.9 | OU 1 North | 2019 Phase 3 Sediment Study | DM023 | DM023-SE-1-092119 | NA | nm | 0.0700 | 14.3 | yes | chromium | 42.9 | mg/kg | yes | no | 110 | mg/kg-dw | 0.39 | 0.29 | yes
OU 1 | 737.9 | OU 1 North | 2019 Phase 3 Sediment Study | DM024 | DM024-SE-1-101519 | NA | nm | 0.122 | 8.70 | yes | chromium | 29.4 | mg/kg | yes | no | 110 | mg/kg-dw | 0.27 | 0.29 | no
OU 1 | 738 | OU 1 North | 2019 Phase 3 Sediment Study | DM025 | DM025-SE-1-101219 | NA | nm | 0.113 | 28.5 | yes | chromium | 68.0 | mg/kg | yes | no | 110 | mg/kg-dw | 0.62 | 0.29 | yes
OU 1 | 738 | OU 1 North | 2019 Phase 3 Sediment Study | DM026 | DM026-SE-1-092119 | NA | nm | 0.0790 | 15.5 | yes | chromium | 45.3 | mg/kg | yes | no | 110 | mg/kg-dw | 0.41 | 0.29 | yes
OU 1 | 738 | OU 1 North | 2019 Phase 3 Sediment Study | DM027 | DM027-SE-1-101419 | NA | nm | 0.132 | 29.0 | yes | chromium | 49.6 | mg/kg | yes | no | 110 | mg/kg-dw | 0.45 | 0.29 | yes
OU 1 | 738.3 | OU 1 North | 2019 Phase 3 Sediment Study | DM036 | DM036-SE-1-101819 | NA | nm | 0.730 | 10.8 | no | chromium | 30.6 | mg/kg | yes | no | 110 | mg/kg-dw | 0.28 | 0.29 | no
OU 1 | 738.3 | OU 1 North | 2019 Phase 3 Sediment Study | DM038 | DM038-SE-1-101919 | NA | nm | 0.123 | 32.1 | yes | chromium | 74.9 | mg/kg | yes | no | 110 | mg/kg-dw | 0.68 | 0.29 | yes
OU 1 | 738.3 | OU 1 North | 2019 Phase 3 Sediment Study | DM039 | DM039-SE-1-101719 | NA | nm | 0.0910 | 29.1 | yes | chromium | 72.2 | mg/kg | yes | no | 110 | mg/kg-dw | 0.66 | 0.29 | yes
OU 1 | 738.3 | OU 1 North | 2019 Phase 3 Sediment Study | DM044 | DM044-SE-1-101619 | NA | nm | 0.640 | 31.5 | yes | chromium | 64.2 | mg/kg | yes | no | 110 | mg/kg-dw | 0.58 | 0.29 | yes
OU 1 | 738.3 | OU 1 North | 2019 Phase 3 Sediment Study | DM045 | DM045-SE-1-091919 | NA | nm | 0.316 | 7.10 | no | chromium | 18.0 | mg/kg | yes | no | 110 | mg/kg-dw | 0.16 | 0.29 | no
OU 1 | 738.3 | OU 1 North | 2019 Phase 3 Sediment Study | DM046 | DM046-SE-1-092019 | NA | nm | 0.546 | 2.99 | no | chromium | 13.0 | mg/kg | yes | no | 110 | mg/kg-dw | 0.12 | 0.29 | no
OU 1 | 738.3 | OU 1 North | 2019 Phase 3 Sediment Study | DM047 | DM047-SE-1-101819 | NA | nm | 0.208 | 29.6 | yes | chromium | 19.9 | mg/kg | yes | no | 110 | mg/kg-dw | 0.18 | 0.29 | no
OU 1 | 738.4 | OU 1 North | 2019 Phase 3 Sediment Study | DM050 | DM050-SE-1-092019 | NA | nm | 0.487 | 9.89 | no | chromium | 15.6 | mg/kg | yes | no | 110 | mg/kg-dw | 0.14 | 0.29 | no
OU 1 | 738.4 | OU 1 North | 2019 Phase 3 Sediment Study | DM057 | DM057-SE-1-091819 | NA | nm | 0.230 | 46.8 | yes | chromium | 120 | mg/kg | yes | no | 110 | mg/kg-dw | 1.1 | 0.29 | yes
OU 1 | 738.5 | OU 1 North | 2019 Phase 3 Sediment Study | DM061 | DM061-SE-1-101219 | NA | nm | 0.928 | 5.11 | no | chromium | 18.7 | mg/kg | yes | no | 110 | mg/kg-dw | 0.17 | 0.29 | no
OU 1 | 729.3 | OU 1 North | 2005 Phase 1 Sediment Sampling | RM728X1 | 5144410,J4EW3,MJ4EW3 | NA | nm | 0.368 | 29.4 | yes | chromium | 84.5 | mg/kg | yes | no | 110 | mg/kg-dw | 0.77 | 0.29 | yes
OU 1 | 729.3 | OU 1 North | 2005 Phase 1 Sediment Sampling | RM728X3 | 5144420,J4EX3,MJ4EX3 | NA | nm | 0.0948 | 14.1 | yes | chromium | 49.0 | mg/kg | yes | no | 110 | mg/kg-dw | 0.45 | 0.29 | yes
OU 1 | 730.1 | OU 1 North | 2005 Phase 1 Sediment Sampling | RM729A1(X1) | 5164494,J4FN4,MJ4FN4 | NA | nm | 0.263 | 1.23 | yes | chromium | 14.5 | mg/kg | yes | no | 110 | mg/kg-dw | 0.13 | 0.29 | no
OU 1 | 729.5 | OU 1 North | 2005 Phase 1 Sediment Sampling | RM729B1 | 5144444,J4EZ2,MJ4EZ2 | NA | nm | 0.400 | 18.7 | yes | chromium | 51.3 | mg/kg | yes | no | 110 | mg/kg-dw | 0.47 | 0.29 | yes
OU 1 | 729.5 | OU 1 North | 2005 Phase 1 Sediment Sampling | RM729B2 | 5144445,J4EZ3,MJ4EZ3 | NA | nm | 0.194 | 26.4 | yes | chromium | 77.6 | mg/kg | yes | no | 110 | mg/kg-dw | 0.71 | 0.29 | yes
OU 1 | 729.5 | OU 1 North | 2005 Phase 1 Sediment Sampling | RM729B3 | 5144446,J4EZ4,MJ4EZ4 | NA | nm | 0.121 | 27.6 | yes | chromium | 71.9 | mg/kg | yes | no | 110 | mg/kg-dw | 0.65 | 0.29 | yes
OU 1 | 730.1 | OU 1 North | 2005 Phase 1 Sediment Sampling | RM729T2 | 5164412,J4FE2,MJ4FE2 | NA | nm | 0.753 | 0.146 | no | chromium | 12.5 | mg/kg | yes | no | 110 | mg/kg-dw | 0.11 | 0.29 | no
OU 1 | 730 | OU 1 North | 2005 Phase 1 Sediment Sampling | RM729X2 | 5164411,J4FE1,MJ4FE1 | NA | nm | 0.125 | 53.5 | yes | chromium | 141 | mg/kg | yes | no | 110 | mg/kg-dw | 1.3 | 0.29 | yes
OU 1 | 730 | OU 1 North | 2005 Phase 1 Sediment Sampling | RM729X3 | 5164410,J4FE0,MJ4FE0 | NA | nm | 0.175 | 3.34 | yes | chromium | 18.7 | mg/kg | yes | no | 110 | mg/kg-dw | 0.17 | 0.29 | no
OU 1 | 730.9 | OU 1 North | 2005 Phase 1 Sediment Sampling | RM730A1 | 5164491,J4FN1,MJ4FN1 | NA | nm | 0.154 | 13.2 | yes | chromium | 25.4 | mg/kg | yes | no | 110 | mg/kg-dw | 0.23 | 0.29 | no
OU 1 | 730.1 | OU 1 North | 2005 Phase 1 Sediment Sampling | RM730T1 | 5164409,J4FD9,MJ4FD9 | NA | nm | 2.20 | 0.134 | yes | chromium | 14.8 | mg/kg | yes | no | 110 | mg/kg-dw | 0.13 | 0.29 | no
OU 1 | 731 | OU 1 North | 2005 Phase 1 Sediment Sampling | RM730X1 | 5164408,J4FD8,MJ4FD8 | NA | nm | 0.215 | 0.119 | yes | chromium | 12.9 | mg/kg | yes | no | 110 | mg/kg-dw | 0.12 | 0.29 | no
OU 1 | 732 | OU 1 North | 2005 Phase 1 Sediment Sampling | RM731X1 | 5164400,J4FD0,MJ4FD0 | NA | nm | 0.403 | 2.99 | yes | chromium | 20.7 | mg/kg | yes | no | 110 | mg/kg-dw | 0.19 | 0.29 | no
OU 1 | 731.9 | OU 1 North | 2005 Phase 1 Sediment Sampling | RM731X3 | 5154542,J4FC8,MJ4FC8 | NA | nm | 0.644 | 2.99 | yes | chromium | 20.0 | mg/kg | yes | no | 110 | mg/kg-dw | 0.18 | 0.29 | no
OU 1 | 732.8 | OU 1 North | 2005 Phase 1 Sediment Sampling | RM732R1 | 5164470,J4FL0,MJ4FL0 | NA | nm | 2.57 | 0.0841 | no | chromium | 7.40 | mg/kg | yes | no | 110 | mg/kg-dw | 0.067 | 0.29 | no
OU 1 | 732.9 | OU 1 North | 2005 Phase 1 Sediment Sampling | RM732X1 | 5154543,J4FC9,MJ4FC9 | NA | nm | 0.317 | 45.3 | yes | chromium | 97.4 | mg/kg | yes | no | 110 | mg/kg-dw | 0.89 | 0.29 | yes
OU 1 | 733.1 | OU 1 North | 2005 Phase 1 Sediment Sampling | RM732X2 | 5154530 | NA | nm | 0.163 | 18.8 | yes | chromium | 56.2 | mg/kg | yes | no | 110 | mg/kg-dw | 0.51 | 0.29 | yes
OU 1 | 733.1 | OU 1 North | 2005 Phase 1 Sediment Sampling | RM732X3 | 5154541,J4FC7,MJ4FC7 | NA | nm | 0.434 | 0.138 | yes | chromium | 15.5 | mg/kg | yes | no | 110 | mg/kg-dw | 0.14 | 0.29 | no
OU 1 | 734.1 | OU 1 North | 2005 Phase 1 Sediment Sampling | RM733A1(X1) | 5164493,J4FN3,MJ4FN3 | NA | nm | 0.383 | 25.6 | yes | chromium | 38.6 | mg/kg | yes | no | 110 | mg/kg-dw | 0.35 | 0.29 | yes
OU 1 | 734.1 | OU 1 North | 2005 Phase 1 Sediment Sampling | RM733X2 | 5154521,J4FA7,MJ4FA7 | NA | nm | 0.179 | 35.4 | yes | chromium | 88.1 | mg/kg | yes | no | 110 | mg/kg-dw | 0.80 | 0.29 | yes
OU 1 | 734 | OU 1 North | 2005 Phase 1 Sediment Sampling | RM733X3 | 5154522,J4FA8,MJ4FA8 | NA | nm | 0.470 | 9.76 | yes | chromium | 20.2 | mg/kg | yes | no | 110 | mg/kg-dw | 0.18 | 0.29 | no
OU 1 | 735.3 | OU 1 North | 2005 Phase 1 Sediment Sampling | RM734A1 | 5164479,J4FL9,MJ4FL9 | NA | nm | 0.0609 | 13.0 | yes | chromium | 25.9 | mg/kg | yes | no | 110 | mg/kg-dw | 0.24 | 0.29 | no
OU 1 | 735.3 | OU 1 North | 2005 Phase 1 Sediment Sampling | RM734X3 | 5154520,J4FA6,MJ4FA6 | NA | nm | 0.247 | 77.0 | yes | chromium | 60.7 | mg/kg | yes | no | 110 | mg/kg-dw | 0.55 | 0.29 | yes
OU 1 | 735.3 | OU 1 North | 2005 Phase 1 Sediment Sampling | RM735B1L | 5154402,J4EX2,MJ4EX2 | NA | nm | 0.129 | 47.7 | yes | chromium | 111 | mg/kg | yes | no | 110 | mg/kg-dw | 1.0 | 0.29 | yes
OU 1 | 735.3 | OU 1 North | 2005 Phase 1 Sediment Sampling | RM735B1R | 5154403,J4EX4,MJ4EX4 | NA | nm | 0.443 | 0.489 | yes | chromium | 16.6 | mg/kg | yes | no | 110 | mg/kg-dw | 0.15 | 0.29 | no
OU 1 | 735.3 | OU 1 North | 2005 Phase 1 Sediment Sampling | RM735B1c | 5154400,J4EX1,MJ4EX1 | NA | nm | 0.846 | 4.99 | yes | chromium | 24.6 | mg/kg | yes | no | 110 | mg/kg-dw | 0.22 | 0.29 | no
OU 1 | 735.3 | OU 1 North | 2005 Phase 1 Sediment Sampling | RM735B2L | 5154406,J4EY5,MJ4EY5 | NA | nm | 0.122 | 54.8 | yes | chromium | 133 | mg/kg | yes | no | 110 | mg/kg-dw | 1.2 | 0.29 | yes
OU 1 | 735.3 | OU 1 North | 2005 Phase 1 Sediment Sampling | RM735B2R | 5154407,J4EY6,MJ4EY6 | NA | nm | 0.466 | 6.55 | yes | chromium | 27.8 | mg/kg | yes | no | 110 | mg/kg-dw | 0.25 | 0.29 | no
OU 1 | 735.3 | OU 1 North | 2005 Phase 1 Sediment Sampling | RM735B2c | 5154404,J4EY4,MJ4EY4 | NA | nm | 0.914 | 16.5 | yes | chromium | 37.8 | mg/kg | yes | no | 110 | mg/kg-dw | 0.34 | 0.29 | yes
OU 1 | 735.3 | OU 1 North | 2005 Phase 1 Sediment Sampling | RM735B3L | 5154410,J4EZ0,MJ4EZ0 | NA | nm | 0.0810 | 67.5 | yes | chromium | 145 | mg/kg | yes | no | 110 | mg/kg-dw | 1.3 | 0.29 | yes
OU 1 | 735.3 | OU 1 North | 2005 Phase 1 Sediment Sampling | RM735B3R | 5154412 | NA | nm | 0.495 | 11.4 | yes | chromium | 34.6 | mg/kg | yes | no | 110 | mg/kg-dw | 0.31 | 0.29 | yes
OU 1 | 735.3 | OU 1 North | 2005 Phase 1 Sediment Sampling | RM735B3c | 5154408,J4EY7,MJ4EY7 | NA | nm | 0.318 | 7.03 | yes | chromium | 27.3 | mg/kg | yes | no | 110 | mg/kg-dw | 0.25 | 0.29 | no
OU 1 | 735.3 | OU 1 North | 2005 Phase 1 Sediment Sampling | RM735BSF | 5154414 | NA | nm | 0.396 | 28.5 | yes | chromium | 65.0 | mg/kg | yes | yes | 110 | mg/kg-dw | 0.59 | 0.29 | yes
OU 1 | 736 | OU 1 North | 2005 Phase 1 Sediment Sampling | RM735X1 | 5154488 | NA | nm | 0.313 | 11.1 | yes | chromium | 42.2 | mg/kg | yes | no | 110 | mg/kg-dw | 0.38 | 0.29 | yes
OU 1 | 736 | OU 1 North | 2005 Phase 1 Sediment Sampling | RM735X3 | 5154486,J4F75,MJ4F75 | NA | nm | 0.564 | 5.57 | yes | chromium | 45.2 | mg/kg | yes | no | 110 | mg/kg-dw | 0.41 | 0.29 | yes
OU 1 | 737.3 | OU 1 North | 2005 Phase 1 Sediment Sampling | RM736A1(X1) | 5164474,J4FL4,MJ4FL4 | NA | nm | 0.628 | 3.19 | yes | chromium | 20.7 | mg/kg | yes | no | 110 | mg/kg-dw | 0.19 | 0.29 | no
OU 1 | 736.6 | OU 1 North | 2005 Phase 1 Sediment Sampling | RM736T1 | 5154464,J4F63,MJ4F63 | NA | nm | 0.508 | 0.111 | yes | chromium | 23.1 | mg/kg | yes | no | 110 | mg/kg-dw | 0.21 | 0.29 | no
OU 1 | 737 | OU 1 North | 2005 Phase 1 Sediment Sampling | RM736X3 | 5154456,J4F55,MJ4F55 | NA | nm | 0.376 | 21.4 | yes | chromium | 64.9 | mg/kg | yes | no | 110 | mg/kg-dw | 0.59 | 0.29 | yes
OU 1 | 738 | OU 1 North | 2005 Phase 1 Sediment Sampling | RM737A1(X3) | 5164472,J4FL2,MJ4FL2 | NA | nm | 0.144 | 40.5 | yes | chromium | 111 | mg/kg | yes | no | 110 | mg/kg-dw | 1.0 | 0.29 | yes
OU 1 | 738.1 | OU 1 North | 2005 Phase 1 Sediment Sampling | RM737X1 | 5154452,J4F41,MJ4F41 | NA | nm | 0.342 | 28.8 | yes | chromium | 74.5 | mg/kg | yes | no | 110 | mg/kg-dw | 0.68 | 0.29 | yes
OU 1 | 738.1 | OU 1 North | 2005 Phase 1 Sediment Sampling | RM737X2 | 5154446,J4F35,MJ4F35 | NA | nm | 0.0324 | 63.3 | yes | chromium | 156 | mg/kg | yes | no | 110 | mg/kg-dw | 1.4 | 0.29 | yes
OU 1 | 738.8 | OU 1 North | 2005 Phase 1 Sediment Sampling | RM738A1(X3) | 5164468,J4FK8,MJ4FK8 | NA | nm | 0.325 | 47.1 | yes | chromium | 100 | mg/kg | yes | no | 110 | mg/kg-dw | 0.91 | 0.29 | yes
OU 1 | 739 | OU 1 North | 2005 Phase 1 Sediment Sampling | RM738X1 | 5154423,J4F13,MJ4F13 | NA | nm | 0.212 | 3.74 | yes | chromium | 26.8 | mg/kg | yes | no | 110 | mg/kg-dw | 0.24 | 0.29 | no
OU 1 | 739.9 | OU 1 North | 2005 Phase 1 Sediment Sampling | RM739A1(X3) | 5164469,J4FK9,MJ4FK9 | NA | nm | 0.569 | 4.61 | yes | chromium | 29.1 | mg/kg | yes | no | 110 | mg/kg-dw | 0.26 | 0.29 | no
OU 1 | 740 | OU 1 North | 2005 Phase 1 Sediment Sampling | RM739X1 | 5154427 | NA | nm | 0.568 | 20.1 | yes | chromium | 60.2 | mg/kg | yes | yes | 110 | mg/kg-dw | 0.55 | 0.29 | yes
OU 1 | 740.9 | OU 1 North | 2005 Phase 1 Sediment Sampling | RM740A1(X1) | 5164460,J4FK0,MJ4FK0 | NA | nm | 0.543 | 2.09 | yes | chromium | 21.5 | mg/kg | yes | no | 110 | mg/kg-dw | 0.20 | 0.29 | no
OU 1 | 741 | OU 1 North | 2005 Phase 1 Sediment Sampling | RM740X3 | 5144432,J4EY3,MJ4EY3 | NA | nm | 0.638 | 0.758 | yes | chromium | 19.8 | mg/kg | yes | no | 110 | mg/kg-dw | 0.18 | 0.29 | no
OU 1 | 741.7 | OU 1 North | 2005 Phase 1 Sediment Sampling | RM741A1(X3) | 5164459,J4FJ9,MJ4FJ9 | NA | nm | 0.431 | 8.55 | yes | chromium | 33.1 | mg/kg | yes | no | 110 | mg/kg-dw | 0.30 | 0.29 | yes
OU 1 | 742 | OU 1 North | 2005 Phase 1 Sediment Sampling | RM741X1 | 5144429,J4EY2,MJ4EY2 | NA | nm | 0.438 | 8.75 | yes | chromium | 29.2 | mg/kg | yes | no | 110 | mg/kg-dw | 0.27 | 0.29 | no
OU 1 | 743 | OU 1 North | 2005 Phase 1 Sediment Sampling | RM742A1(X1) | 5164452,J4FJ2,MJ4FJ2 | NA | nm | 0.0896 | 7.60 | yes | chromium | 29.6 | mg/kg | yes | no | 110 | mg/kg-dw | 0.27 | 0.29 | no
OU 1 | 742.8 | OU 1 North | 2005 Phase 1 Sediment Sampling | RM742A2(X5) | 5164455,J4FJ5,MJ4FJ5 | NA | nm | 0.143 | 26.1 | yes | chromium | 72.3 | mg/kg | yes | no | 110 | mg/kg-dw | 0.66 | 0.29 | yes
OU 1 | 742.7 | OU 1 North | 2005 Phase 1 Sediment Sampling | RM742B1 | 5144411,J4EW4,MJ4EW4 | NA | nm | 0.329 | 54.3 | yes | chromium | 128 | mg/kg | yes | no | 110 | mg/kg-dw | 1.2 | 0.29 | yes
OU 1 | 742.7 | OU 1 North | 2005 Phase 1 Sediment Sampling | RM742B2 | 5144409 | NA | nm | 0.191 | 50.7 | yes | chromium | 122 | mg/kg | yes | no | 110 | mg/kg-dw | 1.1 | 0.29 | yes
OU 1 | 742.7 | OU 1 North | 2005 Phase 1 Sediment Sampling | RM742B3 | 5144417,J4EX0,MJ4EX0 | NA | nm | 0.215 | 48.6 | yes | chromium | 101 | mg/kg | yes | no | 110 | mg/kg-dw | 0.92 | 0.29 | yes
OU 1 | 744 | OU 1 North | 2005 Phase 1 Sediment Sampling | RM743A1(X1) | 5164453,J4FJ3,MJ4FJ3 | NA | nm | 0.702 | 6.29 | yes | chromium | 28.5 | mg/kg | yes | no | 110 | mg/kg-dw | 0.26 | 0.29 | no
OU 1 | 744.1 | OU 1 North | 2005 Phase 1 Sediment Sampling | RM743A2(X3) | 5164443,J4FH3,MJ4FH3 | NA | nm | 0.246 | 5.61 | yes | chromium | 28.6 | mg/kg | yes | no | 110 | mg/kg-dw | 0.26 | 0.29 | no
OU 1 | 745 | OU 1 North | 2005 Phase 1 Sediment Sampling | RM744A1(X1) | 5164435,J4FG5,MJ4FG5 | NA | nm | 0.400 | 5.99 | yes | chromium | 26.4 | mg/kg | yes | no | 110 | mg/kg-dw | 0.24 | 0.29 | no
OU 1 | 745 | OU 1 North | 2005 Phase 1 Sediment Sampling | RM744A2(X3) | 5164436,J4FG6,MJ4FG6 | NA | nm | 0.112 | 32.3 | yes | chromium | 89.3 | mg/kg | yes | no | 110 | mg/kg-dw | 0.81 | 0.29 | yes
OU 1 | 744.8 | OU 1 North | 2005 Phase 1 Sediment Sampling | RM744X2 | 5144408 | NA | nm | 0.0433 | 49.1 | yes | chromium | 130 | mg/kg | yes | no | 110 | mg/kg-dw | 1.2 | 0.29 | yes
OU 1 | 735.4 | OU 1 North | 2019 Northport Waterfront RI | HS-2 | HS-2 (0.0-0.5) | NA | nm | nm | 4.92 | nm | chromium | 18.0 | mg/kg | yes | no | 110 | mg/kg-dw | 0.16 | 0.29 | no
OU 1 | 735.5 | OU 1 North | 2019 Northport Waterfront RI | HS-3 | HS-3 (0.0-0.5) | NA | nm | nm | 2.95 | nm | chromium | 18.0 | mg/kg | yes | no | 110 | mg/kg-dw | 0.16 | 0.29 | no
OU 1 | 735.1 | OU 1 North | 2019 Northport Waterfront RI | TP-1 | TP-1 (0.0-0.5) | NA | nm | nm | 42.8 | nm | chromium | 56.0 | mg/kg | yes | no | 110 | mg/kg-dw | 0.51 | 0.29 | yes
OU 1 | 735.2 | OU 1 North | 2019 Northport Waterfront RI | TP-10 | TP-10 (0.0-0.5) | NA | nm | nm | 19.3 | nm | chromium | 28.0 | mg/kg | yes | no | 110 | mg/kg-dw | 0.25 | 0.29 | no
OU 1 | 735.2 | OU 1 North | 2019 Northport Waterfront RI | TP-12 | TP-12 (0.0-0.5) | NA | nm | nm | 109 | nm | chromium | 42.0 | mg/kg | no | no | 110 | mg/kg-dw | 0.38 | 0.29 | yes
OU 1 | 735.2 | OU 1 North | 2019 Northport Waterfront RI | TP-13 | TP-13 (0.0-0.5) | NA | nm | nm | 64.7 | nm | chromium | 53.0 | mg/kg | yes | no | 110 | mg/kg-dw | 0.48 | 0.29 | yes
OU 1 | 735.3 | OU 1 North | 2019 Northport Waterfront RI | TP-14 | TP-14 (0.0-0.5) | NA | nm | nm | 59.8 | nm | chromium | 52.0 | mg/kg | yes | no | 110 | mg/kg-dw | 0.47 | 0.29 | yes
OU 1 | 735.3 | OU 1 North | 2019 Northport Waterfront RI | TP-16 | TP-16 (0.0-0.5) | NA | nm | nm | 32.5 | nm | chromium | 79.0 | mg/kg | yes | no | 110 | mg/kg-dw | 0.72 | 0.29 | yes
OU 1 | 735.3 | OU 1 North | 2019 Northport Waterfront RI | TP-18 | TP-18 (0.0-0.5) | NA | nm | nm | 32.5 | nm | chromium | 91.0 | mg/kg | yes | no | 110 | mg/kg-dw | 0.83 | 0.29 | yes
OU 1 | 735.3 | OU 1 North | 2019 Northport Waterfront RI | TP-19 | TP-19 (0.0-0.5) | NA | nm | nm | 39.5 | nm | chromium | 46.0 | mg/kg | yes | no | 110 | mg/kg-dw | 0.42 | 0.29 | yes
OU 1 | 735.3 | OU 1 North | 2019 Northport Waterfront RI | TP-22 | TP-22 (0.0-0.5) | NA | nm | nm | 27.2 | nm | chromium | 49.0 | mg/kg | yes | no | 110 | mg/kg-dw | 0.45 | 0.29 | yes
OU 1 | 735.3 | OU 1 North | 2019 Northport Waterfront RI | TP-23 | TP-23 (0.0-0.5) | NA | nm | nm | 2.16 | nm | chromium | 20.0 | mg/kg | yes | no | 110 | mg/kg-dw | 0.18 | 0.29 | no
OU 1 | 735.3 | OU 1 North | 2019 Northport Waterfront RI | TP-25 | TP-25 (0.0-0.5) | NA | nm | nm | 5.68 | nm | chromium | 24.0 | mg/kg | yes | no | 110 | mg/kg-dw | 0.22 | 0.29 | no
OU 1 | 735.2 | OU 1 North | 2019 Northport Waterfront RI | TP-3 | TP-3 (0.0-0.5) | NA | nm | nm | 10.9 | nm | chromium | 25.0 | mg/kg | yes | no | 110 | mg/kg-dw | 0.23 | 0.29 | no
OU 1 | 735.2 | OU 1 North | 2019 Northport Waterfront RI | TP-4 | TP-4 (0.0-0.5) | NA | nm | nm | 42.8 | nm | chromium | 88.0 | mg/kg | yes | no | 110 | mg/kg-dw | 0.80 | 0.29 | yes
OU 1 | 735.2 | OU 1 North | 2019 Northport Waterfront RI | TP-5 | TP-5 (0.0-0.5) | NA | nm | nm | 73.7 | nm | chromium | 57.0 | mg/kg | yes | no | 110 | mg/kg-dw | 0.52 | 0.29 | yes
OU 1 | 735.2 | OU 1 North | 2019 Northport Waterfront RI | TP-6 | TP-6 (0.0-0.5) | NA | nm | nm | 12.4 | nm | chromium | 30.0 | mg/kg | yes | no | 110 | mg/kg-dw | 0.27 | 0.29 | no
OU 1 | 735.2 | OU 1 North | 2019 Northport Waterfront RI | TP-7 | TP-7 (0.0-0.5) | NA | nm | nm | 45.9 | nm | chromium | 87.0 | mg/kg | yes | no | 110 | mg/kg-dw | 0.79 | 0.29 | yes
OU 1 | 735.2 | OU 1 North | 2019 Northport Waterfront RI | TP-9 | TP-9 (0.0-0.5) | NA | nm | nm | 95.6 | nm | chromium | 49.0 | mg/kg | no | no | 110 | mg/kg-dw | 0.45 | 0.29 | yes
OU 1 | 735.2 | OU 1 North | 2019 Northport Waterfront RI | XRF-1 | XRF-1 | NA | nm | nm | 97.2 | nm | chromium | 55.0 | mg/kg | no | no | 110 | mg/kg-dw | 0.50 | 0.29 | yes
OU 1 | 735.4 | OU 1 North | 2019 Northport Waterfront RI | XRF-100 | XRF-100 | NA | nm | nm | 2.95 | nm | chromium | 18.0 | mg/kg | yes | no | 110 | mg/kg-dw | 0.16 | 0.29 | no
OU 1 | 735.2 | OU 1 North | 2019 Northport Waterfront RI | XRF-11 | XRF-11 | NA | nm | nm | 54.6 | nm | chromium | 82.0 | mg/kg | yes | no | 110 | mg/kg-dw | 0.75 | 0.29 | yes
OU 1 | 735.1 | OU 1 North | 2019 Northport Waterfront RI | XRF-24 | XRF-24 | NA | nm | nm | 106 | nm | chromium | 46.0 | mg/kg | no | no | 110 | mg/kg-dw | 0.42 | 0.29 | yes
OU 1 | 735.2 | OU 1 North | 2019 Northport Waterfront RI | XRF-41 | XRF-41 | NA | nm | nm | 28.7 | nm | chromium | 61.0 | mg/kg | yes | no | 110 | mg/kg-dw | 0.55 | 0.29 | yes
OU 1 | 735.3 | OU 1 North | 2019 Northport Waterfront RI | XRF-49 | XRF-49 | NA | nm | nm | 106 | nm | chromium | 140 | mg/kg | yes | no | 110 | mg/kg-dw | 1.3 | 0.29 | yes
OU 1 | 735.3 | OU 1 North | 2019 Northport Waterfront RI | XRF-50 | XRF-50 | NA | nm | nm | 64.7 | nm | chromium | 140 | mg/kg | yes | no | 110 | mg/kg-dw | 1.3 | 0.29 | yes
OU 1 | 735.3 | OU 1 North | 2019 Northport Waterfront RI | XRF-59 | XRF-59 | NA | nm | nm | 17.0 | nm | chromium | 63.0 | mg/kg | yes | no | 110 | mg/kg-dw | 0.57 | 0.29 | yes
OU 1 | 735.3 | OU 1 North | 2019 Northport Waterfront RI | XRF-60 | XRF-60 | NA | nm | nm | 17.2 | nm | chromium | 51.0 | mg/kg | yes | no | 110 | mg/kg-dw | 0.46 | 0.29 | yes
OU 1 | 735.3 | OU 1 North | 2019 Northport Waterfront RI | XRF-63 | XRF-63 | NA | nm | nm | 57.2 | nm | chromium | 130 | mg/kg | yes | no | 110 | mg/kg-dw | 1.2 | 0.29 | yes
OU 1 | 735.3 | OU 1 North | 2019 Northport Waterfront RI | XRF-66 | XRF-66 | NA | nm | nm | 4.53 | nm | chromium | 20.0 | mg/kg | yes | no | 110 | mg/kg-dw | 0.18 | 0.29 | no
OU 1 | 735.3 | OU 1 North | 2019 Northport Waterfront RI | XRF-7 | XRF-7 | NA | nm | nm | 24.4 | nm | chromium | 46.0 | mg/kg | yes | no | 110 | mg/kg-dw | 0.42 | 0.29 | yes
OU 1 | 735.4 | OU 1 North | 2019 Northport Waterfront RI | XRF-96 | XRF-96 | NA | nm | nm | 1.78 | nm | chromium | 16.0 | mg/kg | yes | no | 110 | mg/kg-dw | 0.15 | 0.29 | no
OU 1 | 735.4 | OU 1 North | 2019 Northport Waterfront RI | XRF-99 | XRF-99 | NA | nm | nm | 1.78 | nm | chromium | 15.0 | mg/kg | yes | no | 110 | mg/kg-dw | 0.14 | 0.29 | no
OU 1 | 744.6 | OU 1 North | 2013 USGS Toxicity Evaluation | 1-B1-NRT | CERC 01_1-B1_SD_1b-2 | NA | nm | 0.240 | 8.72 | no | copper | 295 | mg/kg | yes | no | 150 | mg/kg-dw | 2.0 | 0.19 | yes
OU 1 | 742.1 | OU 1 North | 2013 USGS Toxicity Evaluation | 1-B2-NRT | CERC 02_1-B2_SD_1a-1b-3 | NA | nm | 0.100 | 3.94 | no | copper | 251 | mg/kg | yes | no | 150 | mg/kg-dw | 1.7 | 0.19 | yes
OU 1 | 737.6 | OU 1 North | 2013 USGS Toxicity Evaluation | 1-B4-NRT | CERC 05_1-B4_SD_1a-1b-3 | NA | nm | 0.0500 | 42.5 | yes | copper | 1,700 | mg/kg | yes | no | 150 | mg/kg-dw | 11 | 0.19 | yes
OU 1 | 738 | OU 1 North | 2013 USGS Toxicity Evaluation | 1-B5-NRT | CERC 04_1-B5_SD_1b-2 | NA | nm | 0.0900 | 33.2 | yes | copper | 1,310 | mg/kg | yes | no | 150 | mg/kg-dw | 8.7 | 0.19 | yes
OU 1 | 738 | OU 1 North | 2013 USGS Toxicity Evaluation | 1-B6-NRT | CERC 03_1-B6_SD_1b-2 | NA | nm | 0.0500 | 48.9 | yes | copper | 1,880 | mg/kg | yes | no | 150 | mg/kg-dw | 13 | 0.19 | yes
OU 1 | 735.3 | OU 1 North | 2013 USGS Toxicity Evaluation | 1B-C3-NRT | CERC 06_1B-C3_SD_1a-1b-3 | NA | nm | 0.120 | 56.2 | yes | copper | 2,120 | mg/kg | yes | no | 150 | mg/kg-dw | 14 | 0.19 | yes
OU 1 | 733 | OU 1 North | 2013 USGS Toxicity Evaluation | 2-B1-NRT | CERC 07_2-B1_SD_1a-1b-3 | NA | nm | 0.120 | 27.1 | yes | copper | 402 | mg/kg | yes | no | 150 | mg/kg-dw | 2.7 | 0.19 | yes
OU 1 | 732.6 | OU 1 North | 2013 USGS Toxicity Evaluation | 2-B2-NRT | CERC 08_2-B2_SD_1b-2 | NA | nm | 0.0800 | 23.5 | yes | copper | 706 | mg/kg | yes | no | 150 | mg/kg-dw | 4.7 | 0.19 | yes
OU 1 | 731 | OU 1 North | 2013 USGS Toxicity Evaluation | 2-B3-NRT | CERC 15_2-B3_SD_1a-1b-3 | NA | nm | 0.490 | 1.48 | no | copper | 146 | mg/kg | yes | no | 150 | mg/kg-dw | 0.97 | 0.19 | yes
OU 1 | 730.3 | OU 1 North | 2013 USGS Toxicity Evaluation | 2-B4-NRT | CERC 13_2-B4_SD_1b-2 | NA | nm | 0.170 | 9.96 | no | copper | 362 | mg/kg | yes | no | 150 | mg/kg-dw | 2.4 | 0.19 | yes
OU 1 | 729.5 | OU 1 North | 2013 USGS Toxicity Evaluation | 2-B5-NRT | CERC 12_2-B5_SD_1a-1b-3 | NA | nm | 0.0600 | 16.2 | yes | copper | 512 | mg/kg | yes | no | 150 | mg/kg-dw | 3.4 | 0.19 | yes
OU 1 | 729.4 | OU 1 North | 2013 USGS Toxicity Evaluation | 2-B6-NRT | CERC 11_2-B6_SD_1a-1b | NA | nm | 0.0700 | 0.142 | no | copper | 55.9 | mg/kg | yes | no | 150 | mg/kg-dw | 0.37 | 0.19 | yes
OU 1 | 732.8 | OU 1 North | 2013 USGS Toxicity Evaluation | TRIB-6-NRT | CERC 16_TRIB-6_SD_2 | NA | nm | 5.12 | 0.0867 | no | copper | 9.12 | mg/kg | yes | no | 150 | mg/kg-dw | 0.061 | 0.19 | no
OU 1 | 742.7 | OU 1 North | 2009–2011 Beach Sediment Study | SD-BS | SD-BSA | yes | 7.87 | 0.431 | 45.6 | yes | copper | 1,980 | mg/kg | yes | no | 150 | mg/kg-dw | 13 | 0.19 | yes
OU 1 | 742.7 | OU 1 North | 2009–2011 Beach Sediment Study | SD-BS | SD-BSB | no | 7.77 | 0.598 | 36.1 | no | copper | 1,220 | mg/kg | yes | no | 150 | mg/kg-dw | 8.1 | 0.19 | yes
OU 1 | 742.7 | OU 1 North | 2009–2011 Beach Sediment Study | SD-BS | SD-BSC | no | 7.72 | 0.710 | 45.0 | no | copper | 1,550 | mg/kg | yes | no | 150 | mg/kg-dw | 10 | 0.19 | yes
OU 1 | 742.6 | OU 1 North | 2009–2011 Beach Sediment Study | SD-BS | SD-BSD | no | 7.68 | 0.760 | 31.7 | no | copper | 1,220 | mg/kg | yes | no | 150 | mg/kg-dw | 8.1 | 0.19 | yes
OU 1 | 742.7 | OU 1 North | 2009–2011 Beach Sediment Study | SD-BS | SD-BSE | no | 7.75 | 0.779 | 35.7 | yes | copper | 1,220 | mg/kg | yes | no | 150 | mg/kg-dw | 8.1 | 0.19 | yes
OU 1 | 739.6 | OU 1 North | 2009–2011 Beach Sediment Study | SD-RV | SD-RVA | no | 8.05 | 1.39 | 12.6 | no | copper | 260 | mg/kg | yes | no | 150 | mg/kg-dw | 1.7 | 0.19 | yes
OU 1 | 739.6 | OU 1 North | 2009–2011 Beach Sediment Study | SD-RV | SD-RVB | no | 7.83 | 1.62 | 13.3 | no | copper | 312 | mg/kg | yes | no | 150 | mg/kg-dw | 2.1 | 0.19 | yes
OU 1 | 739.6 | OU 1 North | 2009–2011 Beach Sediment Study | SD-RV | SD-RVC | no | 7.95 | 1.55 | 12.8 | no | copper | 368 | mg/kg | yes | no | 150 | mg/kg-dw | 2.5 | 0.19 | yes
OU 1 | 739.6 | OU 1 North | 2009–2011 Beach Sediment Study | SD-RV | SD-RVD | no | 8.03 | 1.26 | 10.4 | no | copper | 287 | mg/kg | yes | no | 150 | mg/kg-dw | 1.9 | 0.19 | yes
OU 1 | 739.6 | OU 1 North | 2009–2011 Beach Sediment Study | SD-RV | SD-RVE | yes | 8.14 | 1.02 | 14.4 | no | copper | 541 | mg/kg | yes | no | 150 | mg/kg-dw | 3.6 | 0.19 | yes
OU 1 | 729.5 | OU 1 North | 2009–2011 Beach Sediment Study | SD-DS | SD-DSA | yes | 7.92 | 0.760 | 27.6 | yes | copper | 906 | mg/kg | yes | no | 150 | mg/kg-dw | 6.0 | 0.19 | yes
OU 1 | 729.5 | OU 1 North | 2009–2011 Beach Sediment Study | SD-DS | SD-DSB | no | 8.24 | 0.595 | 25.6 | yes | copper | 834 | mg/kg | yes | no | 150 | mg/kg-dw | 5.6 | 0.19 | yes
OU 1 | 729.5 | OU 1 North | 2009–2011 Beach Sediment Study | SD-DS | SD-DSC | no | 8.21 | 0.573 | 29.0 | yes | copper | 767 | mg/kg | yes | no | 150 | mg/kg-dw | 5.1 | 0.19 | yes
OU 1 | 735.3 | OU 1 North | 2009–2011 Beach Sediment Study | SD-NP | SD-NPA | no | 7.45 | 0.846 | 26.4 | yes | copper | 994 | mg/kg | yes | no | 150 | mg/kg-dw | 6.6 | 0.19 | yes
OU 1 | 735.3 | OU 1 North | 2009–2011 Beach Sediment Study | SD-NP | SD-NPB | no | 7.56 | 1.27 | 15.8 | no | copper | 682 | mg/kg | yes | no | 150 | mg/kg-dw | 4.5 | 0.19 | yes
OU 1 | 735.3 | OU 1 North | 2009–2011 Beach Sediment Study | SD-NP | SD-NPC | yes | 7.62 | 0.971 | 24.8 | yes | copper | 1,150 | mg/kg | yes | no | 150 | mg/kg-dw | 7.7 | 0.19 | yes
OU 1 | 738.6 | OU 1 North | 2010 White Sturgeon Sediment Toxicity Study | DE | DE definitive | NA | 8.46 | 0.154 | 47.9 | yes | copper | 2,280 | mg/kg | yes | no | 150 | mg/kg-dw | 15 | 0.19 | yes
OU 1 | 735.3 | OU 1 North | 2010 White Sturgeon Sediment Toxicity Study | NP-03 | NP-03 DEF | NA | 8.10 | 0.322 | 14.1 | yes | copper | 712 | mg/kg | yes | no | 150 | mg/kg-dw | 4.7 | 0.19 | yes
OU 1 | 737.3 | OU 1 North | 2009–2011 Beach Sediment Study | SD-DM | SD-DMA | no | 7.42 | 0.485 | 27.3 | yes | copper | 1,280 | mg/kg | yes | no | 150 | mg/kg-dw | 8.5 | 0.19 | yes
OU 1 | 737.3 | OU 1 North | 2009–2011 Beach Sediment Study | SD-DM | SD-DMB | no | 7.63 | 0.411 | 34.3 | yes | copper | 1,480 | mg/kg | yes | no | 150 | mg/kg-dw | 9.9 | 0.19 | yes
OU 1 | 737.3 | OU 1 North | 2009–2011 Beach Sediment Study | SD-DM | SD-DMC | no | 7.78 | 0.254 | 28.9 | yes | copper | 1,360 | mg/kg | yes | no | 150 | mg/kg-dw | 9.1 | 0.19 | yes
OU 1 | 737.3 | OU 1 North | 2009–2011 Beach Sediment Study | SD-DM | SD-DMD | yes | 7.52 | 0.319 | 32.5 | yes | copper | 1,550 | mg/kg | yes | no | 150 | mg/kg-dw | 10 | 0.19 | yes
OU 1 | 737.3 | OU 1 North | 2009–2011 Beach Sediment Study | SD-DM | SD-DME | no | 7.50 | 0.733 | 30.9 | yes | copper | 1,350 | mg/kg | yes | no | 150 | mg/kg-dw | 9.0 | 0.19 | yes
OU 1 | 738 | OU 1 North | 2013 Phase 2 Sediment Study | 1-B5 | SE-1-B5 | NA | 7.29 | 0.993 | 12.1 | no | copper | 396 | mg/kg | yes | no | 150 | mg/kg-dw | 2.6 | 0.19 | yes
OU 1 | 744.7 | OU 1 North | 2013 Phase 2 Sediment Study | 1-R1 | SE-1-R1 | NA | 8.13 | 0.0790 | 18.4 | yes | copper | 913 | mg/kg | yes | no | 150 | mg/kg-dw | 6.1 | 0.19 | yes
OU 1 | 742.8 | OU 1 North | 2013 Phase 2 Sediment Study | 1-R2 | SE-1-R2 | NA | 7.38 | 0.298 | 44.5 | yes | copper | 1,620 | mg/kg | yes | no | 150 | mg/kg-dw | 11 | 0.19 | yes
OU 1 | 745 | OU 1 North | 2013 Phase 2 Sediment Study | 1-R5 | SE-1-R5 | NA | 8.38 | 0.108 | 26.9 | yes | copper | 979 | mg/kg | yes | no | 150 | mg/kg-dw | 6.5 | 0.19 | yes
OU 1 | 737.9 | OU 1 North | 2013 Phase 2 Sediment Study | 1-R8 | SE-1-R8 | NA | 7.41 | 0.523 | 13.1 | yes | copper | 653 | mg/kg | yes | no | 150 | mg/kg-dw | 4.4 | 0.19 | yes
OU 1 | 734.9 | OU 1 North | 2013 Phase 2 Sediment Study | 1B-C1 | SE-1B-C1 | NA | 7.77 | 0.920 | 32.5 | no | copper | 1,110 | mg/kg | yes | no | 150 | mg/kg-dw | 7.4 | 0.19 | yes
OU 1 | 735.1 | OU 1 North | 2013 Phase 2 Sediment Study | 1B-C3 | SE-1B-C3 | NA | 7.79 | 0.694 | 13.4 | no | copper | 388 | mg/kg | yes | no | 150 | mg/kg-dw | 2.6 | 0.19 | yes
OU 1 | 734.9 | OU 1 North | 2013 Phase 2 Sediment Study | 1B-R2 | SE-1B-R2 | NA | 7.47 | 1.59 | 3.26 | no | copper | 167 | mg/kg | yes | no | 150 | mg/kg-dw | 1.1 | 0.19 | yes
OU 1 | 735.1 | OU 1 North | 2013 Phase 2 Sediment Study | 1B-R3 | SE-1B-R3 | NA | 7.92 | 0.298 | 33.3 | yes | copper | 1,210 | mg/kg | yes | no | 150 | mg/kg-dw | 8.1 | 0.19 | yes
OU 1 | 733 | OU 1 North | 2013 Phase 2 Sediment Study | 2-B1 | SE-2-B1 | NA | 7.67 | 0.637 | 0.134 | no | copper | 30.4 | mg/kg | yes | no | 150 | mg/kg-dw | 0.20 | 0.19 | yes
OU 1 | 732.5 | OU 1 North | 2013 Phase 2 Sediment Study | 2-B2 | SE-2-B2 | NA | 9.29 | 0.296 | 13.4 | yes | copper | 644 | mg/kg | yes | no | 150 | mg/kg-dw | 4.3 | 0.19 | yes
OU 1 | 730.4 | OU 1 North | 2013 Phase 2 Sediment Study | 2-B4 | SE-2-B4 | NA | 8.14 | 0.0940 | 35.0 | yes | copper | 1,430 | mg/kg | yes | no | 150 | mg/kg-dw | 9.5 | 0.19 | yes
OU 1 | 731.9 | OU 1 North | 2013 Phase 2 Sediment Study | 2-C1 | SE-2-C1 | NA | 7.09 | 0.691 | 0.266 | no | copper | 98.8 | mg/kg | yes | no | 150 | mg/kg-dw | 0.66 | 0.19 | yes
OU 1 | 732.9 | OU 1 North | 2013 Phase 2 Sediment Study | 2-R1 | SE-2-R1 | NA | 8.14 | 0.446 | 24.7 | yes | copper | 1,020 | mg/kg | yes | no | 150 | mg/kg-dw | 6.8 | 0.19 | yes
OU 1 | 732.3 | OU 1 North | 2013 Phase 2 Sediment Study | 2-R3 | SE-2-R3 | NA | 7.89 | 0.352 | 3.19 | no | copper | 99.9 | mg/kg | yes | no | 150 | mg/kg-dw | 0.67 | 0.19 | yes
OU 1 | 732.8 | OU 1 North | 2013 Phase 2 Sediment Study | TRIB-6 | SE-TRIB-6 | NA | 7.57 | 1.34 | 0.0728 | yes | copper | 6.60 | mg/kg | yes | yes | 150 | mg/kg-dw | 0.044 | 0.19 | no
OU 1 | 738 | OU 1 North | 2019 Phase 3 Sediment Study | 1-B5-NRT-2019 | 1-B5-NRT-SE-1-101519 | NA | nm | 1.22 | 5.07 | no | copper | 244 | mg/kg | yes | no | 150 | mg/kg-dw | 1.6 | 0.19 | yes
OU 1 | 738 | OU 1 North | 2019 Phase 3 Sediment Study | 1-B6-NRT-2019 | 1-B6-NRT-SE-1-101619 | NA | nm | 0.306 | 31.2 | yes | copper | 1,200 | mg/kg | yes | no | 150 | mg/kg-dw | 8.0 | 0.19 | yes
OU 1 | 737.8 | OU 1 North | 2019 Phase 3 Sediment Study | DM002 | DM002-SE-1-100919 | NA | nm | 0.0600 | 40.2 | yes | copper | 1,240 | mg/kg | yes | yes | 150 | mg/kg-dw | 8.3 | 0.19 | yes
OU 1 | 737.8 | OU 1 North | 2019 Phase 3 Sediment Study | DM007 | DM007-SE-1-101519 | NA | nm | 0.0720 | 19.4 | yes | copper | 805 | mg/kg | yes | no | 150 | mg/kg-dw | 5.4 | 0.19 | yes
OU 1 | 737.8 | OU 1 North | 2019 Phase 3 Sediment Study | DM008 | DM008-SE-1-101119 | NA | nm | 0.0900 | 57.5 | yes | copper | 2,860 | mg/kg | yes | no | 150 | mg/kg-dw | 19 | 0.19 | yes
OU 1 | 737.8 | OU 1 North | 2019 Phase 3 Sediment Study | DM010 | DM010-SE-1-101119 | NA | nm | 0.139 | 16.8 | yes | copper | 807 | mg/kg | yes | no | 150 | mg/kg-dw | 5.4 | 0.19 | yes
OU 1 | 737.9 | OU 1 North | 2019 Phase 3 Sediment Study | DM015 | DM015-SE-1-101019 | NA | nm | 0.157 | 22.8 | yes | copper | 1,370 | mg/kg | yes | no | 150 | mg/kg-dw | 9.1 | 0.19 | yes
OU 1 | 737.9 | OU 1 North | 2019 Phase 3 Sediment Study | DM016 | DM016-SE-1-101019 | NA | nm | 0.127 | 10.5 | no | copper | 373 | mg/kg | yes | no | 150 | mg/kg-dw | 2.5 | 0.19 | yes
OU 1 | 737.9 | OU 1 North | 2019 Phase 3 Sediment Study | DM018 | DM018-SE-1-100919 | NA | nm | 0.146 | 9.26 | yes | copper | 427 | mg/kg | yes | yes | 150 | mg/kg-dw | 2.8 | 0.19 | yes
OU 1 | 737.9 | OU 1 North | 2019 Phase 3 Sediment Study | DM019 | DM019-SE-1-101419 | NA | nm | 0.149 | 3.46 | no | copper | 228 | mg/kg | yes | no | 150 | mg/kg-dw | 1.5 | 0.19 | yes
OU 1 | 737.9 | OU 1 North | 2019 Phase 3 Sediment Study | DM020 | DM020-SE-1-101419 | NA | nm | 0.409 | 16.0 | yes | copper | 849 | mg/kg | yes | no | 150 | mg/kg-dw | 5.7 | 0.19 | yes
OU 1 | 737.9 | OU 1 North | 2019 Phase 3 Sediment Study | DM022 | DM022-SE-1-092119 | NA | nm | 0.351 | 18.6 | yes | copper | 806 | mg/kg | yes | no | 150 | mg/kg-dw | 5.4 | 0.19 | yes
OU 1 | 737.9 | OU 1 North | 2019 Phase 3 Sediment Study | DM023 | DM023-SE-1-092119 | NA | nm | 0.0700 | 14.3 | yes | copper | 686 | mg/kg | yes | no | 150 | mg/kg-dw | 4.6 | 0.19 | yes
OU 1 | 737.9 | OU 1 North | 2019 Phase 3 Sediment Study | DM024 | DM024-SE-1-101519 | NA | nm | 0.122 | 8.70 | yes | copper | 434 | mg/kg | yes | no | 150 | mg/kg-dw | 2.9 | 0.19 | yes
OU 1 | 738 | OU 1 North | 2019 Phase 3 Sediment Study | DM025 | DM025-SE-1-101219 | NA | nm | 0.113 | 28.5 | yes | copper | 1,090 | mg/kg | yes | no | 150 | mg/kg-dw | 7.3 | 0.19 | yes
OU 1 | 738 | OU 1 North | 2019 Phase 3 Sediment Study | DM026 | DM026-SE-1-092119 | NA | nm | 0.0790 | 15.5 | yes | copper | 705 | mg/kg | yes | no | 150 | mg/kg-dw | 4.7 | 0.19 | yes
OU 1 | 738 | OU 1 North | 2019 Phase 3 Sediment Study | DM027 | DM027-SE-1-101419 | NA | nm | 0.132 | 29.0 | yes | copper | 868 | mg/kg | yes | no | 150 | mg/kg-dw | 5.8 | 0.19 | yes
OU 1 | 738.3 | OU 1 North | 2019 Phase 3 Sediment Study | DM036 | DM036-SE-1-101819 | NA | nm | 0.730 | 10.8 | no | copper | 450 | mg/kg | yes | yes | 150 | mg/kg-dw | 3.0 | 0.19 | yes
OU 1 | 738.3 | OU 1 North | 2019 Phase 3 Sediment Study | DM038 | DM038-SE-1-101919 | NA | nm | 0.123 | 32.1 | yes | copper | 1,170 | mg/kg | yes | yes | 150 | mg/kg-dw | 7.8 | 0.19 | yes
OU 1 | 738.3 | OU 1 North | 2019 Phase 3 Sediment Study | DM039 | DM039-SE-1-101719 | NA | nm | 0.0910 | 29.1 | yes | copper | 1,130 | mg/kg | yes | yes | 150 | mg/kg-dw | 7.5 | 0.19 | yes
OU 1 | 738.3 | OU 1 North | 2019 Phase 3 Sediment Study | DM044 | DM044-SE-1-101619 | NA | nm | 0.640 | 31.5 | yes | copper | 1,250 | mg/kg | yes | no | 150 | mg/kg-dw | 8.3 | 0.19 | yes
OU 1 | 738.3 | OU 1 North | 2019 Phase 3 Sediment Study | DM045 | DM045-SE-1-091919 | NA | nm | 0.316 | 7.10 | no | copper | 139 | mg/kg | yes | no | 150 | mg/kg-dw | 0.93 | 0.19 | yes
OU 1 | 738.3 | OU 1 North | 2019 Phase 3 Sediment Study | DM046 | DM046-SE-1-092019 | NA | nm | 0.546 | 2.99 | no | copper | 71.6 | mg/kg | yes | no | 150 | mg/kg-dw | 0.48 | 0.19 | yes
OU 1 | 738.3 | OU 1 North | 2019 Phase 3 Sediment Study | DM047 | DM047-SE-1-101819 | NA | nm | 0.208 | 29.6 | yes | copper | 514 | mg/kg | yes | yes | 150 | mg/kg-dw | 3.4 | 0.19 | yes
OU 1 | 738.4 | OU 1 North | 2019 Phase 3 Sediment Study | DM050 | DM050-SE-1-092019 | NA | nm | 0.487 | 9.89 | no | copper | 142 | mg/kg | yes | no | 150 | mg/kg-dw | 0.95 | 0.19 | yes
OU 1 | 738.4 | OU 1 North | 2019 Phase 3 Sediment Study | DM057 | DM057-SE-1-091819 | NA | nm | 0.230 | 46.8 | yes | copper | 2,010 | mg/kg | yes | no | 150 | mg/kg-dw | 13 | 0.19 | yes
OU 1 | 738.5 | OU 1 North | 2019 Phase 3 Sediment Study | DM061 | DM061-SE-1-101219 | NA | nm | 0.928 | 5.11 | no | copper | 159 | mg/kg | yes | no | 150 | mg/kg-dw | 1.1 | 0.19 | yes
OU 1 | 729.3 | OU 1 North | 2005 Phase 1 Sediment Sampling | RM728X1 | 5144410,J4EW3,MJ4EW3 | NA | nm | 0.368 | 29.4 | yes | copper | 1,420 | mg/kg | yes | no | 150 | mg/kg-dw | 9.5 | 0.19 | yes
OU 1 | 729.3 | OU 1 North | 2005 Phase 1 Sediment Sampling | RM728X3 | 5144420,J4EX3,MJ4EX3 | NA | nm | 0.0948 | 14.1 | yes | copper | 747 | mg/kg | yes | no | 150 | mg/kg-dw | 5.0 | 0.19 | yes
OU 1 | 730.1 | OU 1 North | 2005 Phase 1 Sediment Sampling | RM729A1(X1) | 5164494,J4FN4,MJ4FN4 | NA | nm | 0.263 | 1.23 | yes | copper | 183 | mg/kg | yes | no | 150 | mg/kg-dw | 1.2 | 0.19 | yes
OU 1 | 729.5 | OU 1 North | 2005 Phase 1 Sediment Sampling | RM729B1 | 5144444,J4EZ2,MJ4EZ2 | NA | nm | 0.400 | 18.7 | yes | copper | 802 | mg/kg | yes | no | 150 | mg/kg-dw | 5.3 | 0.19 | yes
OU 1 | 729.5 | OU 1 North | 2005 Phase 1 Sediment Sampling | RM729B2 | 5144445,J4EZ3,MJ4EZ3 | NA | nm | 0.194 | 26.4 | yes | copper | 1,380 | mg/kg | yes | no | 150 | mg/kg-dw | 9.2 | 0.19 | yes
OU 1 | 729.5 | OU 1 North | 2005 Phase 1 Sediment Sampling | RM729B3 | 5144446,J4EZ4,MJ4EZ4 | NA | nm | 0.121 | 27.6 | yes | copper | 1,300 | mg/kg | yes | no | 150 | mg/kg-dw | 8.7 | 0.19 | yes
OU 1 | 730.1 | OU 1 North | 2005 Phase 1 Sediment Sampling | RM729T2 | 5164412,J4FE2,MJ4FE2 | NA | nm | 0.753 | 0.146 | no | copper | 118 | mg/kg | yes | no | 150 | mg/kg-dw | 0.79 | 0.19 | yes
OU 1 | 730 | OU 1 North | 2005 Phase 1 Sediment Sampling | RM729X2 | 5164411,J4FE1,MJ4FE1 | NA | nm | 0.125 | 53.5 | yes | copper | 2,470 | mg/kg | yes | no | 150 | mg/kg-dw | 16 | 0.19 | yes
OU 1 | 730 | OU 1 North | 2005 Phase 1 Sediment Sampling | RM729X3 | 5164410,J4FE0,MJ4FE0 | NA | nm | 0.175 | 3.34 | yes | copper | 181 | mg/kg | yes | no | 150 | mg/kg-dw | 1.2 | 0.19 | yes
OU 1 | 730.9 | OU 1 North | 2005 Phase 1 Sediment Sampling | RM730A1 | 5164491,J4FN1,MJ4FN1 | NA | nm | 0.154 | 13.2 | yes | copper | 400 | mg/kg | yes | no | 150 | mg/kg-dw | 2.7 | 0.19 | yes
OU 1 | 730.1 | OU 1 North | 2005 Phase 1 Sediment Sampling | RM730T1 | 5164409,J4FD9,MJ4FD9 | NA | nm | 2.20 | 0.134 | yes | copper | 41.6 | mg/kg | yes | no | 150 | mg/kg-dw | 0.28 | 0.19 | yes
OU 1 | 731 | OU 1 North | 2005 Phase 1 Sediment Sampling | RM730X1 | 5164408,J4FD8,MJ4FD8 | NA | nm | 0.215 | 0.119 | yes | copper | 26.0 | mg/kg | yes | no | 150 | mg/kg-dw | 0.17 | 0.19 | no
OU 1 | 732 | OU 1 North | 2005 Phase 1 Sediment Sampling | RM731X1 | 5164400,J4FD0,MJ4FD0 | NA | nm | 0.403 | 2.99 | yes | copper | 202 | mg/kg | yes | no | 150 | mg/kg-dw | 1.3 | 0.19 | yes
OU 1 | 731.9 | OU 1 North | 2005 Phase 1 Sediment Sampling | RM731X3 | 5154542,J4FC8,MJ4FC8 | NA | nm | 0.644 | 2.99 | yes | copper | 136 | mg/kg | yes | no | 150 | mg/kg-dw | 0.91 | 0.19 | yes
OU 1 | 732.8 | OU 1 North | 2005 Phase 1 Sediment Sampling | RM732R1 | 5164470,J4FL0,MJ4FL0 | NA | nm | 2.57 | 0.0841 | no | copper | 6.60 | mg/kg | yes | no | 150 | mg/kg-dw | 0.044 | 0.19 | no
OU 1 | 732.9 | OU 1 North | 2005 Phase 1 Sediment Sampling | RM732X1 | 5154543,J4FC9,MJ4FC9 | NA | nm | 0.317 | 45.3 | yes | copper | 1,710 | mg/kg | yes | no | 150 | mg/kg-dw | 11 | 0.19 | yes
OU 1 | 733.1 | OU 1 North | 2005 Phase 1 Sediment Sampling | RM732X2 | 5154530 | NA | nm | 0.163 | 18.8 | yes | copper | 897 | mg/kg | yes | no | 150 | mg/kg-dw | 6.0 | 0.19 | yes
OU 1 | 733.1 | OU 1 North | 2005 Phase 1 Sediment Sampling | RM732X3 | 5154541,J4FC7,MJ4FC7 | NA | nm | 0.434 | 0.138 | yes | copper | 45.9 | mg/kg | yes | no | 150 | mg/kg-dw | 0.31 | 0.19 | yes
OU 1 | 734.1 | OU 1 North | 2005 Phase 1 Sediment Sampling | RM733A1(X1) | 5164493,J4FN3,MJ4FN3 | NA | nm | 0.383 | 25.6 | yes | copper | 641 | mg/kg | yes | no | 150 | mg/kg-dw | 4.3 | 0.19 | yes
OU 1 | 734.1 | OU 1 North | 2005 Phase 1 Sediment Sampling | RM733X2 | 5154521,J4FA7,MJ4FA7 | NA | nm | 0.179 | 35.4 | yes | copper | 1,530 | mg/kg | yes | no | 150 | mg/kg-dw | 10 | 0.19 | yes
OU 1 | 734 | OU 1 North | 2005 Phase 1 Sediment Sampling | RM733X3 | 5154522,J4FA8,MJ4FA8 | NA | nm | 0.470 | 9.76 | yes | copper | 248 | mg/kg | yes | no | 150 | mg/kg-dw | 1.7 | 0.19 | yes
OU 1 | 735.3 | OU 1 North | 2005 Phase 1 Sediment Sampling | RM734A1 | 5164479,J4FL9,MJ4FL9 | NA | nm | 0.0609 | 13.0 | yes | copper | 396 | mg/kg | yes | no | 150 | mg/kg-dw | 2.6 | 0.19 | yes
OU 1 | 735.3 | OU 1 North | 2005 Phase 1 Sediment Sampling | RM734X3 | 5154520,J4FA6,MJ4FA6 | NA | nm | 0.247 | 77.0 | yes | copper | 1,430 | mg/kg | yes | no | 150 | mg/kg-dw | 9.5 | 0.19 | yes
OU 1 | 735.3 | OU 1 North | 2005 Phase 1 Sediment Sampling | RM735B1L | 5154402,J4EX2,MJ4EX2 | NA | nm | 0.129 | 47.7 | yes | copper | 2,130 | mg/kg | yes | no | 150 | mg/kg-dw | 14 | 0.19 | yes
OU 1 | 735.3 | OU 1 North | 2005 Phase 1 Sediment Sampling | RM735B1R | 5154403,J4EX4,MJ4EX4 | NA | nm | 0.443 | 0.489 | yes | copper | 98.0 | mg/kg | yes | no | 150 | mg/kg-dw | 0.65 | 0.19 | yes
OU 1 | 735.3 | OU 1 North | 2005 Phase 1 Sediment Sampling | RM735B1c | 5154400,J4EX1,MJ4EX1 | NA | nm | 0.846 | 4.99 | yes | copper | 271 | mg/kg | yes | no | 150 | mg/kg-dw | 1.8 | 0.19 | yes
OU 1 | 735.3 | OU 1 North | 2005 Phase 1 Sediment Sampling | RM735B2L | 5154406,J4EY5,MJ4EY5 | NA | nm | 0.122 | 54.8 | yes | copper | 2,620 | mg/kg | yes | no | 150 | mg/kg-dw | 17 | 0.19 | yes
OU 1 | 735.3 | OU 1 North | 2005 Phase 1 Sediment Sampling | RM735B2R | 5154407,J4EY6,MJ4EY6 | NA | nm | 0.466 | 6.55 | yes | copper | 328 | mg/kg | yes | no | 150 | mg/kg-dw | 2.2 | 0.19 | yes
OU 1 | 735.3 | OU 1 North | 2005 Phase 1 Sediment Sampling | RM735B2c | 5154404,J4EY4,MJ4EY4 | NA | nm | 0.914 | 16.5 | yes | copper | 598 | mg/kg | yes | no | 150 | mg/kg-dw | 4.0 | 0.19 | yes
OU 1 | 735.3 | OU 1 North | 2005 Phase 1 Sediment Sampling | RM735B3L | 5154410,J4EZ0,MJ4EZ0 | NA | nm | 0.0810 | 67.5 | yes | copper | 3,290 | mg/kg | yes | no | 150 | mg/kg-dw | 22 | 0.19 | yes
OU 1 | 735.3 | OU 1 North | 2005 Phase 1 Sediment Sampling | RM735B3R | 5154412 | NA | nm | 0.495 | 11.4 | yes | copper | 508 | mg/kg | yes | no | 150 | mg/kg-dw | 3.4 | 0.19 | yes
OU 1 | 735.3 | OU 1 North | 2005 Phase 1 Sediment Sampling | RM735B3c | 5154408,J4EY7,MJ4EY7 | NA | nm | 0.318 | 7.03 | yes | copper | 364 | mg/kg | yes | no | 150 | mg/kg-dw | 2.4 | 0.19 | yes
OU 1 | 735.3 | OU 1 North | 2005 Phase 1 Sediment Sampling | RM735BSF | 5154414 | NA | nm | 0.396 | 28.5 | yes | copper | 1,210 | mg/kg | yes | no | 150 | mg/kg-dw | 8.1 | 0.19 | yes
OU 1 | 736 | OU 1 North | 2005 Phase 1 Sediment Sampling | RM735X1 | 5154488 | NA | nm | 0.313 | 11.1 | yes | copper | 614 | mg/kg | yes | no | 150 | mg/kg-dw | 4.1 | 0.19 | yes
OU 1 | 736 | OU 1 North | 2005 Phase 1 Sediment Sampling | RM735X3 | 5154486,J4F75,MJ4F75 | NA | nm | 0.564 | 5.57 | yes | copper | 242 | mg/kg | yes | no | 150 | mg/kg-dw | 1.6 | 0.19 | yes
OU 1 | 737.3 | OU 1 North | 2005 Phase 1 Sediment Sampling | RM736A1(X1) | 5164474,J4FL4,MJ4FL4 | NA | nm | 0.628 | 3.19 | yes | copper | 129 | mg/kg | yes | no | 150 | mg/kg-dw | 0.86 | 0.19 | yes
OU 1 | 736.6 | OU 1 North | 2005 Phase 1 Sediment Sampling | RM736T1 | 5154464,J4F63,MJ4F63 | NA | nm | 0.508 | 0.111 | yes | copper | 23.4 | mg/kg | yes | no | 150 | mg/kg-dw | 0.16 | 0.19 | no
OU 1 | 737 | OU 1 North | 2005 Phase 1 Sediment Sampling | RM736X3 | 5154456,J4F55,MJ4F55 | NA | nm | 0.376 | 21.4 | yes | copper | 1,100 | mg/kg | yes | no | 150 | mg/kg-dw | 7.3 | 0.19 | yes
OU 1 | 738 | OU 1 North | 2005 Phase 1 Sediment Sampling | RM737A1(X3) | 5164472,J4FL2,MJ4FL2 | NA | nm | 0.144 | 40.5 | yes | copper | 1,920 | mg/kg | yes | no | 150 | mg/kg-dw | 13 | 0.19 | yes
OU 1 | 738.1 | OU 1 North | 2005 Phase 1 Sediment Sampling | RM737X1 | 5154452,J4F41,MJ4F41 | NA | nm | 0.342 | 28.8 | yes | copper | 1,270 | mg/kg | yes | no | 150 | mg/kg-dw | 8.5 | 0.19 | yes
OU 1 | 738.1 | OU 1 North | 2005 Phase 1 Sediment Sampling | RM737X2 | 5154446,J4F35,MJ4F35 | NA | nm | 0.0324 | 63.3 | yes | copper | 3,020 | mg/kg | yes | no | 150 | mg/kg-dw | 20 | 0.19 | yes
OU 1 | 738.8 | OU 1 North | 2005 Phase 1 Sediment Sampling | RM738A1(X3) | 5164468,J4FK8,MJ4FK8 | NA | nm | 0.325 | 47.1 | yes | copper | 1,630 | mg/kg | yes | no | 150 | mg/kg-dw | 11 | 0.19 | yes
OU 1 | 739 | OU 1 North | 2005 Phase 1 Sediment Sampling | RM738X1 | 5154423,J4F13,MJ4F13 | NA | nm | 0.212 | 3.74 | yes | copper | 281 | mg/kg | yes | no | 150 | mg/kg-dw | 1.9 | 0.19 | yes
OU 1 | 739.9 | OU 1 North | 2005 Phase 1 Sediment Sampling | RM739A1(X3) | 5164469,J4FK9,MJ4FK9 | NA | nm | 0.569 | 4.61 | yes | copper | 367 | mg/kg | yes | no | 150 | mg/kg-dw | 2.4 | 0.19 | yes
OU 1 | 740 | OU 1 North | 2005 Phase 1 Sediment Sampling | RM739X1 | 5154427 | NA | nm | 0.568 | 20.1 | yes | copper | 988 | mg/kg | yes | no | 150 | mg/kg-dw | 6.6 | 0.19 | yes
OU 1 | 740.9 | OU 1 North | 2005 Phase 1 Sediment Sampling | RM740A1(X1) | 5164460,J4FK0,MJ4FK0 | NA | nm | 0.543 | 2.09 | yes | copper | 181 | mg/kg | yes | no | 150 | mg/kg-dw | 1.2 | 0.19 | yes
OU 1 | 741 | OU 1 North | 2005 Phase 1 Sediment Sampling | RM740X3 | 5144432,J4EY3,MJ4EY3 | NA | nm | 0.638 | 0.758 | yes | copper | 147 | mg/kg | yes | no | 150 | mg/kg-dw | 0.98 | 0.19 | yes
OU 1 | 741.7 | OU 1 North | 2005 Phase 1 Sediment Sampling | RM741A1(X3) | 5164459,J4FJ9,MJ4FJ9 | NA | nm | 0.431 | 8.55 | yes | copper | 458 | mg/kg | yes | no | 150 | mg/kg-dw | 3.1 | 0.19 | yes
OU 1 | 742 | OU 1 North | 2005 Phase 1 Sediment Sampling | RM741X1 | 5144429,J4EY2,MJ4EY2 | NA | nm | 0.438 | 8.75 | yes | copper | 449 | mg/kg | yes | no | 150 | mg/kg-dw | 3.0 | 0.19 | yes
OU 1 | 743 | OU 1 North | 2005 Phase 1 Sediment Sampling | RM742A1(X1) | 5164452,J4FJ2,MJ4FJ2 | NA | nm | 0.0896 | 7.60 | yes | copper | 399 | mg/kg | yes | no | 150 | mg/kg-dw | 2.7 | 0.19 | yes
OU 1 | 742.8 | OU 1 North | 2005 Phase 1 Sediment Sampling | RM742A2(X5) | 5164455,J4FJ5,MJ4FJ5 | NA | nm | 0.143 | 26.1 | yes | copper | 1,240 | mg/kg | yes | no | 150 | mg/kg-dw | 8.3 | 0.19 | yes
OU 1 | 742.7 | OU 1 North | 2005 Phase 1 Sediment Sampling | RM742B1 | 5144411,J4EW4,MJ4EW4 | NA | nm | 0.329 | 54.3 | yes | copper | 2,350 | mg/kg | yes | no | 150 | mg/kg-dw | 16 | 0.19 | yes
OU 1 | 742.7 | OU 1 North | 2005 Phase 1 Sediment Sampling | RM742B2 | 5144409 | NA | nm | 0.191 | 50.7 | yes | copper | 2,220 | mg/kg | yes | no | 150 | mg/kg-dw | 15 | 0.19 | yes
OU 1 | 742.7 | OU 1 North | 2005 Phase 1 Sediment Sampling | RM742B3 | 5144417,J4EX0,MJ4EX0 | NA | nm | 0.215 | 48.6 | yes | copper | 1,620 | mg/kg | yes | no | 150 | mg/kg-dw | 11 | 0.19 | yes
OU 1 | 744 | OU 1 North | 2005 Phase 1 Sediment Sampling | RM743A1(X1) | 5164453,J4FJ3,MJ4FJ3 | NA | nm | 0.702 | 6.29 | yes | copper | 356 | mg/kg | yes | no | 150 | mg/kg-dw | 2.4 | 0.19 | yes
OU 1 | 744.1 | OU 1 North | 2005 Phase 1 Sediment Sampling | RM743A2(X3) | 5164443,J4FH3,MJ4FH3 | NA | nm | 0.246 | 5.61 | yes | copper | 325 | mg/kg | yes | no | 150 | mg/kg-dw | 2.2 | 0.19 | yes
OU 1 | 745 | OU 1 North | 2005 Phase 1 Sediment Sampling | RM744A1(X1) | 5164435,J4FG5,MJ4FG5 | NA | nm | 0.400 | 5.99 | yes | copper | 390 | mg/kg | yes | no | 150 | mg/kg-dw | 2.6 | 0.19 | yes
OU 1 | 745 | OU 1 North | 2005 Phase 1 Sediment Sampling | RM744A2(X3) | 5164436,J4FG6,MJ4FG6 | NA | nm | 0.112 | 32.3 | yes | copper | 1,540 | mg/kg | yes | no | 150 | mg/kg-dw | 10 | 0.19 | yes
OU 1 | 744.8 | OU 1 North | 2005 Phase 1 Sediment Sampling | RM744X2 | 5144408 | NA | nm | 0.0433 | 49.1 | yes | copper | 2,360 | mg/kg | yes | no | 150 | mg/kg-dw | 16 | 0.19 | yes
OU 1 | 735.4 | OU 1 North | 2019 Northport Waterfront RI | HS-2 | HS-2 (0.0-0.5) | NA | nm | nm | 4.92 | nm | copper | 130 | mg/kg | yes | no | 150 | mg/kg-dw | 0.87 | 0.19 | yes
OU 1 | 735.5 | OU 1 North | 2019 Northport Waterfront RI | HS-3 | HS-3 (0.0-0.5) | NA | nm | nm | 2.95 | nm | copper | 140 | mg/kg | yes | yes | 150 | mg/kg-dw | 0.93 | 0.19 | yes
OU 1 | 735.1 | OU 1 North | 2019 Northport Waterfront RI | TP-1 | TP-1 (0.0-0.5) | NA | nm | nm | 42.8 | nm | copper | 1,200 | mg/kg | yes | no | 150 | mg/kg-dw | 8.0 | 0.19 | yes
OU 1 | 735.2 | OU 1 North | 2019 Northport Waterfront RI | TP-10 | TP-10 (0.0-0.5) | NA | nm | nm | 19.3 | nm | copper | 850 | mg/kg | yes | no | 150 | mg/kg-dw | 5.7 | 0.19 | yes
OU 1 | 735.2 | OU 1 North | 2019 Northport Waterfront RI | TP-12 | TP-12 (0.0-0.5) | NA | nm | nm | 109 | nm | copper | 400 | mg/kg | yes | no | 150 | mg/kg-dw | 2.7 | 0.19 | yes
OU 1 | 735.2 | OU 1 North | 2019 Northport Waterfront RI | TP-13 | TP-13 (0.0-0.5) | NA | nm | nm | 64.7 | nm | copper | 1,100 | mg/kg | yes | no | 150 | mg/kg-dw | 7.3 | 0.19 | yes
OU 1 | 735.3 | OU 1 North | 2019 Northport Waterfront RI | TP-14 | TP-14 (0.0-0.5) | NA | nm | nm | 59.8 | nm | copper | 1,200 | mg/kg | yes | no | 150 | mg/kg-dw | 8.0 | 0.19 | yes
OU 1 | 735.3 | OU 1 North | 2019 Northport Waterfront RI | TP-16 | TP-16 (0.0-0.5) | NA | nm | nm | 32.5 | nm | copper | 1,300 | mg/kg | yes | no | 150 | mg/kg-dw | 8.7 | 0.19 | yes
OU 1 | 735.3 | OU 1 North | 2019 Northport Waterfront RI | TP-18 | TP-18 (0.0-0.5) | NA | nm | nm | 32.5 | nm | copper | 1,500 | mg/kg | yes | no | 150 | mg/kg-dw | 10 | 0.19 | yes
OU 1 | 735.3 | OU 1 North | 2019 Northport Waterfront RI | TP-19 | TP-19 (0.0-0.5) | NA | nm | nm | 39.5 | nm | copper | 840 | mg/kg | yes | no | 150 | mg/kg-dw | 5.6 | 0.19 | yes
OU 1 | 735.3 | OU 1 North | 2019 Northport Waterfront RI | TP-22 | TP-22 (0.0-0.5) | NA | nm | nm | 27.2 | nm | copper | 790 | mg/kg | yes | no | 150 | mg/kg-dw | 5.3 | 0.19 | yes
OU 1 | 735.3 | OU 1 North | 2019 Northport Waterfront RI | TP-23 | TP-23 (0.0-0.5) | NA | nm | nm | 2.16 | nm | copper | 170 | mg/kg | yes | no | 150 | mg/kg-dw | 1.1 | 0.19 | yes
OU 1 | 735.3 | OU 1 North | 2019 Northport Waterfront RI | TP-25 | TP-25 (0.0-0.5) | NA | nm | nm | 5.68 | nm | copper | 240 | mg/kg | yes | no | 150 | mg/kg-dw | 1.6 | 0.19 | yes
OU 1 | 735.2 | OU 1 North | 2019 Northport Waterfront RI | TP-3 | TP-3 (0.0-0.5) | NA | nm | nm | 10.9 | nm | copper | 320 | mg/kg | yes | no | 150 | mg/kg-dw | 2.1 | 0.19 | yes
OU 1 | 735.2 | OU 1 North | 2019 Northport Waterfront RI | TP-4 | TP-4 (0.0-0.5) | NA | nm | nm | 42.8 | nm | copper | 1,900 | mg/kg | yes | no | 150 | mg/kg-dw | 13 | 0.19 | yes
OU 1 | 735.2 | OU 1 North | 2019 Northport Waterfront RI | TP-5 | TP-5 (0.0-0.5) | NA | nm | nm | 73.7 | nm | copper | 1,300 | mg/kg | yes | no | 150 | mg/kg-dw | 8.7 | 0.19 | yes
OU 1 | 735.2 | OU 1 North | 2019 Northport Waterfront RI | TP-6 | TP-6 (0.0-0.5) | NA | nm | nm | 12.4 | nm | copper | 550 | mg/kg | yes | no | 150 | mg/kg-dw | 3.7 | 0.19 | yes
OU 1 | 735.2 | OU 1 North | 2019 Northport Waterfront RI | TP-7 | TP-7 (0.0-0.5) | NA | nm | nm | 45.9 | nm | copper | 1,800 | mg/kg | yes | no | 150 | mg/kg-dw | 12 | 0.19 | yes
OU 1 | 735.2 | OU 1 North | 2019 Northport Waterfront RI | TP-9 | TP-9 (0.0-0.5) | NA | nm | nm | 95.6 | nm | copper | 390 | mg/kg | yes | no | 150 | mg/kg-dw | 2.6 | 0.19 | yes
OU 1 | 735.2 | OU 1 North | 2019 Northport Waterfront RI | XRF-1 | XRF-1 | NA | nm | nm | 97.2 | nm | copper | 860 | mg/kg | yes | no | 150 | mg/kg-dw | 5.7 | 0.19 | yes
OU 1 | 735.4 | OU 1 North | 2019 Northport Waterfront RI | XRF-100 | XRF-100 | NA | nm | nm | 2.95 | nm | copper | 140 | mg/kg | yes | no | 150 | mg/kg-dw | 0.93 | 0.19 | yes
OU 1 | 735.2 | OU 1 North | 2019 Northport Waterfront RI | XRF-11 | XRF-11 | NA | nm | nm | 54.6 | nm | copper | 1,500 | mg/kg | yes | no | 150 | mg/kg-dw | 10 | 0.19 | yes
OU 1 | 735.1 | OU 1 North | 2019 Northport Waterfront RI | XRF-24 | XRF-24 | NA | nm | nm | 106 | nm | copper | 1,600 | mg/kg | yes | no | 150 | mg/kg-dw | 11 | 0.19 | yes
OU 1 | 735.2 | OU 1 North | 2019 Northport Waterfront RI | XRF-41 | XRF-41 | NA | nm | nm | 28.7 | nm | copper | 1,100 | mg/kg | yes | no | 150 | mg/kg-dw | 7.3 | 0.19 | yes
OU 1 | 735.3 | OU 1 North | 2019 Northport Waterfront RI | XRF-49 | XRF-49 | NA | nm | nm | 106 | nm | copper | 3,000 | mg/kg | yes | no | 150 | mg/kg-dw | 20 | 0.19 | yes
OU 1 | 735.3 | OU 1 North | 2019 Northport Waterfront RI | XRF-50 | XRF-50 | NA | nm | nm | 64.7 | nm | copper | 2,900 | mg/kg | yes | no | 150 | mg/kg-dw | 19 | 0.19 | yes
OU 1 | 735.3 | OU 1 North | 2019 Northport Waterfront RI | XRF-59 | XRF-59 | NA | nm | nm | 17.0 | nm | copper | 1,000 | mg/kg | yes | no | 150 | mg/kg-dw | 6.7 | 0.19 | yes
OU 1 | 735.3 | OU 1 North | 2019 Northport Waterfront RI | XRF-60 | XRF-60 | NA | nm | nm | 17.2 | nm | copper | 770 | mg/kg | yes | no | 150 | mg/kg-dw | 5.1 | 0.19 | yes
OU 1 | 735.3 | OU 1 North | 2019 Northport Waterfront RI | XRF-63 | XRF-63 | NA | nm | nm | 57.2 | nm | copper | 2,400 | mg/kg | yes | no | 150 | mg/kg-dw | 16 | 0.19 | yes
OU 1 | 735.3 | OU 1 North | 2019 Northport Waterfront RI | XRF-66 | XRF-66 | NA | nm | nm | 4.53 | nm | copper | 230 | mg/kg | yes | no | 150 | mg/kg-dw | 1.5 | 0.19 | yes
OU 1 | 735.3 | OU 1 North | 2019 Northport Waterfront RI | XRF-7 | XRF-7 | NA | nm | nm | 24.4 | nm | copper | 840 | mg/kg | yes | no | 150 | mg/kg-dw | 5.6 | 0.19 | yes
OU 1 | 735.4 | OU 1 North | 2019 Northport Waterfront RI | XRF-96 | XRF-96 | NA | nm | nm | 1.78 | nm | copper | 77.0 | mg/kg | yes | no | 150 | mg/kg-dw | 0.51 | 0.19 | yes
OU 1 | 735.4 | OU 1 North | 2019 Northport Waterfront RI | XRF-99 | XRF-99 | NA | nm | nm | 1.78 | nm | copper | 95.0 | mg/kg | yes | no | 150 | mg/kg-dw | 0.63 | 0.19 | yes
OU 1 | 739.6 | OU 1 North | 2009–2011 Beach Sediment Study | CR-RV | CR-RV1-1 | NA | 7.95 | 1.56 | nm | nm | dioxin/furan fish TEQ, 0 DL | 1.47e-7 | mg/kg | no | no | 2.2e-5 | mg/kg-dw | 0.0067 | NA | NA
OU 1 | 735.3 | OU 1 North | 2009–2011 Beach Sediment Study | CR-NP | CR-NP1 | NA | 7.57 | 1.10 | nm | nm | dioxin/furan fish TEQ, 0 DL | 8.65e-8 | mg/kg | yes | yes | 2.2e-5 | mg/kg-dw | 0.0039 | NA | NA
OU 1 | 729.5 | OU 1 North | 2005 Phase 1 Sediment Sampling | RM729B1 | 5144444,J4EZ2,MJ4EZ2 | NA | nm | 0.400 | 18.7 | yes | dioxin/furan fish TEQ, 0 DL | 1.58e-7 | mg/kg | yes | yes | 2.2e-5 | mg/kg-dw | 0.0072 | NA | NA
OU 1 | 729.5 | OU 1 North | 2005 Phase 1 Sediment Sampling | RM729B2 | 5144445,J4EZ3,MJ4EZ3 | NA | nm | 0.194 | 26.4 | yes | dioxin/furan fish TEQ, 0 DL | 1.06e-7 | mg/kg | yes | yes | 2.2e-5 | mg/kg-dw | 0.0048 | NA | NA
OU 1 | 729.5 | OU 1 North | 2005 Phase 1 Sediment Sampling | RM729B3 | 5144446,J4EZ4,MJ4EZ4 | NA | nm | 0.121 | 27.6 | yes | dioxin/furan fish TEQ, 0 DL | 5.90e-8 | mg/kg | yes | yes | 2.2e-5 | mg/kg-dw | 0.0027 | NA | NA
OU 1 | 735.3 | OU 1 North | 2005 Phase 1 Sediment Sampling | RM735B1 | 5154401 | NA | nm | nm | nm | nm | dioxin/furan fish TEQ, 0 DL | 2.25e-7 | mg/kg | yes | yes | 2.2e-5 | mg/kg-dw | 0.010 | NA | NA
OU 1 | 735.3 | OU 1 North | 2005 Phase 1 Sediment Sampling | RM735B2 | 5154405 | NA | nm | nm | nm | nm | dioxin/furan fish TEQ, 0 DL | 7.57e-8 | mg/kg | yes | yes | 2.2e-5 | mg/kg-dw | 0.0034 | NA | NA
OU 1 | 735.3 | OU 1 North | 2005 Phase 1 Sediment Sampling | RM735B3 | 5154409 | NA | nm | nm | nm | nm | dioxin/furan fish TEQ, 0 DL | 1.17e-7 | mg/kg | yes | yes | 2.2e-5 | mg/kg-dw | 0.0053 | NA | NA
OU 1 | 735.3 | OU 1 North | 2005 Phase 1 Sediment Sampling | RM735BSF | 5154414 | NA | nm | 0.396 | 28.5 | yes | dioxin/furan fish TEQ, 0 DL | 9.94e-8 | mg/kg | yes | yes | 2.2e-5 | mg/kg-dw | 0.0045 | NA | NA
OU 1 | 742.7 | OU 1 North | 2005 Phase 1 Sediment Sampling | RM742B1 | 5144411,J4EW4,MJ4EW4 | NA | nm | 0.329 | 54.3 | yes | dioxin/furan fish TEQ, 0 DL | 1.80e-8 | mg/kg | yes | no | 2.2e-5 | mg/kg-dw | 0.00082 | NA | NA
OU 1 | 742.7 | OU 1 North | 2005 Phase 1 Sediment Sampling | RM742B2 | 5144409 | NA | nm | 0.191 | 50.7 | yes | dioxin/furan fish TEQ, 0 DL | 2.13e-8 | mg/kg | yes | no | 2.2e-5 | mg/kg-dw | 0.00097 | NA | NA
OU 1 | 742.7 | OU 1 North | 2005 Phase 1 Sediment Sampling | RM742B3 | 5144417,J4EX0,MJ4EX0 | NA | nm | 0.215 | 48.6 | yes | dioxin/furan fish TEQ, 0 DL | 1.18e-8 | mg/kg | yes | yes | 2.2e-5 | mg/kg-dw | 0.00054 | NA | NA
OU 1 | 739.6 | OU 1 North | 2009–2011 Beach Sediment Study | CR-RV | CR-RV1-1 | NA | 7.95 | 1.56 | nm | nm | dioxin/furan fish TEQ, 1/2 DL | 1.47e-7 | mg/kg | no | no | 2.2e-5 | mg/kg-dw | 0.0067 | NA | NA
OU 1 | 735.3 | OU 1 North | 2009–2011 Beach Sediment Study | CR-NP | CR-NP1 | NA | 7.57 | 1.10 | nm | nm | dioxin/furan fish TEQ, 1/2 DL | 2.24e-6 | mg/kg | yes | yes | 2.2e-5 | mg/kg-dw | 0.10 | NA | NA
OU 1 | 729.5 | OU 1 North | 2005 Phase 1 Sediment Sampling | RM729B1 | 5144444,J4EZ2,MJ4EZ2 | NA | nm | 0.400 | 18.7 | yes | dioxin/furan fish TEQ, 1/2 DL | 1.87e-7 | mg/kg | yes | yes | 2.2e-5 | mg/kg-dw | 0.0085 | NA | NA
OU 1 | 729.5 | OU 1 North | 2005 Phase 1 Sediment Sampling | RM729B2 | 5144445,J4EZ3,MJ4EZ3 | NA | nm | 0.194 | 26.4 | yes | dioxin/furan fish TEQ, 1/2 DL | 1.31e-7 | mg/kg | yes | yes | 2.2e-5 | mg/kg-dw | 0.0060 | NA | NA
OU 1 | 729.5 | OU 1 North | 2005 Phase 1 Sediment Sampling | RM729B3 | 5144446,J4EZ4,MJ4EZ4 | NA | nm | 0.121 | 27.6 | yes | dioxin/furan fish TEQ, 1/2 DL | 1.13e-7 | mg/kg | yes | yes | 2.2e-5 | mg/kg-dw | 0.0051 | NA | NA
OU 1 | 735.3 | OU 1 North | 2005 Phase 1 Sediment Sampling | RM735B1 | 5154401 | NA | nm | nm | nm | nm | dioxin/furan fish TEQ, 1/2 DL | 3.02e-7 | mg/kg | yes | yes | 2.2e-5 | mg/kg-dw | 0.014 | NA | NA
OU 1 | 735.3 | OU 1 North | 2005 Phase 1 Sediment Sampling | RM735B2 | 5154405 | NA | nm | nm | nm | nm | dioxin/furan fish TEQ, 1/2 DL | 1.23e-7 | mg/kg | yes | yes | 2.2e-5 | mg/kg-dw | 0.0056 | NA | NA
OU 1 | 735.3 | OU 1 North | 2005 Phase 1 Sediment Sampling | RM735B3 | 5154409 | NA | nm | nm | nm | nm | dioxin/furan fish TEQ, 1/2 DL | 1.46e-7 | mg/kg | yes | yes | 2.2e-5 | mg/kg-dw | 0.0066 | NA | NA
OU 1 | 735.3 | OU 1 North | 2005 Phase 1 Sediment Sampling | RM735BSF | 5154414 | NA | nm | 0.396 | 28.5 | yes | dioxin/furan fish TEQ, 1/2 DL | 1.80e-7 | mg/kg | yes | yes | 2.2e-5 | mg/kg-dw | 0.0082 | NA | NA
OU 1 | 742.7 | OU 1 North | 2005 Phase 1 Sediment Sampling | RM742B1 | 5144411,J4EW4,MJ4EW4 | NA | nm | 0.329 | 54.3 | yes | dioxin/furan fish TEQ, 1/2 DL | 8.80e-8 | mg/kg | yes | no | 2.2e-5 | mg/kg-dw | 0.0040 | NA | NA
OU 1 | 742.7 | OU 1 North | 2005 Phase 1 Sediment Sampling | RM742B2 | 5144409 | NA | nm | 0.191 | 50.7 | yes | dioxin/furan fish TEQ, 1/2 DL | 8.51e-8 | mg/kg | yes | no | 2.2e-5 | mg/kg-dw | 0.0039 | NA | NA
OU 1 | 742.7 | OU 1 North | 2005 Phase 1 Sediment Sampling | RM742B3 | 5144417,J4EX0,MJ4EX0 | NA | nm | 0.215 | 48.6 | yes | dioxin/furan fish TEQ, 1/2 DL | 7.82e-8 | mg/kg | yes | yes | 2.2e-5 | mg/kg-dw | 0.0036 | NA | NA
OU 1 | 738.6 | OU 1 North | 2010 White Sturgeon Sediment Toxicity Study | DE | DE definitive | NA | 8.46 | 0.154 | 47.9 | yes | excess SEM (cadmium, copper, lead, nickel, zinc) | 53.4 | μmol/g | NA | NA | 1.7 (lower) and 120 (upper) | μmol/g | between the lower and upper benchmark | NA | NA
OU 1 | 735.3 | OU 1 North | 2010 White Sturgeon Sediment Toxicity Study | NP-03 | NP-03 DEF | NA | 8.10 | 0.322 | 14.1 | yes | excess SEM (cadmium, copper, lead, nickel, zinc) | 16.8 | μmol/g | NA | NA | 1.7 (lower) and 120 (upper) | μmol/g | between the lower and upper benchmark | NA | NA
OU 1 | 738 | OU 1 North | 2013 Phase 2 Sediment Study | 1-B5 | SE-1-B5 | NA | 7.29 | 0.993 | 12.1 | no | excess SEM (cadmium, copper, lead, nickel, zinc) | 17.4 | μmol/g | NA | NA | 1.7 (lower) and 120 (upper) | μmol/g | between the lower and upper benchmark | NA | NA
OU 1 | 744.7 | OU 1 North | 2013 Phase 2 Sediment Study | 1-R1 | SE-1-R1 | NA | 8.13 | 0.0790 | 18.4 | yes | excess SEM (cadmium, copper, lead, nickel, zinc) | 19.1 | μmol/g | NA | NA | 1.7 (lower) and 120 (upper) | μmol/g | between the lower and upper benchmark | NA | NA
OU 1 | 742.8 | OU 1 North | 2013 Phase 2 Sediment Study | 1-R2 | SE-1-R2 | NA | 7.38 | 0.298 | 44.5 | yes | excess SEM (cadmium, copper, lead, nickel, zinc) | 55.4 | μmol/g | NA | NA | 1.7 (lower) and 120 (upper) | μmol/g | between the lower and upper benchmark | NA | NA
OU 1 | 745 | OU 1 North | 2013 Phase 2 Sediment Study | 1-R5 | SE-1-R5 | NA | 8.38 | 0.108 | 26.9 | yes | excess SEM (cadmium, copper, lead, nickel, zinc) | 26.7 | μmol/g | NA | NA | 1.7 (lower) and 120 (upper) | μmol/g | between the lower and upper benchmark | NA | NA
OU 1 | 737.9 | OU 1 North | 2013 Phase 2 Sediment Study | 1-R8 | SE-1-R8 | NA | 7.41 | 0.523 | 13.1 | yes | excess SEM (cadmium, copper, lead, nickel, zinc) | 34.1 | μmol/g | NA | NA | 1.7 (lower) and 120 (upper) | μmol/g | between the lower and upper benchmark | NA | NA
OU 1 | 734.9 | OU 1 North | 2013 Phase 2 Sediment Study | 1B-C1 | SE-1B-C1 | NA | 7.77 | 0.920 | 32.5 | no | excess SEM (cadmium, copper, lead, nickel, zinc) | 23.6 | μmol/g | NA | NA | 1.7 (lower) and 120 (upper) | μmol/g | between the lower and upper benchmark | NA | NA
OU 1 | 735.1 | OU 1 North | 2013 Phase 2 Sediment Study | 1B-C3 | SE-1B-C3 | NA | 7.79 | 0.694 | 13.4 | no | excess SEM (cadmium, copper, lead, nickel, zinc) | 25.2 | μmol/g | NA | NA | 1.7 (lower) and 120 (upper) | μmol/g | between the lower and upper benchmark | NA | NA
OU 1 | 734.9 | OU 1 North | 2013 Phase 2 Sediment Study | 1B-R2 | SE-1B-R2 | NA | 7.47 | 1.59 | 3.26 | no | excess SEM (cadmium, copper, lead, nickel, zinc) | 14.9 | μmol/g | NA | NA | 1.7 (lower) and 120 (upper) | μmol/g | between the lower and upper benchmark | NA | NA
OU 1 | 735.1 | OU 1 North | 2013 Phase 2 Sediment Study | 1B-R3 | SE-1B-R3 | NA | 7.92 | 0.298 | 33.3 | yes | excess SEM (cadmium, copper, lead, nickel, zinc) | 20.3 | μmol/g | NA | NA | 1.7 (lower) and 120 (upper) | μmol/g | between the lower and upper benchmark | NA | NA
OU 1 | 733 | OU 1 North | 2013 Phase 2 Sediment Study | 2-B1 | SE-2-B1 | NA | 7.67 | 0.637 | 0.134 | no | excess SEM (cadmium, copper, lead, nickel, zinc) | 2.70 | μmol/g | NA | NA | 1.7 (lower) and 120 (upper) | μmol/g | between the lower and upper benchmark | NA | NA
OU 1 | 732.5 | OU 1 North | 2013 Phase 2 Sediment Study | 2-B2 | SE-2-B2 | NA | 9.29 | 0.296 | 13.4 | yes | excess SEM (cadmium, copper, lead, nickel, zinc) | 23.1 | μmol/g | NA | NA | 1.7 (lower) and 120 (upper) | μmol/g | between the lower and upper benchmark | NA | NA
OU 1 | 731.9 | OU 1 North | 2013 Phase 2 Sediment Study | 2-C1 | SE-2-C1 | NA | 7.09 | 0.691 | 0.266 | no | excess SEM (cadmium, copper, lead, nickel, zinc) | 4.45 | μmol/g | NA | NA | 1.7 (lower) and 120 (upper) | μmol/g | between the lower and upper benchmark | NA | NA
OU 1 | 732.9 | OU 1 North | 2013 Phase 2 Sediment Study | 2-R1 | SE-2-R1 | NA | 8.14 | 0.446 | 24.7 | yes | excess SEM (cadmium, copper, lead, nickel, zinc) | 28.0 | μmol/g | NA | NA | 1.7 (lower) and 120 (upper) | μmol/g | between the lower and upper benchmark | NA | NA
OU 1 | 732.3 | OU 1 North | 2013 Phase 2 Sediment Study | 2-R3 | SE-2-R3 | NA | 7.89 | 0.352 | 3.19 | no | excess SEM (cadmium, copper, lead, nickel, zinc) | 12.4 | μmol/g | NA | NA | 1.7 (lower) and 120 (upper) | μmol/g | between the lower and upper benchmark | NA | NA
OU 1 | 732.8 | OU 1 North | 2013 Phase 2 Sediment Study | TRIB-6 | SE-TRIB-6 | NA | 7.57 | 1.34 | 0.0728 | yes | excess SEM (cadmium, copper, lead, nickel, zinc) | 0.417 | μmol/g | NA | NA | 1.7 (lower) and 120 (upper) | μmol/g | below the lower benchmark | NA | NA
OU 1 | 738 | OU 1 North | 2019 Phase 3 Sediment Study | 1-B5-NRT-2019 | 1-B5-NRT-SE-1-101519 | NA | nm | 1.22 | 5.07 | no | excess SEM (cadmium, copper, lead, nickel, zinc) | 18.7 | μmol/g | NA | NA | 1.7 (lower) and 120 (upper) | μmol/g | between the lower and upper benchmark | NA | NA
OU 1 | 738 | OU 1 North | 2019 Phase 3 Sediment Study | 1-B6-NRT-2019 | 1-B6-NRT-SE-1-101619 | NA | nm | 0.306 | 31.2 | yes | excess SEM (cadmium, copper, lead, nickel, zinc) | 64.9 | μmol/g | NA | NA | 1.7 (lower) and 120 (upper) | μmol/g | between the lower and upper benchmark | NA | NA
OU 1 | 737.8 | OU 1 North | 2019 Phase 3 Sediment Study | DM002 | DM002-SE-1-100919 | NA | nm | 0.0600 | 40.2 | yes | excess SEM (cadmium, copper, lead, nickel, zinc) | 126 | μmol/g | NA | NA | 1.7 (lower) and 120 (upper) | μmol/g | above the upper benchmark | NA | NA
OU 1 | 737.8 | OU 1 North | 2019 Phase 3 Sediment Study | DM007 | DM007-SE-1-101519 | NA | nm | 0.0720 | 19.4 | yes | excess SEM (cadmium, copper, lead, nickel, zinc) | 58.8 | μmol/g | NA | NA | 1.7 (lower) and 120 (upper) | μmol/g | between the lower and upper benchmark | NA | NA
OU 1 | 737.8 | OU 1 North | 2019 Phase 3 Sediment Study | DM008 | DM008-SE-1-101119 | NA | nm | 0.0900 | 57.5 | yes | excess SEM (cadmium, copper, lead, nickel, zinc) | 116 | μmol/g | NA | NA | 1.7 (lower) and 120 (upper) | μmol/g | between the lower and upper benchmark | NA | NA
OU 1 | 737.8 | OU 1 North | 2019 Phase 3 Sediment Study | DM010 | DM010-SE-1-101119 | NA | nm | 0.139 | 16.8 | yes | excess SEM (cadmium, copper, lead, nickel, zinc) | 83.7 | μmol/g | NA | NA | 1.7 (lower) and 120 (upper) | μmol/g | between the lower and upper benchmark | NA | NA
OU 1 | 737.9 | OU 1 North | 2019 Phase 3 Sediment Study | DM015 | DM015-SE-1-101019 | NA | nm | 0.157 | 22.8 | yes | excess SEM (cadmium, copper, lead, nickel, zinc) | 77.8 | μmol/g | NA | NA | 1.7 (lower) and 120 (upper) | μmol/g | between the lower and upper benchmark | NA | NA
OU 1 | 737.9 | OU 1 North | 2019 Phase 3 Sediment Study | DM016 | DM016-SE-1-101019 | NA | nm | 0.127 | 10.5 | no | excess SEM (cadmium, copper, lead, nickel, zinc) | 75.4 | μmol/g | NA | NA | 1.7 (lower) and 120 (upper) | μmol/g | between the lower and upper benchmark | NA | NA
OU 1 | 737.9 | OU 1 North | 2019 Phase 3 Sediment Study | DM018 | DM018-SE-1-100919 | NA | nm | 0.146 | 9.26 | yes | excess SEM (cadmium, copper, lead, nickel, zinc) | 38.1 | μmol/g | NA | NA | 1.7 (lower) and 120 (upper) | μmol/g | between the lower and upper benchmark | NA | NA
OU 1 | 737.9 | OU 1 North | 2019 Phase 3 Sediment Study | DM019 | DM019-SE-1-101419 | NA | nm | 0.149 | 3.46 | no | excess SEM (cadmium, copper, lead, nickel, zinc) | 22.1 | μmol/g | NA | NA | 1.7 (lower) and 120 (upper) | μmol/g | between the lower and upper benchmark | NA | NA
OU 1 | 737.9 | OU 1 North | 2019 Phase 3 Sediment Study | DM020 | DM020-SE-1-101419 | NA | nm | 0.409 | 16.0 | yes | excess SEM (cadmium, copper, lead, nickel, zinc) | 36.6 | μmol/g | NA | NA | 1.7 (lower) and 120 (upper) | μmol/g | between the lower and upper benchmark | NA | NA
OU 1 | 737.9 | OU 1 North | 2019 Phase 3 Sediment Study | DM022 | DM022-SE-1-092119 | NA | nm | 0.351 | 18.6 | yes | excess SEM (cadmium, copper, lead, nickel, zinc) | 41.0 | μmol/g | NA | NA | 1.7 (lower) and 120 (upper) | μmol/g | between the lower and upper benchmark | NA | NA
OU 1 | 737.9 | OU 1 North | 2019 Phase 3 Sediment Study | DM023 | DM023-SE-1-092119 | NA | nm | 0.0700 | 14.3 | yes | excess SEM (cadmium, copper, lead, nickel, zinc) | 24.3 | μmol/g | NA | NA | 1.7 (lower) and 120 (upper) | μmol/g | between the lower and upper benchmark | NA | NA
OU 1 | 737.9 | OU 1 North | 2019 Phase 3 Sediment Study | DM024 | DM024-SE-1-101519 | NA | nm | 0.122 | 8.70 | yes | excess SEM (cadmium, copper, lead, nickel, zinc) | 41.3 | μmol/g | NA | NA | 1.7 (lower) and 120 (upper) | μmol/g | between the lower and upper benchmark | NA | NA
OU 1 | 738 | OU 1 North | 2019 Phase 3 Sediment Study | DM025 | DM025-SE-1-101219 | NA | nm | 0.113 | 28.5 | yes | excess SEM (cadmium, copper, lead, nickel, zinc) | 78.2 | μmol/g | NA | NA | 1.7 (lower) and 120 (upper) | μmol/g | between the lower and upper benchmark | NA | NA
OU 1 | 738 | OU 1 North | 2019 Phase 3 Sediment Study | DM026 | DM026-SE-1-092119 | NA | nm | 0.0790 | 15.5 | yes | excess SEM (cadmium, copper, lead, nickel, zinc) | 38.0 | μmol/g | NA | NA | 1.7 (lower) and 120 (upper) | μmol/g | between the lower and upper benchmark | NA | NA
OU 1 | 738 | OU 1 North | 2019 Phase 3 Sediment Study | DM027 | DM027-SE-1-101419 | NA | nm | 0.132 | 29.0 | yes | excess SEM (cadmium, copper, lead, nickel, zinc) | 91.7 | μmol/g | NA | NA | 1.7 (lower) and 120 (upper) | μmol/g | between the lower and upper benchmark | NA | NA
OU 1 | 738.3 | OU 1 North | 2019 Phase 3 Sediment Study | DM036 | DM036-SE-1-101819 | NA | nm | 0.730 | 10.8 | no | excess SEM (cadmium, copper, lead, nickel, zinc) | 22.0 | μmol/g | NA | NA | 1.7 (lower) and 120 (upper) | μmol/g | between the lower and upper benchmark | NA | NA
OU 1 | 738.3 | OU 1 North | 2019 Phase 3 Sediment Study | DM038 | DM038-SE-1-101919 | NA | nm | 0.123 | 32.1 | yes | excess SEM (cadmium, copper, lead, nickel, zinc) | 36.6 | μmol/g | NA | NA | 1.7 (lower) and 120 (upper) | μmol/g | between the lower and upper benchmark | NA | NA
OU 1 | 738.3 | OU 1 North | 2019 Phase 3 Sediment Study | DM039 | DM039-SE-1-101719 | NA | nm | 0.0910 | 29.1 | yes | excess SEM (cadmium, copper, lead, nickel, zinc) | 81.4 | μmol/g | NA | NA | 1.7 (lower) and 120 (upper) | μmol/g | between the lower and upper benchmark | NA | NA
OU 1 | 738.3 | OU 1 North | 2019 Phase 3 Sediment Study | DM044 | DM044-SE-1-101619 | NA | nm | 0.640 | 31.5 | yes | excess SEM (cadmium, copper, lead, nickel, zinc) | 67.5 | μmol/g | NA | NA | 1.7 (lower) and 120 (upper) | μmol/g | between the lower and upper benchmark | NA | NA
OU 1 | 738.3 | OU 1 North | 2019 Phase 3 Sediment Study | DM045 | DM045-SE-1-091919 | NA | nm | 0.316 | 7.10 | no | excess SEM (cadmium, copper, lead, nickel, zinc) | 0.0478 | μmol/g | NA | NA | 1.7 (lower) and 120 (upper) | μmol/g | below the lower benchmark | NA | NA
OU 1 | 738.3 | OU 1 North | 2019 Phase 3 Sediment Study | DM046 | DM046-SE-1-092019 | NA | nm | 0.546 | 2.99 | no | excess SEM (cadmium, copper, lead, nickel, zinc) | 1.05 | μmol/g | NA | NA | 1.7 (lower) and 120 (upper) | μmol/g | below the lower benchmark | NA | NA
OU 1 | 738.3 | OU 1 North | 2019 Phase 3 Sediment Study | DM047 | DM047-SE-1-101819 | NA | nm | 0.208 | 29.6 | yes | excess SEM (cadmium, copper, lead, nickel, zinc) | 67.5 | μmol/g | NA | NA | 1.7 (lower) and 120 (upper) | μmol/g | between the lower and upper benchmark | NA | NA
OU 1 | 738.4 | OU 1 North | 2019 Phase 3 Sediment Study | DM050 | DM050-SE-1-092019 | NA | nm | 0.487 | 9.89 | no | excess SEM (cadmium, copper, lead, nickel, zinc) | 18.9 | μmol/g | NA | NA | 1.7 (lower) and 120 (upper) | μmol/g | between the lower and upper benchmark | NA | NA
OU 1 | 738.4 | OU 1 North | 2019 Phase 3 Sediment Study | DM057 | DM057-SE-1-091819 | NA | nm | 0.230 | 46.8 | yes | excess SEM (cadmium, copper, lead, nickel, zinc) | 61.6 | μmol/g | NA | NA | 1.7 (lower) and 120 (upper) | μmol/g | between the lower and upper benchmark | NA | NA
OU 1 | 738.5 | OU 1 North | 2019 Phase 3 Sediment Study | DM061 | DM061-SE-1-101219 | NA | nm | 0.928 | 5.11 | no | excess SEM (cadmium, copper, lead, nickel, zinc) | -6.92 | μmol/g | NA | NA | 1.7 (lower) and 120 (upper) | μmol/g | below the lower benchmark | NA | NA
OU 1 | 730.1 | OU 1 North | 2005 Phase 1 Sediment Sampling | RM729A1(X1) | 5164494,J4FN4,MJ4FN4 | NA | nm | 0.263 | 1.23 | yes | excess SEM (cadmium, copper, lead, nickel, zinc) | 19.7 | μmol/g | NA | NA | 1.7 (lower) and 120 (upper) | μmol/g | between the lower and upper benchmark | NA | NA
OU 1 | 730.9 | OU 1 North | 2005 Phase 1 Sediment Sampling | RM730A1 | 5164491,J4FN1,MJ4FN1 | NA | nm | 0.154 | 13.2 | yes | excess SEM (cadmium, copper, lead, nickel, zinc) | 91.8 | μmol/g | NA | NA | 1.7 (lower) and 120 (upper) | μmol/g | between the lower and upper benchmark | NA | NA
OU 1 | 734.1 | OU 1 North | 2005 Phase 1 Sediment Sampling | RM733A1(X1) | 5164493,J4FN3,MJ4FN3 | NA | nm | 0.383 | 25.6 | yes | excess SEM (cadmium, copper, lead, nickel, zinc) | 108 | μmol/g | NA | NA | 1.7 (lower) and 120 (upper) | μmol/g | between the lower and upper benchmark | NA | NA
OU 1 | 735.3 | OU 1 North | 2005 Phase 1 Sediment Sampling | RM734A1 | 5164479,J4FL9,MJ4FL9 | NA | nm | 0.0609 | 13.0 | yes | excess SEM (cadmium, copper, lead, nickel, zinc) | 56.0 | μmol/g | NA | NA | 1.7 (lower) and 120 (upper) | μmol/g | between the lower and upper benchmark | NA | NA
OU 1 | 737.3 | OU 1 North | 2005 Phase 1 Sediment Sampling | RM736A1(X1) | 5164474,J4FL4,MJ4FL4 | NA | nm | 0.628 | 3.19 | yes | excess SEM (cadmium, copper, lead, nickel, zinc) | 16.0 | μmol/g | NA | NA | 1.7 (lower) and 120 (upper) | μmol/g | between the lower and upper benchmark | NA | NA
OU 1 | 738 | OU 1 North | 2005 Phase 1 Sediment Sampling | RM737A1(X3) | 5164472,J4FL2,MJ4FL2 | NA | nm | 0.144 | 40.5 | yes | excess SEM (cadmium, copper, lead, nickel, zinc) | 184 | μmol/g | NA | NA | 1.7 (lower) and 120 (upper) | μmol/g | above the upper benchmark | NA | NA
OU 1 | 738.8 | OU 1 North | 2005 Phase 1 Sediment Sampling | RM738A1(X3) | 5164468,J4FK8,MJ4FK8 | NA | nm | 0.325 | 47.1 | yes | excess SEM (cadmium, copper, lead, nickel, zinc) | 125 | μmol/g | NA | NA | 1.7 (lower) and 120 (upper) | μmol/g | above the upper benchmark | NA | NA
OU 1 | 739.9 | OU 1 North | 2005 Phase 1 Sediment Sampling | RM739A1(X3) | 5164469,J4FK9,MJ4FK9 | NA | nm | 0.569 | 4.61 | yes | excess SEM (cadmium, copper, lead, nickel, zinc) | 15.1 | μmol/g | NA | NA | 1.7 (lower) and 120 (upper) | μmol/g | between the lower and upper benchmark | NA | NA
OU 1 | 740.9 | OU 1 North | 2005 Phase 1 Sediment Sampling | RM740A1(X1) | 5164460,J4FK0,MJ4FK0 | NA | nm | 0.543 | 2.09 | yes | excess SEM (cadmium, copper, lead, nickel, zinc) | 17.6 | μmol/g | NA | NA | 1.7 (lower) and 120 (upper) | μmol/g | between the lower and upper benchmark | NA | NA
OU 1 | 741.7 | OU 1 North | 2005 Phase 1 Sediment Sampling | RM741A1(X3) | 5164459,J4FJ9,MJ4FJ9 | NA | nm | 0.431 | 8.55 | yes | excess SEM (cadmium, copper, lead, nickel, zinc) | 29.8 | μmol/g | NA | NA | 1.7 (lower) and 120 (upper) | μmol/g | between the lower and upper benchmark | NA | NA
OU 1 | 743 | OU 1 North | 2005 Phase 1 Sediment Sampling | RM742A1(X1) | 5164452,J4FJ2,MJ4FJ2 | NA | nm | 0.0896 | 7.60 | yes | excess SEM (cadmium, copper, lead, nickel, zinc) | 56.3 | μmol/g | NA | NA | 1.7 (lower) and 120 (upper) | μmol/g | between the lower and upper benchmark | NA | NA
OU 1 | 742.8 | OU 1 North | 2005 Phase 1 Sediment Sampling | RM742A2(X5) | 5164455,J4FJ5,MJ4FJ5 | NA | nm | 0.143 | 26.1 | yes | excess SEM (cadmium, copper, lead, nickel, zinc) | 80.5 | μmol/g | NA | NA | 1.7 (lower) and 120 (upper) | μmol/g | between the lower and upper benchmark | NA | NA
OU 1 | 744 | OU 1 North | 2005 Phase 1 Sediment Sampling | RM743A1(X1) | 5164453,J4FJ3,MJ4FJ3 | NA | nm | 0.702 | 6.29 | yes | excess SEM (cadmium, copper, lead, nickel, zinc) | 32.3 | μmol/g | NA | NA | 1.7 (lower) and 120 (upper) | μmol/g | between the lower and upper benchmark | NA | NA
OU 1 | 744.1 | OU 1 North | 2005 Phase 1 Sediment Sampling | RM743A2(X3) | 5164443,J4FH3,MJ4FH3 | NA | nm | 0.246 | 5.61 | yes | excess SEM (cadmium, copper, lead, nickel, zinc) | 33.2 | μmol/g | NA | NA | 1.7 (lower) and 120 (upper) | μmol/g | between the lower and upper benchmark | NA | NA
OU 1 | 745 | OU 1 North | 2005 Phase 1 Sediment Sampling | RM744A1(X1) | 5164435,J4FG5,MJ4FG5 | NA | nm | 0.400 | 5.99 | yes | excess SEM (cadmium, copper, lead, nickel, zinc) | 44.2 | μmol/g | NA | NA | 1.7 (lower) and 120 (upper) | μmol/g | between the lower and upper benchmark | NA | NA
OU 1 | 745 | OU 1 North | 2005 Phase 1 Sediment Sampling | RM744A2(X3) | 5164436,J4FG6,MJ4FG6 | NA | nm | 0.112 | 32.3 | yes | excess SEM (cadmium, copper, lead, nickel, zinc) | 160 | μmol/g | NA | NA | 1.7 (lower) and 120 (upper) | μmol/g | above the upper benchmark | NA | NA
OU 1 | 744.6 | OU 1 North | 2013 USGS Toxicity Evaluation | 1-B1-NRT | CERC 01_1-B1_SD_1b-2 | NA | nm | 0.240 | 8.72 | no | lead | 103 | mg/kg | yes | no | 130 | mg/kg-dw | 0.79 | 0.19 | yes
OU 1 | 742.1 | OU 1 North | 2013 USGS Toxicity Evaluation | 1-B2-NRT | CERC 02_1-B2_SD_1a-1b-3 | NA | nm | 0.100 | 3.94 | no | lead | 92.1 | mg/kg | yes | no | 130 | mg/kg-dw | 0.71 | 0.19 | yes
OU 1 | 737.6 | OU 1 North | 2013 USGS Toxicity Evaluation | 1-B4-NRT | CERC 05_1-B4_SD_1a-1b-3 | NA | nm | 0.0500 | 42.5 | yes | lead | 338 | mg/kg | yes | no | 130 | mg/kg-dw | 2.6 | 0.19 | yes
OU 1 | 738 | OU 1 North | 2013 USGS Toxicity Evaluation | 1-B5-NRT | CERC 04_1-B5_SD_1b-2 | NA | nm | 0.0900 | 33.2 | yes | lead | 201 | mg/kg | yes | no | 130 | mg/kg-dw | 1.5 | 0.19 | yes
OU 1 | 738 | OU 1 North | 2013 USGS Toxicity Evaluation | 1-B6-NRT | CERC 03_1-B6_SD_1b-2 | NA | nm | 0.0500 | 48.9 | yes | lead | 296 | mg/kg | yes | no | 130 | mg/kg-dw | 2.3 | 0.19 | yes
OU 1 | 735.3 | OU 1 North | 2013 USGS Toxicity Evaluation | 1B-C3-NRT | CERC 06_1B-C3_SD_1a-1b-3 | NA | nm | 0.120 | 56.2 | yes | lead | 607 | mg/kg | yes | no | 130 | mg/kg-dw | 4.7 | 0.19 | yes
OU 1 | 733 | OU 1 North | 2013 USGS Toxicity Evaluation | 2-B1-NRT | CERC 07_2-B1_SD_1a-1b-3 | NA | nm | 0.120 | 27.1 | yes | lead | 904 | mg/kg | yes | no | 130 | mg/kg-dw | 7.0 | 0.19 | yes
OU 1 | 732.6 | OU 1 North | 2013 USGS Toxicity Evaluation | 2-B2-NRT | CERC 08_2-B2_SD_1b-2 | NA | nm | 0.0800 | 23.5 | yes | lead | 199 | mg/kg | yes | no | 130 | mg/kg-dw | 1.5 | 0.19 | yes
OU 1 | 731 | OU 1 North | 2013 USGS Toxicity Evaluation | 2-B3-NRT | CERC 15_2-B3_SD_1a-1b-3 | NA | nm | 0.490 | 1.48 | no | lead | 183 | mg/kg | yes | no | 130 | mg/kg-dw | 1.4 | 0.19 | yes
OU 1 | 730.3 | OU 1 North | 2013 USGS Toxicity Evaluation | 2-B4-NRT | CERC 13_2-B4_SD_1b-2 | NA | nm | 0.170 | 9.96 | no | lead | 163 | mg/kg | yes | no | 130 | mg/kg-dw | 1.3 | 0.19 | yes
OU 1 | 729.5 | OU 1 North | 2013 USGS Toxicity Evaluation | 2-B5-NRT | CERC 12_2-B5_SD_1a-1b-3 | NA | nm | 0.0600 | 16.2 | yes | lead | 220 | mg/kg | yes | no | 130 | mg/kg-dw | 1.7 | 0.19 | yes
OU 1 | 729.4 | OU 1 North | 2013 USGS Toxicity Evaluation | 2-B6-NRT | CERC 11_2-B6_SD_1a-1b | NA | nm | 0.0700 | 0.142 | no | lead | 66.9 | mg/kg | yes | no | 130 | mg/kg-dw | 0.51 | 0.19 | yes
OU 1 | 732.8 | OU 1 North | 2013 USGS Toxicity Evaluation | TRIB-6-NRT | CERC 16_TRIB-6_SD_2 | NA | nm | 5.12 | 0.0867 | no | lead | 35.4 | mg/kg | yes | no | 130 | mg/kg-dw | 0.27 | 0.19 | yes
OU 1 | 742.7 | OU 1 North | 2009–2011 Beach Sediment Study | SD-BS | SD-BSA | no | 7.87 | 0.431 | 45.6 | yes | lead | 267 | mg/kg | yes | no | 130 | mg/kg-dw | 2.1 | 0.19 | yes
OU 1 | 742.7 | OU 1 North | 2009–2011 Beach Sediment Study | SD-BS | SD-BSB | no | 7.77 | 0.598 | 36.1 | no | lead | 474 | mg/kg | yes | no | 130 | mg/kg-dw | 3.6 | 0.19 | yes
OU 1 | 742.7 | OU 1 North | 2009–2011 Beach Sediment Study | SD-BS | SD-BSC | yes | 7.72 | 0.710 | 45.0 | no | lead | 564 | mg/kg | yes | no | 130 | mg/kg-dw | 4.3 | 0.19 | yes
OU 1 | 742.6 | OU 1 North | 2009–2011 Beach Sediment Study | SD-BS | SD-BSD | no | 7.68 | 0.760 | 31.7 | no | lead | 344 | mg/kg | yes | no | 130 | mg/kg-dw | 2.6 | 0.19 | yes
OU 1 | 742.7 | OU 1 North | 2009–2011 Beach Sediment Study | SD-BS | SD-BSE | no | 7.75 | 0.779 | 35.7 | yes | lead | 417 | mg/kg | yes | no | 130 | mg/kg-dw | 3.2 | 0.19 | yes
OU 1 | 739.6 | OU 1 North | 2009–2011 Beach Sediment Study | SD-RV | SD-RVA | yes | 8.05 | 1.39 | 12.6 | no | lead | 441 | mg/kg | yes | no | 130 | mg/kg-dw | 3.4 | 0.19 | yes
OU 1 | 739.6 | OU 1 North | 2009–2011 Beach Sediment Study | SD-RV | SD-RVB | no | 7.83 | 1.62 | 13.3 | no | lead | 372 | mg/kg | yes | no | 130 | mg/kg-dw | 2.9 | 0.19 | yes
OU 1 | 739.6 | OU 1 North | 2009–2011 Beach Sediment Study | SD-RV | SD-RVC | no | 7.95 | 1.55 | 12.8 | no | lead | 338 | mg/kg | yes | no | 130 | mg/kg-dw | 2.6 | 0.19 | yes
OU 1 | 739.6 | OU 1 North | 2009–2011 Beach Sediment Study | SD-RV | SD-RVD | no | 8.03 | 1.26 | 10.4 | no | lead | 304 | mg/kg | yes | no | 130 | mg/kg-dw | 2.3 | 0.19 | yes
OU 1 | 739.6 | OU 1 North | 2009–2011 Beach Sediment Study | SD-RV | SD-RVE | no | 8.14 | 1.02 | 14.4 | no | lead | 311 | mg/kg | yes | no | 130 | mg/kg-dw | 2.4 | 0.19 | yes
OU 1 | 729.5 | OU 1 North | 2009–2011 Beach Sediment Study | SD-DS | SD-DSA | no | 7.92 | 0.760 | 27.6 | yes | lead | 332 | mg/kg | yes | yes | 130 | mg/kg-dw | 2.6 | 0.19 | yes
OU 1 | 729.5 | OU 1 North | 2009–2011 Beach Sediment Study | SD-DS | SD-DSB | no | 8.24 | 0.595 | 25.6 | yes | lead | 263 | mg/kg | yes | yes | 130 | mg/kg-dw | 2.0 | 0.19 | yes
OU 1 | 729.5 | OU 1 North | 2009–2011 Beach Sediment Study | SD-DS | SD-DSC | yes | 8.21 | 0.573 | 29.0 | yes | lead | 360 | mg/kg | yes | yes | 130 | mg/kg-dw | 2.8 | 0.19 | yes
OU 1 | 735.3 | OU 1 North | 2009–2011 Beach Sediment Study | SD-NP | SD-NPA | no | 7.45 | 0.846 | 26.4 | yes | lead | 741 | mg/kg | yes | yes | 130 | mg/kg-dw | 5.7 | 0.19 | yes
OU 1 | 735.3 | OU 1 North | 2009–2011 Beach Sediment Study | SD-NP | SD-NPB | yes | 7.56 | 1.27 | 15.8 | no | lead | 767 | mg/kg | yes | yes | 130 | mg/kg-dw | 5.9 | 0.19 | yes
OU 1 | 735.3 | OU 1 North | 2009–2011 Beach Sediment Study | SD-NP | SD-NPC | no | 7.62 | 0.971 | 24.8 | yes | lead | 278 | mg/kg | yes | yes | 130 | mg/kg-dw | 2.1 | 0.19 | yes
OU 1 | 738.6 | OU 1 North | 2010 White Sturgeon Sediment Toxicity Study | DE | DE definitive | NA | 8.46 | 0.154 | 47.9 | yes | lead | 257 | mg/kg | yes | yes | 130 | mg/kg-dw | 2.0 | 0.19 | yes
OU 1 | 735.3 | OU 1 North | 2010 White Sturgeon Sediment Toxicity Study | NP-03 | NP-03 DEF | NA | 8.10 | 0.322 | 14.1 | yes | lead | 180 | mg/kg | yes | yes | 130 | mg/kg-dw | 1.4 | 0.19 | yes
OU 1 | 737.3 | OU 1 North | 2009–2011 Beach Sediment Study | SD-DM | SD-DMA | no | 7.42 | 0.485 | 27.3 | yes | lead | 209 | mg/kg | yes | yes | 130 | mg/kg-dw | 1.6 | 0.19 | yes
OU 1 | 737.3 | OU 1 North | 2009–2011 Beach Sediment Study | SD-DM | SD-DMB | no | 7.63 | 0.411 | 34.3 | yes | lead | 234 | mg/kg | yes | yes | 130 | mg/kg-dw | 1.8 | 0.19 | yes
OU 1 | 737.3 | OU 1 North | 2009–2011 Beach Sediment Study | SD-DM | SD-DMC | yes | 7.78 | 0.254 | 28.9 | yes | lead | 246 | mg/kg | yes | yes | 130 | mg/kg-dw | 1.9 | 0.19 | yes
OU 1 | 737.3 | OU 1 North | 2009–2011 Beach Sediment Study | SD-DM | SD-DMD | no | 7.52 | 0.319 | 32.5 | yes | lead | 212 | mg/kg | yes | yes | 130 | mg/kg-dw | 1.6 | 0.19 | yes
OU 1 | 737.3 | OU 1 North | 2009–2011 Beach Sediment Study | SD-DM | SD-DME | no | 7.50 | 0.733 | 30.9 | yes | lead | 211 | mg/kg | yes | yes | 130 | mg/kg-dw | 1.6 | 0.19 | yes
OU 1 | 738 | OU 1 North | 2013 Phase 2 Sediment Study | 1-B5 | SE-1-B5 | NA | 7.29 | 0.993 | 12.1 | no | lead | 226 | mg/kg | yes | yes | 130 | mg/kg-dw | 1.7 | 0.19 | yes
OU 1 | 744.7 | OU 1 North | 2013 Phase 2 Sediment Study | 1-R1 | SE-1-R1 | NA | 8.13 | 0.0790 | 18.4 | yes | lead | 151 | mg/kg | yes | yes | 130 | mg/kg-dw | 1.2 | 0.19 | yes
OU 1 | 742.8 | OU 1 North | 2013 Phase 2 Sediment Study | 1-R2 | SE-1-R2 | NA | 7.38 | 0.298 | 44.5 | yes | lead | 232 | mg/kg | yes | yes | 130 | mg/kg-dw | 1.8 | 0.19 | yes
OU 1 | 745 | OU 1 North | 2013 Phase 2 Sediment Study | 1-R5 | SE-1-R5 | NA | 8.38 | 0.108 | 26.9 | yes | lead | 190 | mg/kg | yes | yes | 130 | mg/kg-dw | 1.5 | 0.19 | yes
OU 1 | 737.9 | OU 1 North | 2013 Phase 2 Sediment Study | 1-R8 | SE-1-R8 | NA | 7.41 | 0.523 | 13.1 | yes | lead | 112 | mg/kg | yes | yes | 130 | mg/kg-dw | 0.86 | 0.19 | yes
OU 1 | 734.9 | OU 1 North | 2013 Phase 2 Sediment Study | 1B-C1 | SE-1B-C1 | NA | 7.77 | 0.920 | 32.5 | no | lead | 566 | mg/kg | yes | yes | 130 | mg/kg-dw | 4.4 | 0.19 | yes
OU 1 | 735.1 | OU 1 North | 2013 Phase 2 Sediment Study | 1B-C3 | SE-1B-C3 | NA | 7.79 | 0.694 | 13.4 | no | lead | 372 | mg/kg | yes | yes | 130 | mg/kg-dw | 2.9 | 0.19 | yes
OU 1 | 734.9 | OU 1 North | 2013 Phase 2 Sediment Study | 1B-R2 | SE-1B-R2 | NA | 7.47 | 1.59 | 3.26 | no | lead | 219 | mg/kg | yes | yes | 130 | mg/kg-dw | 1.7 | 0.19 | yes
OU 1 | 735.1 | OU 1 North | 2013 Phase 2 Sediment Study | 1B-R3 | SE-1B-R3 | NA | 7.92 | 0.298 | 33.3 | yes | lead | 908 | mg/kg | yes | no | 130 | mg/kg-dw | 7.0 | 0.19 | yes
OU 1 | 733 | OU 1 North | 2013 Phase 2 Sediment Study | 2-B1 | SE-2-B1 | NA | 7.67 | 0.637 | 0.134 | no | lead | 63.8 | mg/kg | yes | no | 130 | mg/kg-dw | 0.49 | 0.19 | yes
OU 1 | 732.5 | OU 1 North | 2013 Phase 2 Sediment Study | 2-B2 | SE-2-B2 | NA | 9.29 | 0.296 | 13.4 | yes | lead | 99.2 | mg/kg | yes | no | 130 | mg/kg-dw | 0.76 | 0.19 | yes
OU 1 | 730.4 | OU 1 North | 2013 Phase 2 Sediment Study | 2-B4 | SE-2-B4 | NA | 8.14 | 0.0940 | 35.0 | yes | lead | 206 | mg/kg | yes | no | 130 | mg/kg-dw | 1.6 | 0.19 | yes
OU 1 | 731.9 | OU 1 North | 2013 Phase 2 Sediment Study | 2-C1 | SE-2-C1 | NA | 7.09 | 0.691 | 0.266 | no | lead | 81.6 | mg/kg | yes | yes | 130 | mg/kg-dw | 0.63 | 0.19 | yes
OU 1 | 732.9 | OU 1 North | 2013 Phase 2 Sediment Study | 2-R1 | SE-2-R1 | NA | 8.14 | 0.446 | 24.7 | yes | lead | 337 | mg/kg | yes | no | 130 | mg/kg-dw | 2.6 | 0.19 | yes
OU 1 | 732.3 | OU 1 North | 2013 Phase 2 Sediment Study | 2-R3 | SE-2-R3 | NA | 7.89 | 0.352 | 3.19 | no | lead | 184 | mg/kg | yes | yes | 130 | mg/kg-dw | 1.4 | 0.19 | yes
OU 1 | 732.8 | OU 1 North | 2013 Phase 2 Sediment Study | TRIB-6 | SE-TRIB-6 | NA | 7.57 | 1.34 | 0.0728 | yes | lead | 10.8 | mg/kg | yes | yes | 130 | mg/kg-dw | 0.083 | 0.19 | no
OU 1 | 738 | OU 1 North | 2019 Phase 3 Sediment Study | 1-B5-NRT-2019 | 1-B5-NRT-SE-1-101519 | NA | nm | 1.22 | 5.07 | no | lead | 197 | mg/kg | yes | yes | 130 | mg/kg-dw | 1.5 | 0.19 | yes
OU 1 | 738 | OU 1 North | 2019 Phase 3 Sediment Study | 1-B6-NRT-2019 | 1-B6-NRT-SE-1-101619 | NA | nm | 0.306 | 31.2 | yes | lead | 193 | mg/kg | yes | yes | 130 | mg/kg-dw | 1.5 | 0.19 | yes
OU 1 | 737.8 | OU 1 North | 2019 Phase 3 Sediment Study | DM002 | DM002-SE-1-100919 | NA | nm | 0.0600 | 40.2 | yes | lead | 264 | mg/kg | yes | yes | 130 | mg/kg-dw | 2.0 | 0.19 | yes
OU 1 | 737.8 | OU 1 North | 2019 Phase 3 Sediment Study | DM007 | DM007-SE-1-101519 | NA | nm | 0.0720 | 19.4 | yes | lead | 152 | mg/kg | yes | yes | 130 | mg/kg-dw | 1.2 | 0.19 | yes
OU 1 | 737.8 | OU 1 North | 2019 Phase 3 Sediment Study | DM008 | DM008-SE-1-101119 | NA | nm | 0.0900 | 57.5 | yes | lead | 255 | mg/kg | yes | no | 130 | mg/kg-dw | 2.0 | 0.19 | yes
OU 1 | 737.8 | OU 1 North | 2019 Phase 3 Sediment Study | DM010 | DM010-SE-1-101119 | NA | nm | 0.139 | 16.8 | yes | lead | 175 | mg/kg | yes | no | 130 | mg/kg-dw | 1.3 | 0.19 | yes
OU 1 | 737.9 | OU 1 North | 2019 Phase 3 Sediment Study | DM015 | DM015-SE-1-101019 | NA | nm | 0.157 | 22.8 | yes | lead | 248 | mg/kg | yes | no | 130 | mg/kg-dw | 1.9 | 0.19 | yes
OU 1 | 737.9 | OU 1 North | 2019 Phase 3 Sediment Study | DM016 | DM016-SE-1-101019 | NA | nm | 0.127 | 10.5 | no | lead | 114 | mg/kg | yes | no | 130 | mg/kg-dw | 0.88 | 0.19 | yes
OU 1 | 737.9 | OU 1 North | 2019 Phase 3 Sediment Study | DM018 | DM018-SE-1-100919 | NA | nm | 0.146 | 9.26 | yes | lead | 125 | mg/kg | yes | yes | 130 | mg/kg-dw | 0.96 | 0.19 | yes
OU 1 | 737.9 | OU 1 North | 2019 Phase 3 Sediment Study | DM019 | DM019-SE-1-101419 | NA | nm | 0.149 | 3.46 | no | lead | 91.0 | mg/kg | yes | no | 130 | mg/kg-dw | 0.70 | 0.19 | yes
OU 1 | 737.9 | OU 1 North | 2019 Phase 3 Sediment Study | DM020 | DM020-SE-1-101419 | NA | nm | 0.409 | 16.0 | yes | lead | 195 | mg/kg | yes | no | 130 | mg/kg-dw | 1.5 | 0.19 | yes
OU 1 | 737.9 | OU 1 North | 2019 Phase 3 Sediment Study | DM022 | DM022-SE-1-092119 | NA | nm | 0.351 | 18.6 | yes | lead | 178 | mg/kg | yes | no | 130 | mg/kg-dw | 1.4 | 0.19 | yes
OU 1 | 737.9 | OU 1 North | 2019 Phase 3 Sediment Study | DM023 | DM023-SE-1-092119 | NA | nm | 0.0700 | 14.3 | yes | lead | 153 | mg/kg | yes | no | 130 | mg/kg-dw | 1.2 | 0.19 | yes
OU 1 | 737.9 | OU 1 North | 2019 Phase 3 Sediment Study | DM024 | DM024-SE-1-101519 | NA | nm | 0.122 | 8.70 | yes | lead | 102 | mg/kg | yes | yes | 130 | mg/kg-dw | 0.78 | 0.19 | yes
OU 1 | 738 | OU 1 North | 2019 Phase 3 Sediment Study | DM025 | DM025-SE-1-101219 | NA | nm | 0.113 | 28.5 | yes | lead | 219 | mg/kg | yes | no | 130 | mg/kg-dw | 1.7 | 0.19 | yes
OU 1 | 738 | OU 1 North | 2019 Phase 3 Sediment Study | DM026 | DM026-SE-1-092119 | NA | nm | 0.0790 | 15.5 | yes | lead | 148 | mg/kg | yes | yes | 130 | mg/kg-dw | 1.1 | 0.19 | yes
OU 1 | 738 | OU 1 North | 2019 Phase 3 Sediment Study | DM027 | DM027-SE-1-101419 | NA | nm | 0.132 | 29.0 | yes | lead | 228 | mg/kg | yes | no | 130 | mg/kg-dw | 1.8 | 0.19 | yes
OU 1 | 738.3 | OU 1 North | 2019 Phase 3 Sediment Study | DM036 | DM036-SE-1-101819 | NA | nm | 0.730 | 10.8 | no | lead | 270 | mg/kg | yes | yes | 130 | mg/kg-dw | 2.1 | 0.19 | yes
OU 1 | 738.3 | OU 1 North | 2019 Phase 3 Sediment Study | DM038 | DM038-SE-1-101919 | NA | nm | 0.123 | 32.1 | yes | lead | 301 | mg/kg | yes | yes | 130 | mg/kg-dw | 2.3 | 0.19 | yes
OU 1 | 738.3 | OU 1 North | 2019 Phase 3 Sediment Study | DM039 | DM039-SE-1-101719 | NA | nm | 0.0910 | 29.1 | yes | lead | 229 | mg/kg | yes | yes | 130 | mg/kg-dw | 1.8 | 0.19 | yes
OU 1 | 738.3 | OU 1 North | 2019 Phase 3 Sediment Study | DM044 | DM044-SE-1-101619 | NA | nm | 0.640 | 31.5 | yes | lead | 287 | mg/kg | yes | yes | 130 | mg/kg-dw | 2.2 | 0.19 | yes
OU 1 | 738.3 | OU 1 North | 2019 Phase 3 Sediment Study | DM045 | DM045-SE-1-091919 | NA | nm | 0.316 | 7.10 | no | lead | 440 | mg/kg | yes | no | 130 | mg/kg-dw | 3.4 | 0.19 | yes
OU 1 | 738.3 | OU 1 North | 2019 Phase 3 Sediment Study | DM046 | DM046-SE-1-092019 | NA | nm | 0.546 | 2.99 | no | lead | 312 | mg/kg | yes | no | 130 | mg/kg-dw | 2.4 | 0.19 | yes
OU 1 | 738.3 | OU 1 North | 2019 Phase 3 Sediment Study | DM047 | DM047-SE-1-101819 | NA | nm | 0.208 | 29.6 | yes | lead | 1,170 | mg/kg | yes | yes | 130 | mg/kg-dw | 9.0 | 0.19 | yes
OU 1 | 738.4 | OU 1 North | 2019 Phase 3 Sediment Study | DM050 | DM050-SE-1-092019 | NA | nm | 0.487 | 9.89 | no | lead | 698 | mg/kg | yes | no | 130 | mg/kg-dw | 5.4 | 0.19 | yes
OU 1 | 738.4 | OU 1 North | 2019 Phase 3 Sediment Study | DM057 | DM057-SE-1-091819 | NA | nm | 0.230 | 46.8 | yes | lead | 335 | mg/kg | yes | no | 130 | mg/kg-dw | 2.6 | 0.19 | yes
OU 1 | 738.5 | OU 1 North | 2019 Phase 3 Sediment Study | DM061 | DM061-SE-1-101219 | NA | nm | 0.928 | 5.11 | no | lead | 200 | mg/kg | yes | no | 130 | mg/kg-dw | 1.5 | 0.19 | yes
OU 1 | 729.3 | OU 1 North | 2005 Phase 1 Sediment Sampling | RM728X1 | 5144410,J4EW3,MJ4EW3 | NA | nm | 0.368 | 29.4 | yes | lead | 195 | mg/kg | yes | no | 130 | mg/kg-dw | 1.5 | 0.19 | yes
OU 1 | 729.3 | OU 1 North | 2005 Phase 1 Sediment Sampling | RM728X3 | 5144420,J4EX3,MJ4EX3 | NA | nm | 0.0948 | 14.1 | yes | lead | 147 | mg/kg | yes | no | 130 | mg/kg-dw | 1.1 | 0.19 | yes
OU 1 | 730.1 | OU 1 North | 2005 Phase 1 Sediment Sampling | RM729A1(X1) | 5164494,J4FN4,MJ4FN4 | NA | nm | 0.263 | 1.23 | yes | lead | 68.4 | mg/kg | yes | no | 130 | mg/kg-dw | 0.53 | 0.19 | yes
OU 1 | 729.5 | OU 1 North | 2005 Phase 1 Sediment Sampling | RM729B1 | 5144444,J4EZ2,MJ4EZ2 | NA | nm | 0.400 | 18.7 | yes | lead | 214 | mg/kg | yes | no | 130 | mg/kg-dw | 1.6 | 0.19 | yes
OU 1 | 729.5 | OU 1 North | 2005 Phase 1 Sediment Sampling | RM729B2 | 5144445,J4EZ3,MJ4EZ3 | NA | nm | 0.194 | 26.4 | yes | lead | 190 | mg/kg | yes | no | 130 | mg/kg-dw | 1.5 | 0.19 | yes
OU 1 | 729.5 | OU 1 North | 2005 Phase 1 Sediment Sampling | RM729B3 | 5144446,J4EZ4,MJ4EZ4 | NA | nm | 0.121 | 27.6 | yes | lead | 205 | mg/kg | yes | no | 130 | mg/kg-dw | 1.6 | 0.19 | yes
OU 1 | 730.1 | OU 1 North | 2005 Phase 1 Sediment Sampling | RM729T2 | 5164412,J4FE2,MJ4FE2 | NA | nm | 0.753 | 0.146 | no | lead | 61.5 | mg/kg | yes | no | 130 | mg/kg-dw | 0.47 | 0.19 | yes
OU 1 | 730 | OU 1 North | 2005 Phase 1 Sediment Sampling | RM729X2 | 5164411,J4FE1,MJ4FE1 | NA | nm | 0.125 | 53.5 | yes | lead | 264 | mg/kg | yes | no | 130 | mg/kg-dw | 2.0 | 0.19 | yes
OU 1 | 730 | OU 1 North | 2005 Phase 1 Sediment Sampling | RM729X3 | 5164410,J4FE0,MJ4FE0 | NA | nm | 0.175 | 3.34 | yes | lead | 126 | mg/kg | yes | no | 130 | mg/kg-dw | 0.97 | 0.19 | yes
OU 1 | 730.9 | OU 1 North | 2005 Phase 1 Sediment Sampling | RM730A1 | 5164491,J4FN1,MJ4FN1 | NA | nm | 0.154 | 13.2 | yes | lead | 266 | mg/kg | yes | no | 130 | mg/kg-dw | 2.0 | 0.19 | yes
OU 1 | 730.1 | OU 1 North | 2005 Phase 1 Sediment Sampling | RM730T1 | 5164409,J4FD9,MJ4FD9 | NA | nm | 2.20 | 0.134 | yes | lead | 58.1 | mg/kg | yes | no | 130 | mg/kg-dw | 0.45 | 0.19 | yes
OU 1 | 731 | OU 1 North | 2005 Phase 1 Sediment Sampling | RM730X1 | 5164408,J4FD8,MJ4FD8 | NA | nm | 0.215 | 0.119 | yes | lead | 33.6 | mg/kg | yes | no | 130 | mg/kg-dw | 0.26 | 0.19 | yes
OU 1 | 732 | OU 1 North | 2005 Phase 1 Sediment Sampling | RM731X1 | 5164400,J4FD0,MJ4FD0 | NA | nm | 0.403 | 2.99 | yes | lead | 146 | mg/kg | yes | no | 130 | mg/kg-dw | 1.1 | 0.19 | yes
OU 1 | 731.9 | OU 1 North | 2005 Phase 1 Sediment Sampling | RM731X3 | 5154542,J4FC8,MJ4FC8 | NA | nm | 0.644 | 2.99 | yes | lead | 260 | mg/kg | yes | no | 130 | mg/kg-dw | 2.0 | 0.19 | yes
OU 1 | 732.8 | OU 1 North | 2005 Phase 1 Sediment Sampling | RM732R1 | 5164470,J4FL0,MJ4FL0 | NA | nm | 2.57 | 0.0841 | no | lead | 25.5 | mg/kg | yes | no | 130 | mg/kg-dw | 0.20 | 0.19 | yes
OU 1 | 732.9 | OU 1 North | 2005 Phase 1 Sediment Sampling | RM732X1 | 5154543,J4FC9,MJ4FC9 | NA | nm | 0.317 | 45.3 | yes | lead | 476 | mg/kg | yes | no | 130 | mg/kg-dw | 3.7 | 0.19 | yes
OU 1 | 733.1 | OU 1 North | 2005 Phase 1 Sediment Sampling | RM732X2 | 5154530 | NA | nm | 0.163 | 18.8 | yes | lead | 168 | mg/kg | yes | no | 130 | mg/kg-dw | 1.3 | 0.19 | yes
OU 1 | 733.1 | OU 1 North | 2005 Phase 1 Sediment Sampling | RM732X3 | 5154541,J4FC7,MJ4FC7 | NA | nm | 0.434 | 0.138 | yes | lead | 122 | mg/kg | yes | no | 130 | mg/kg-dw | 0.94 | 0.19 | yes
OU 1 | 734.1 | OU 1 North | 2005 Phase 1 Sediment Sampling | RM733A1(X1) | 5164493,J4FN3,MJ4FN3 | NA | nm | 0.383 | 25.6 | yes | lead | 1,390 | mg/kg | yes | no | 130 | mg/kg-dw | 11 | 0.19 | yes
OU 1 | 734.1 | OU 1 North | 2005 Phase 1 Sediment Sampling | RM733X2 | 5154521,J4FA7,MJ4FA7 | NA | nm | 0.179 | 35.4 | yes | lead | 204 | mg/kg | yes | no | 130 | mg/kg-dw | 1.6 | 0.19 | yes
OU 1 | 734 | OU 1 North | 2005 Phase 1 Sediment Sampling | RM733X3 | 5154522,J4FA8,MJ4FA8 | NA | nm | 0.470 | 9.76 | yes | lead | 289 | mg/kg | yes | no | 130 | mg/kg-dw | 2.2 | 0.19 | yes
OU 1 | 735.3 | OU 1 North | 2005 Phase 1 Sediment Sampling | RM734A1 | 5164479,J4FL9,MJ4FL9 | NA | nm | 0.0609 | 13.0 | yes | lead | 148 | mg/kg | yes | no | 130 | mg/kg-dw | 1.1 | 0.19 | yes
OU 1 | 735.3 | OU 1 North | 2005 Phase 1 Sediment Sampling | RM734X3 | 5154520,J4FA6,MJ4FA6 | NA | nm | 0.247 | 77.0 | yes | lead | 2,760 | mg/kg | yes | no | 130 | mg/kg-dw | 21 | 0.19 | yes
OU 1 | 735.3 | OU 1 North | 2005 Phase 1 Sediment Sampling | RM735B1L | 5154402,J4EX2,MJ4EX2 | NA | nm | 0.129 | 47.7 | yes | lead | 239 | mg/kg | yes | no | 130 | mg/kg-dw | 1.8 | 0.19 | yes
OU 1 | 735.3 | OU 1 North | 2005 Phase 1 Sediment Sampling | RM735B1R | 5154403,J4EX4,MJ4EX4 | NA | nm | 0.443 | 0.489 | yes | lead | 156 | mg/kg | yes | no | 130 | mg/kg-dw | 1.2 | 0.19 | yes
OU 1 | 735.3 | OU 1 North | 2005 Phase 1 Sediment Sampling | RM735B1c | 5154400,J4EX1,MJ4EX1 | NA | nm | 0.846 | 4.99 | yes | lead | 163 | mg/kg | yes | no | 130 | mg/kg-dw | 1.3 | 0.19 | yes
OU 1 | 735.3 | OU 1 North | 2005 Phase 1 Sediment Sampling | RM735B2L | 5154406,J4EY5,MJ4EY5 | NA | nm | 0.122 | 54.8 | yes | lead | 324 | mg/kg | yes | no | 130 | mg/kg-dw | 2.5 | 0.19 | yes
OU 1 | 735.3 | OU 1 North | 2005 Phase 1 Sediment Sampling | RM735B2R | 5154407,J4EY6,MJ4EY6 | NA | nm | 0.466 | 6.55 | yes | lead | 194 | mg/kg | yes | no | 130 | mg/kg-dw | 1.5 | 0.19 | yes
OU 1 | 735.3 | OU 1 North | 2005 Phase 1 Sediment Sampling | RM735B2c | 5154404,J4EY4,MJ4EY4 | NA | nm | 0.914 | 16.5 | yes | lead | 249 | mg/kg | yes | no | 130 | mg/kg-dw | 1.9 | 0.19 | yes
OU 1 | 735.3 | OU 1 North | 2005 Phase 1 Sediment Sampling | RM735B3L | 5154410,J4EZ0,MJ4EZ0 | NA | nm | 0.0810 | 67.5 | yes | lead | 535 | mg/kg | yes | no | 130 | mg/kg-dw | 4.1 | 0.19 | yes
OU 1 | 735.3 | OU 1 North | 2005 Phase 1 Sediment Sampling | RM735B3R | 5154412 | NA | nm | 0.495 | 11.4 | yes | lead | 226 | mg/kg | yes | no | 130 | mg/kg-dw | 1.7 | 0.19 | yes
OU 1 | 735.3 | OU 1 North | 2005 Phase 1 Sediment Sampling | RM735B3c | 5154408,J4EY7,MJ4EY7 | NA | nm | 0.318 | 7.03 | yes | lead | 174 | mg/kg | yes | no | 130 | mg/kg-dw | 1.3 | 0.19 | yes
OU 1 | 735.3 | OU 1 North | 2005 Phase 1 Sediment Sampling | RM735BSF | 5154414 | NA | nm | 0.396 | 28.5 | yes | lead | 228 | mg/kg | yes | no | 130 | mg/kg-dw | 1.8 | 0.19 | yes
OU 1 | 736 | OU 1 North | 2005 Phase 1 Sediment Sampling | RM735X1 | 5154488 | NA | nm | 0.313 | 11.1 | yes | lead | 140 | mg/kg | yes | no | 130 | mg/kg-dw | 1.1 | 0.19 | yes
OU 1 | 736 | OU 1 North | 2005 Phase 1 Sediment Sampling | RM735X3 | 5154486,J4F75,MJ4F75 | NA | nm | 0.564 | 5.57 | yes | lead | 450 | mg/kg | yes | no | 130 | mg/kg-dw | 3.5 | 0.19 | yes
OU 1 | 737.3 | OU 1 North | 2005 Phase 1 Sediment Sampling | RM736A1(X1) | 5164474,J4FL4,MJ4FL4 | NA | nm | 0.628 | 3.19 | yes | lead | 214 | mg/kg | yes | no | 130 | mg/kg-dw | 1.6 | 0.19 | yes
OU 1 | 736.6 | OU 1 North | 2005 Phase 1 Sediment Sampling | RM736T1 | 5154464,J4F63,MJ4F63 | NA | nm | 0.508 | 0.111 | yes | lead | 32.6 | mg/kg | yes | no | 130 | mg/kg-dw | 0.25 | 0.19 | yes
OU 1 | 737 | OU 1 North | 2005 Phase 1 Sediment Sampling | RM736X3 | 5154456,J4F55,MJ4F55 | NA | nm | 0.376 | 21.4 | yes | lead | 192 | mg/kg | yes | no | 130 | mg/kg-dw | 1.5 | 0.19 | yes
OU 1 | 738 | OU 1 North | 2005 Phase 1 Sediment Sampling | RM737A1(X3) | 5164472,J4FL2,MJ4FL2 | NA | nm | 0.144 | 40.5 | yes | lead | 163 | mg/kg | yes | no | 130 | mg/kg-dw | 1.3 | 0.19 | yes
OU 1 | 738.1 | OU 1 North | 2005 Phase 1 Sediment Sampling | RM737X1 | 5154452,J4F41,MJ4F41 | NA | nm | 0.342 | 28.8 | yes | lead | 196 | mg/kg | yes | no | 130 | mg/kg-dw | 1.5 | 0.19 | yes
OU 1 | 738.1 | OU 1 North | 2005 Phase 1 Sediment Sampling | RM737X2 | 5154446,J4F35,MJ4F35 | NA | nm | 0.0324 | 63.3 | yes | lead | 259 | mg/kg | yes | no | 130 | mg/kg-dw | 2.0 | 0.19 | yes
OU 1 | 738.8 | OU 1 North | 2005 Phase 1 Sediment Sampling | RM738A1(X3) | 5164468,J4FK8,MJ4FK8 | NA | nm | 0.325 | 47.1 | yes | lead | 215 | mg/kg | yes | no | 130 | mg/kg-dw | 1.7 | 0.19 | yes
OU 1 | 739 | OU 1 North | 2005 Phase 1 Sediment Sampling | RM738X1 | 5154423,J4F13,MJ4F13 | NA | nm | 0.212 | 3.74 | yes | lead | 107 | mg/kg | yes | no | 130 | mg/kg-dw | 0.82 | 0.19 | yes
OU 1 | 739.9 | OU 1 North | 2005 Phase 1 Sediment Sampling | RM739A1(X3) | 5164469,J4FK9,MJ4FK9 | NA | nm | 0.569 | 4.61 | yes | lead | 114 | mg/kg | yes | no | 130 | mg/kg-dw | 0.88 | 0.19 | yes
OU 1 | 740 | OU 1 North | 2005 Phase 1 Sediment Sampling | RM739X1 | 5154427 | NA | nm | 0.568 | 20.1 | yes | lead | 256 | mg/kg | yes | no | 130 | mg/kg-dw | 2.0 | 0.19 | yes
OU 1 | 740.9 | OU 1 North | 2005 Phase 1 Sediment Sampling | RM740A1(X1) | 5164460,J4FK0,MJ4FK0 | NA | nm | 0.543 | 2.09 | yes | lead | 118 | mg/kg | yes | yes | 130 | mg/kg-dw | 0.91 | 0.19 | yes
OU 1 | 741 | OU 1 North | 2005 Phase 1 Sediment Sampling | RM740X3 | 5144432,J4EY3,MJ4EY3 | NA | nm | 0.638 | 0.758 | yes | lead | 119 | mg/kg | yes | no | 130 | mg/kg-dw | 0.92 | 0.19 | yes
OU 1 | 741.7 | OU 1 North | 2005 Phase 1 Sediment Sampling | RM741A1(X3) | 5164459,J4FJ9,MJ4FJ9 | NA | nm | 0.431 | 8.55 | yes | lead | 166 | mg/kg | yes | yes | 130 | mg/kg-dw | 1.3 | 0.19 | yes
OU 1 | 742 | OU 1 North | 2005 Phase 1 Sediment Sampling | RM741X1 | 5144429,J4EY2,MJ4EY2 | NA | nm | 0.438 | 8.75 | yes | lead | 172 | mg/kg | yes | no | 130 | mg/kg-dw | 1.3 | 0.19 | yes
OU 1 | 743 | OU 1 North | 2005 Phase 1 Sediment Sampling | RM742A1(X1) | 5164452,J4FJ2,MJ4FJ2 | NA | nm | 0.0896 | 7.60 | yes | lead | 182 | mg/kg | yes | yes | 130 | mg/kg-dw | 1.4 | 0.19 | yes
OU 1 | 742.8 | OU 1 North | 2005 Phase 1 Sediment Sampling | RM742A2(X5) | 5164455,J4FJ5,MJ4FJ5 | NA | nm | 0.143 | 26.1 | yes | lead | 221 | mg/kg | yes | yes | 130 | mg/kg-dw | 1.7 | 0.19 | yes
OU 1 | 742.7 | OU 1 North | 2005 Phase 1 Sediment Sampling | RM742B1 | 5144411,J4EW4,MJ4EW4 | NA | nm | 0.329 | 54.3 | yes | lead | 266 | mg/kg | yes | no | 130 | mg/kg-dw | 2.0 | 0.19 | yes
OU 1 | 742.7 | OU 1 North | 2005 Phase 1 Sediment Sampling | RM742B2 | 5144409 | NA | nm | 0.191 | 50.7 | yes | lead | 241 | mg/kg | yes | no | 130 | mg/kg-dw | 1.9 | 0.19 | yes
OU 1 | 742.7 | OU 1 North | 2005 Phase 1 Sediment Sampling | RM742B3 | 5144417,J4EX0,MJ4EX0 | NA | nm | 0.215 | 48.6 | yes | lead | 276 | mg/kg | yes | no | 130 | mg/kg-dw | 2.1 | 0.19 | yes
OU 1 | 744 | OU 1 North | 2005 Phase 1 Sediment Sampling | RM743A1(X1) | 5164453,J4FJ3,MJ4FJ3 | NA | nm | 0.702 | 6.29 | yes | lead | 201 | mg/kg | yes | yes | 130 | mg/kg-dw | 1.5 | 0.19 | yes
OU 1 | 744.1 | OU 1 North | 2005 Phase 1 Sediment Sampling | RM743A2(X3) | 5164443,J4FH3,MJ4FH3 | NA | nm | 0.246 | 5.61 | yes | lead | 142 | mg/kg | yes | no | 130 | mg/kg-dw | 1.1 | 0.19 | yes
OU 1 | 745 | OU 1 North | 2005 Phase 1 Sediment Sampling | RM744A1(X1) | 5164435,J4FG5,MJ4FG5 | NA | nm | 0.400 | 5.99 | yes | lead | 141 | mg/kg | yes | no | 130 | mg/kg-dw | 1.1 | 0.19 | yes
OU 1 | 745 | OU 1 North | 2005 Phase 1 Sediment Sampling | RM744A2(X3) | 5164436,J4FG6,MJ4FG6 | NA | nm | 0.112 | 32.3 | yes | lead | 183 | mg/kg | yes | no | 130 | mg/kg-dw | 1.4 | 0.19 | yes
OU 1 | 744.8 | OU 1 North | 2005 Phase 1 Sediment Sampling | RM744X2 | 5144408 | NA | nm | 0.0433 | 49.1 | yes | lead | 268 | mg/kg | yes | no | 130 | mg/kg-dw | 2.1 | 0.19 | yes
OU 1 | 735.4 | OU 1 North | 2019 Northport Waterfront RI | HS-2 | HS-2 (0.0-0.5) | NA | nm | nm | 4.92 | nm | lead | 190 | mg/kg | yes | no | 130 | mg/kg-dw | 1.5 | 0.19 | yes
OU 1 | 735.5 | OU 1 North | 2019 Northport Waterfront RI | HS-3 | HS-3 (0.0-0.5) | NA | nm | nm | 2.95 | nm | lead | 170 | mg/kg | yes | no | 130 | mg/kg-dw | 1.3 | 0.19 | yes
OU 1 | 735.1 | OU 1 North | 2019 Northport Waterfront RI | TP-1 | TP-1 (0.0-0.5) | NA | nm | nm | 42.8 | nm | lead | 1,900 | mg/kg | yes | no | 130 | mg/kg-dw | 15 | 0.19 | yes
OU 1 | 735.2 | OU 1 North | 2019 Northport Waterfront RI | TP-10 | TP-10 (0.0-0.5) | NA | nm | nm | 19.3 | nm | lead | 1,500 | mg/kg | yes | no | 130 | mg/kg-dw | 12 | 0.19 | yes
OU 1 | 735.2 | OU 1 North | 2019 Northport Waterfront RI | TP-12 | TP-12 (0.0-0.5) | NA | nm | nm | 109 | nm | lead | 11,000 | mg/kg | yes | no | 130 | mg/kg-dw | 85 | 0.19 | yes
OU 1 | 735.2 | OU 1 North | 2019 Northport Waterfront RI | TP-13 | TP-13 (0.0-0.5) | NA | nm | nm | 64.7 | nm | lead | 2,900 | mg/kg | yes | no | 130 | mg/kg-dw | 22 | 0.19 | yes
OU 1 | 735.3 | OU 1 North | 2019 Northport Waterfront RI | TP-14 | TP-14 (0.0-0.5) | NA | nm | nm | 59.8 | nm | lead | 3,900 | mg/kg | yes | no | 130 | mg/kg-dw | 30 | 0.19 | yes
OU 1 | 735.3 | OU 1 North | 2019 Northport Waterfront RI | TP-16 | TP-16 (0.0-0.5) | NA | nm | nm | 32.5 | nm | lead | 320 | mg/kg | yes | no | 130 | mg/kg-dw | 2.5 | 0.19 | yes
OU 1 | 735.3 | OU 1 North | 2019 Northport Waterfront RI | TP-18 | TP-18 (0.0-0.5) | NA | nm | nm | 32.5 | nm | lead | 260 | mg/kg | yes | no | 130 | mg/kg-dw | 2.0 | 0.19 | yes
OU 1 | 735.3 | OU 1 North | 2019 Northport Waterfront RI | TP-19 | TP-19 (0.0-0.5) | NA | nm | nm | 39.5 | nm | lead | 1,600 | mg/kg | yes | no | 130 | mg/kg-dw | 12 | 0.19 | yes
OU 1 | 735.3 | OU 1 North | 2019 Northport Waterfront RI | TP-22 | TP-22 (0.0-0.5) | NA | nm | nm | 27.2 | nm | lead | 490 | mg/kg | yes | no | 130 | mg/kg-dw | 3.8 | 0.19 | yes
OU 1 | 735.3 | OU 1 North | 2019 Northport Waterfront RI | TP-23 | TP-23 (0.0-0.5) | NA | nm | nm | 2.16 | nm | lead | 130 | mg/kg | yes | no | 130 | mg/kg-dw | 1.0 | 0.19 | yes
OU 1 | 735.3 | OU 1 North | 2019 Northport Waterfront RI | TP-25 | TP-25 (0.0-0.5) | NA | nm | nm | 5.68 | nm | lead | 360 | mg/kg | yes | no | 130 | mg/kg-dw | 2.8 | 0.19 | yes
OU 1 | 735.2 | OU 1 North | 2019 Northport Waterfront RI | TP-3 | TP-3 (0.0-0.5) | NA | nm | nm | 10.9 | nm | lead | 570 | mg/kg | yes | no | 130 | mg/kg-dw | 4.4 | 0.19 | yes
OU 1 | 735.2 | OU 1 North | 2019 Northport Waterfront RI | TP-4 | TP-4 (0.0-0.5) | NA | nm | nm | 42.8 | nm | lead | 2,600 | mg/kg | yes | no | 130 | mg/kg-dw | 20 | 0.19 | yes
OU 1 | 735.2 | OU 1 North | 2019 Northport Waterfront RI | TP-5 | TP-5 (0.0-0.5) | NA | nm | nm | 73.7 | nm | lead | 4,900 | mg/kg | yes | no | 130 | mg/kg-dw | 38 | 0.19 | yes
OU 1 | 735.2 | OU 1 North | 2019 Northport Waterfront RI | TP-6 | TP-6 (0.0-0.5) | NA | nm | nm | 12.4 | nm | lead | 1,100 | mg/kg | yes | no | 130 | mg/kg-dw | 8.5 | 0.19 | yes
OU 1 | 735.2 | OU 1 North | 2019 Northport Waterfront RI | TP-7 | TP-7 (0.0-0.5) | NA | nm | nm | 45.9 | nm | lead | 980 | mg/kg | yes | no | 130 | mg/kg-dw | 7.5 | 0.19 | yes
OU 1 | 735.2 | OU 1 North | 2019 Northport Waterfront RI | TP-9 | TP-9 (0.0-0.5) | NA | nm | nm | 95.6 | nm | lead | 8,800 | mg/kg | yes | no | 130 | mg/kg-dw | 68 | 0.19 | yes
OU 1 | 735.2 | OU 1 North | 2019 Northport Waterfront RI | XRF-1 | XRF-1 | NA | nm | nm | 97.2 | nm | lead | 8,200 | mg/kg | yes | no | 130 | mg/kg-dw | 63 | 0.19 | yes
OU 1 | 735.4 | OU 1 North | 2019 Northport Waterfront RI | XRF-100 | XRF-100 | NA | nm | nm | 2.95 | nm | lead | 190 | mg/kg | yes | no | 130 | mg/kg-dw | 1.5 | 0.19 | yes
OU 1 | 735.2 | OU 1 North | 2019 Northport Waterfront RI | XRF-11 | XRF-11 | NA | nm | nm | 54.6 | nm | lead | 1,600 | mg/kg | yes | no | 130 | mg/kg-dw | 12 | 0.19 | yes
OU 1 | 735.1 | OU 1 North | 2019 Northport Waterfront RI | XRF-24 | XRF-24 | NA | nm | nm | 106 | nm | lead | 15,000 | mg/kg | yes | no | 130 | mg/kg-dw | 120 | 0.19 | yes
OU 1 | 735.2 | OU 1 North | 2019 Northport Waterfront RI | XRF-41 | XRF-41 | NA | nm | nm | 28.7 | nm | lead | 290 | mg/kg | yes | no | 130 | mg/kg-dw | 2.2 | 0.19 | yes
OU 1 | 735.3 | OU 1 North | 2019 Northport Waterfront RI | XRF-49 | XRF-49 | NA | nm | nm | 106 | nm | lead | 2,100 | mg/kg | yes | no | 130 | mg/kg-dw | 16 | 0.19 | yes
OU 1 | 735.3 | OU 1 North | 2019 Northport Waterfront RI | XRF-50 | XRF-50 | NA | nm | nm | 64.7 | nm | lead | 1,000 | mg/kg | yes | no | 130 | mg/kg-dw | 7.7 | 0.19 | yes
OU 1 | 735.3 | OU 1 North | 2019 Northport Waterfront RI | XRF-59 | XRF-59 | NA | nm | nm | 17.0 | nm | lead | 190 | mg/kg | yes | no | 130 | mg/kg-dw | 1.5 | 0.19 | yes
OU 1 | 735.3 | OU 1 North | 2019 Northport Waterfront RI | XRF-60 | XRF-60 | NA | nm | nm | 17.2 | nm | lead | 380 | mg/kg | yes | no | 130 | mg/kg-dw | 2.9 | 0.19 | yes
OU 1 | 735.3 | OU 1 North | 2019 Northport Waterfront RI | XRF-63 | XRF-63 | NA | nm | nm | 57.2 | nm | lead | 510 | mg/kg | yes | no | 130 | mg/kg-dw | 3.9 | 0.19 | yes
OU 1 | 735.3 | OU 1 North | 2019 Northport Waterfront RI | XRF-66 | XRF-66 | NA | nm | nm | 4.53 | nm | lead | 200 | mg/kg | yes | no | 130 | mg/kg-dw | 1.5 | 0.19 | yes
OU 1 | 735.3 | OU 1 North | 2019 Northport Waterfront RI | XRF-7 | XRF-7 | NA | nm | nm | 24.4 | nm | lead | 410 | mg/kg | yes | no | 130 | mg/kg-dw | 3.2 | 0.19 | yes
OU 1 | 735.4 | OU 1 North | 2019 Northport Waterfront RI | XRF-96 | XRF-96 | NA | nm | nm | 1.78 | nm | lead | 200 | mg/kg | yes | no | 130 | mg/kg-dw | 1.5 | 0.19 | yes
OU 1 | 735.4 | OU 1 North | 2019 Northport Waterfront RI | XRF-99 | XRF-99 | NA | nm | nm | 1.78 | nm | lead | 190 | mg/kg | yes | no | 130 | mg/kg-dw | 1.5 | 0.19 | yes
OU 1 | 744.6 | OU 1 North | 2013 USGS Toxicity Evaluation | 1-B1-NRT | CERC 01_1-B1_SD_1b-2 | NA | nm | 0.240 | 8.72 | no | mean PEC quotient (cadmium, copper, lead, zinc) | 2.50 | unitless | yes | no | 1.0 | NA | 2.5 | 0.19 | yes
OU 1 | 742.1 | OU 1 North | 2013 USGS Toxicity Evaluation | 1-B2-NRT | CERC 02_1-B2_SD_1a-1b-3 | NA | nm | 0.100 | 3.94 | no | mean PEC quotient (cadmium, copper, lead, zinc) | 1.70 | unitless | yes | no | 1.0 | NA | 1.7 | 0.19 | yes
OU 1 | 737.6 | OU 1 North | 2013 USGS Toxicity Evaluation | 1-B4-NRT | CERC 05_1-B4_SD_1a-1b-3 | NA | nm | 0.0500 | 42.5 | yes | mean PEC quotient (cadmium, copper, lead, zinc) | 11.0 | unitless | yes | no | 1.0 | NA | 11 | 0.19 | yes
OU 1 | 738 | OU 1 North | 2013 USGS Toxicity Evaluation | 1-B5-NRT | CERC 04_1-B5_SD_1b-2 | NA | nm | 0.0900 | 33.2 | yes | mean PEC quotient (cadmium, copper, lead, zinc) | 8.20 | unitless | yes | no | 1.0 | NA | 8.2 | 0.19 | yes
OU 1 | 738 | OU 1 North | 2013 USGS Toxicity Evaluation | 1-B6-NRT | CERC 03_1-B6_SD_1b-2 | NA | nm | 0.0500 | 48.9 | yes | mean PEC quotient (cadmium, copper, lead, zinc) | 12.0 | unitless | yes | no | 1.0 | NA | 12 | 0.19 | yes
OU 1 | 735.3 | OU 1 North | 2013 USGS Toxicity Evaluation | 1B-C3-NRT | CERC 06_1B-C3_SD_1a-1b-3 | NA | nm | 0.120 | 56.2 | yes | mean PEC quotient (cadmium, copper, lead, zinc) | 14.0 | unitless | yes | no | 1.0 | NA | 14 | 0.19 | yes
OU 1 | 733 | OU 1 North | 2013 USGS Toxicity Evaluation | 2-B1-NRT | CERC 07_2-B1_SD_1a-1b-3 | NA | nm | 0.120 | 27.1 | yes | mean PEC quotient (cadmium, copper, lead, zinc) | 7.20 | unitless | yes | no | 1.0 | NA | 7.2 | 0.19 | yes
OU 1 | 732.6 | OU 1 North | 2013 USGS Toxicity Evaluation | 2-B2-NRT | CERC 08_2-B2_SD_1b-2 | NA | nm | 0.0800 | 23.5 | yes | mean PEC quotient (cadmium, copper, lead, zinc) | 5.80 | unitless | yes | no | 1.0 | NA | 5.8 | 0.19 | yes
OU 1 | 731 | OU 1 North | 2013 USGS Toxicity Evaluation | 2-B3-NRT | CERC 15_2-B3_SD_1a-1b-3 | NA | nm | 0.490 | 1.48 | no | mean PEC quotient (cadmium, copper, lead, zinc) | 1.50 | unitless | yes | no | 1.0 | NA | 1.5 | 0.19 | yes
OU 1 | 730.3 | OU 1 North | 2013 USGS Toxicity Evaluation | 2-B4-NRT | CERC 13_2-B4_SD_1b-2 | NA | nm | 0.170 | 9.96 | no | mean PEC quotient (cadmium, copper, lead, zinc) | 3.00 | unitless | yes | no | 1.0 | NA | 3.0 | 0.19 | yes
OU 1 | 729.5 | OU 1 North | 2013 USGS Toxicity Evaluation | 2-B5-NRT | CERC 12_2-B5_SD_1a-1b-3 | NA | nm | 0.0600 | 16.2 | yes | mean PEC quotient (cadmium, copper, lead, zinc) | 4.50 | unitless | yes | no | 1.0 | NA | 4.5 | 0.19 | yes
OU 1 | 729.4 | OU 1 North | 2013 USGS Toxicity Evaluation | 2-B6-NRT | CERC 11_2-B6_SD_1a-1b | NA | nm | 0.0700 | 0.142 | no | mean PEC quotient (cadmium, copper, lead, zinc) | 0.720 | unitless | yes | no | 1.0 | NA | 0.72 | 0.19 | yes
OU 1 | 732.8 | OU 1 North | 2013 USGS Toxicity Evaluation | TRIB-6-NRT | CERC 16_TRIB-6_SD_2 | NA | nm | 5.12 | 0.0867 | no | mean PEC quotient (cadmium, copper, lead, zinc) | 0.220 | unitless | yes | no | 1.0 | NA | 0.22 | 0.19 | yes
OU 1 | 742.7 | OU 1 North | 2009–2011 Beach Sediment Study | SD-BS | SD-BSA | yes | 7.87 | 0.431 | 45.6 | yes | mean PEC quotient (cadmium, copper, lead, zinc) | 11.0 | unitless | yes | 1 of 4 | 1.0 | NA | 11 | 0.19 | yes
OU 1 | 742.7 | OU 1 North | 2009–2011 Beach Sediment Study | SD-BS | SD-BSB | no | 7.77 | 0.598 | 36.1 | no | mean PEC quotient (cadmium, copper, lead, zinc) | 9.00 | unitless | yes | 1 of 4 | 1.0 | NA | 9.0 | 0.19 | yes
OU 1 | 742.7 | OU 1 North | 2009–2011 Beach Sediment Study | SD-BS | SD-BSC | no | 7.72 | 0.710 | 45.0 | no | mean PEC quotient (cadmium, copper, lead, zinc) | 11.0 | unitless | yes | 1 of 4 | 1.0 | NA | 11 | 0.19 | yes
OU 1 | 742.6 | OU 1 North | 2009–2011 Beach Sediment Study | SD-BS | SD-BSD | no | 7.68 | 0.760 | 31.7 | no | mean PEC quotient (cadmium, copper, lead, zinc) | 8.10 | unitless | yes | 1 of 4 | 1.0 | NA | 8.1 | 0.19 | yes
OU 1 | 742.7 | OU 1 North | 2009–2011 Beach Sediment Study | SD-BS | SD-BSE | no | 7.75 | 0.779 | 35.7 | yes | mean PEC quotient (cadmium, copper, lead, zinc) | 8.90 | unitless | yes | 1 of 4 | 1.0 | NA | 8.9 | 0.19 | yes
OU 1 | 739.6 | OU 1 North | 2009–2011 Beach Sediment Study | SD-RV | SD-RVA | no | 8.05 | 1.39 | 12.6 | no | mean PEC quotient (cadmium, copper, lead, zinc) | 3.90 | unitless | yes | 1 of 4 | 1.0 | NA | 3.9 | 0.19 | yes
OU 1 | 739.6 | OU 1 North | 2009–2011 Beach Sediment Study | SD-RV | SD-RVB | no | 7.83 | 1.62 | 13.3 | no | mean PEC quotient (cadmium, copper, lead, zinc) | 4.10 | unitless | yes | 1 of 4 | 1.0 | NA | 4.1 | 0.19 | yes
OU 1 | 739.6 | OU 1 North | 2009–2011 Beach Sediment Study | SD-RV | SD-RVC | no | 7.95 | 1.55 | 12.8 | no | mean PEC quotient (cadmium, copper, lead, zinc) | 3.90 | unitless | yes | 1 of 4 | 1.0 | NA | 3.9 | 0.19 | yes
OU 1 | 739.6 | OU 1 North | 2009–2011 Beach Sediment Study | SD-RV | SD-RVD | no | 8.03 | 1.26 | 10.4 | no | mean PEC quotient (cadmium, copper, lead, zinc) | 3.30 | unitless | yes | 1 of 4 | 1.0 | NA | 3.3 | 0.19 | yes
OU 1 | 739.6 | OU 1 North | 2009–2011 Beach Sediment Study | SD-RV | SD-RVE | yes | 8.14 | 1.02 | 14.4 | no | mean PEC quotient (cadmium, copper, lead, zinc) | 4.50 | unitless | yes | 1 of 4 | 1.0 | NA | 4.5 | 0.19 | yes
OU 1 | 729.5 | OU 1 North | 2009–2011 Beach Sediment Study | SD-DS | SD-DSA | yes | 7.92 | 0.760 | 27.6 | yes | mean PEC quotient (cadmium, copper, lead, zinc) | 7.10 | unitless | yes | 1 of 4 | 1.0 | NA | 7.1 | 0.19 | yes
OU 1 | 729.5 | OU 1 North | 2009–2011 Beach Sediment Study | SD-DS | SD-DSB | no | 8.24 | 0.595 | 25.6 | yes | mean PEC quotient (cadmium, copper, lead, zinc) | 6.50 | unitless | yes | 1 of 4 | 1.0 | NA | 6.5 | 0.19 | yes
OU 1 | 729.5 | OU 1 North | 2009–2011 Beach Sediment Study | SD-DS | SD-DSC | no | 8.21 | 0.573 | 29.0 | yes | mean PEC quotient (cadmium, copper, lead, zinc) | 7.00 | unitless | yes | 1 of 4 | 1.0 | NA | 7.0 | 0.19 | yes
OU 1 | 735.3 | OU 1 North | 2009–2011 Beach Sediment Study | SD-NP | SD-NPA | yes | 7.45 | 0.846 | 26.4 | yes | mean PEC quotient (cadmium, copper, lead, zinc) | 7.80 | unitless | yes | 1 of 4 | 1.0 | NA | 7.8 | 0.19 | yes
OU 1 | 735.3 | OU 1 North | 2009–2011 Beach Sediment Study | SD-NP | SD-NPB | no | 7.56 | 1.27 | 15.8 | no | mean PEC quotient (cadmium, copper, lead, zinc) | 5.80 | unitless | yes | 1 of 4 | 1.0 | NA | 5.8 | 0.19 | yes
OU 1 | 735.3 | OU 1 North | 2009–2011 Beach Sediment Study | SD-NP | SD-NPC | no | 7.62 | 0.971 | 24.8 | yes | mean PEC quotient (cadmium, copper, lead, zinc) | 6.90 | unitless | yes | 1 of 4 | 1.0 | NA | 6.9 | 0.19 | yes
OU 1 | 738.6 | OU 1 North | 2010 White Sturgeon Sediment Toxicity Study | DE | DE definitive | NA | 8.46 | 0.154 | 47.9 | yes | mean PEC quotient (cadmium, copper, lead, zinc) | 12.0 | unitless | yes | 1 of 4 | 1.0 | NA | 12 | 0.19 | yes
OU 1 | 735.3 | OU 1 North | 2010 White Sturgeon Sediment Toxicity Study | NP-03 | NP-03 DEF | NA | 8.10 | 0.322 | 14.1 | yes | mean PEC quotient (cadmium, copper, lead, zinc) | 4.30 | unitless | yes | 1 of 4 | 1.0 | NA | 4.3 | 0.19 | yes
OU 1 | 737.3 | OU 1 North | 2009–2011 Beach Sediment Study | SD-DM | SD-DMA | no | 7.42 | 0.485 | 27.3 | yes | mean PEC quotient (cadmium, copper, lead, zinc) | 7.40 | unitless | yes | 2 of 4 | 1.0 | NA | 7.4 | 0.19 | yes
OU 1 | 737.3 | OU 1 North | 2009–2011 Beach Sediment Study | SD-DM | SD-DMB | yes | 7.63 | 0.411 | 34.3 | yes | mean PEC quotient (cadmium, copper, lead, zinc) | 8.70 | unitless | yes | 1 of 4 | 1.0 | NA | 8.7 | 0.19 | yes
OU 1 | 737.3 | OU 1 North | 2009–2011 Beach Sediment Study | SD-DM | SD-DMC | no | 7.78 | 0.254 | 28.9 | yes | mean PEC quotient (cadmium, copper, lead, zinc) | 7.70 | unitless | yes | 1 of 4 | 1.0 | NA | 7.7 | 0.19 | yes
OU 1 | 737.3 | OU 1 North | 2009–2011 Beach Sediment Study | SD-DM | SD-DMD | no | 7.52 | 0.319 | 32.5 | yes | mean PEC quotient (cadmium, copper, lead, zinc) | 8.50 | unitless | yes | 1 of 4 | 1.0 | NA | 8.5 | 0.19 | yes
OU 1 | 737.3 | OU 1 North | 2009–2011 Beach Sediment Study | SD-DM | SD-DME | no | 7.50 | 0.733 | 30.9 | yes | mean PEC quotient (cadmium, copper, lead, zinc) | 8.00 | unitless | yes | 1 of 4 | 1.0 | NA | 8.0 | 0.19 | yes
OU 1 | 738 | OU 1 North | 2013 Phase 2 Sediment Study | 1-B5 | SE-1-B5 | NA | 7.29 | 0.993 | 12.1 | no | mean PEC quotient (cadmium, copper, lead, zinc) | 3.60 | unitless | yes | 2 of 4 | 1.0 | NA | 3.6 | 0.19 | yes
OU 1 | 744.7 | OU 1 North | 2013 Phase 2 Sediment Study | 1-R1 | SE-1-R1 | NA | 8.13 | 0.0790 | 18.4 | yes | mean PEC quotient (cadmium, copper, lead, zinc) | 5.40 | unitless | yes | 2 of 4 | 1.0 | NA | 5.4 | 0.19 | yes
OU 1 | 742.8 | OU 1 North | 2013 Phase 2 Sediment Study | 1-R2 | SE-1-R2 | NA | 7.38 | 0.298 | 44.5 | yes | mean PEC quotient (cadmium, copper, lead, zinc) | 11.0 | unitless | yes | 2 of 4 | 1.0 | NA | 11 | 0.19 | yes
OU 1 | 745 | OU 1 North | 2013 Phase 2 Sediment Study | 1-R5 | SE-1-R5 | NA | 8.38 | 0.108 | 26.9 | yes | mean PEC quotient (cadmium, copper, lead, zinc) | 6.70 | unitless | yes | 2 of 4 | 1.0 | NA | 6.7 | 0.19 | yes
OU 1 | 737.9 | OU 1 North | 2013 Phase 2 Sediment Study | 1-R8 | SE-1-R8 | NA | 7.41 | 0.523 | 13.1 | yes | mean PEC quotient (cadmium, copper, lead, zinc) | 3.90 | unitless | yes | 2 of 4 | 1.0 | NA | 3.9 | 0.19 | yes
OU 1 | 734.9 | OU 1 North | 2013 Phase 2 Sediment Study | 1B-C1 | SE-1B-C1 | NA | 7.77 | 0.920 | 32.5 | no | mean PEC quotient (cadmium, copper, lead, zinc) | 8.60 | unitless | yes | 1 of 4 | 1.0 | NA | 8.6 | 0.19 | yes
OU 1 | 735.1 | OU 1 North | 2013 Phase 2 Sediment Study | 1B-C3 | SE-1B-C3 | NA | 7.79 | 0.694 | 13.4 | no | mean PEC quotient (cadmium, copper, lead, zinc) | 4.10 | unitless | yes | 2 of 4 | 1.0 | NA | 4.1 | 0.19 | yes
OU 1 | 734.9 | OU 1 North | 2013 Phase 2 Sediment Study | 1B-R2 | SE-1B-R2 | NA | 7.47 | 1.59 | 3.26 | no | mean PEC quotient (cadmium, copper, lead, zinc) | 1.90 | unitless | yes | 2 of 4 | 1.0 | NA | 1.9 | 0.19 | yes
OU 1 | 735.1 | OU 1 North | 2013 Phase 2 Sediment Study | 1B-R3 | SE-1B-R3 | NA | 7.92 | 0.298 | 33.3 | yes | mean PEC quotient (cadmium, copper, lead, zinc) | 9.40 | unitless | yes | no | 1.0 | NA | 9.4 | 0.19 | yes
OU 1 | 733 | OU 1 North | 2013 Phase 2 Sediment Study | 2-B1 | SE-2-B1 | NA | 7.67 | 0.637 | 0.134 | no | mean PEC quotient (cadmium, copper, lead, zinc) | 0.470 | unitless | yes | no | 1.0 | NA | 0.47 | 0.19 | yes
OU 1 | 732.5 | OU 1 North | 2013 Phase 2 Sediment Study | 2-B2 | SE-2-B2 | NA | 9.29 | 0.296 | 13.4 | yes | mean PEC quotient (cadmium, copper, lead, zinc) | 3.90 | unitless | yes | no | 1.0 | NA | 3.9 | 0.19 | yes
OU 1 | 730.4 | OU 1 North | 2013 Phase 2 Sediment Study | 2-B4 | SE-2-B4 | NA | 8.14 | 0.0940 | 35.0 | yes | mean PEC quotient (cadmium, copper, lead, zinc) | 8.60 | unitless | yes | no | 1.0 | NA | 8.6 | 0.19 | yes
OU 1 | 731.9 | OU 1 North | 2013 Phase 2 Sediment Study | 2-C1 | SE-2-C1 | NA | 7.09 | 0.691 | 0.266 | no | mean PEC quotient (cadmium, copper, lead, zinc) | 0.910 | unitless | yes | 2 of 4 | 1.0 | NA | 0.91 | 0.19 | yes
OU 1 | 732.9 | OU 1 North | 2013 Phase 2 Sediment Study | 2-R1 | SE-2-R1 | NA | 8.14 | 0.446 | 24.7 | yes | mean PEC quotient (cadmium, copper, lead, zinc) | 6.80 | unitless | yes | no | 1.0 | NA | 6.8 | 0.19 | yes
OU 1 | 732.3 | OU 1 North | 2013 Phase 2 Sediment Study | 2-R3 | SE-2-R3 | NA | 7.89 | 0.352 | 3.19 | no | mean PEC quotient (cadmium, copper, lead, zinc) | 1.70 | unitless | yes | 2 of 4 | 1.0 | NA | 1.7 | 0.19 | yes
OU 1 | 732.8 | OU 1 North | 2013 Phase 2 Sediment Study | TRIB-6 | SE-TRIB-6 | NA | 7.57 | 1.34 | 0.0728 | yes | mean PEC quotient (cadmium, copper, lead, zinc) | 0.0840 | unitless | yes | 4 of 4 | 1.0 | NA | 0.084 | 0.19 | no
OU 1 | 738 | OU 1 North | 2019 Phase 3 Sediment Study | 1-B5-NRT-2019 | 1-B5-NRT-SE-1-101519 | NA | nm | 1.22 | 5.07 | no | mean PEC quotient (cadmium, copper, lead, zinc) | 2.20 | unitless | yes | 1 of 4 | 1.0 | NA | 2.2 | 0.19 | yes
OU 1 | 738 | OU 1 North | 2019 Phase 3 Sediment Study | 1-B6-NRT-2019 | 1-B6-NRT-SE-1-101619 | NA | nm | 0.306 | 31.2 | yes | mean PEC quotient (cadmium, copper, lead, zinc) | 7.70 | unitless | yes | 1 of 4 | 1.0 | NA | 7.7 | 0.19 | yes
OU 1 | 737.8 | OU 1 North | 2019 Phase 3 Sediment Study | DM002 | DM002-SE-1-100919 | NA | nm | 0.0600 | 40.2 | yes | mean PEC quotient (cadmium, copper, lead, zinc) | 9.20 | unitless | yes | 3 of 4 | 1.0 | NA | 9.2 | 0.19 | yes
OU 1 | 737.8 | OU 1 North | 2019 Phase 3 Sediment Study | DM007 | DM007-SE-1-101519 | NA | nm | 0.0720 | 19.4 | yes | mean PEC quotient (cadmium, copper, lead, zinc) | 5.30 | unitless | yes | 1 of 4 | 1.0 | NA | 5.3 | 0.19 | yes
OU 1 | 737.8 | OU 1 North | 2019 Phase 3 Sediment Study | DM008 | DM008-SE-1-101119 | NA | nm | 0.0900 | 57.5 | yes | mean PEC quotient (cadmium, copper, lead, zinc) | 15.0 | unitless | yes | 1 of 4 | 1.0 | NA | 15 | 0.19 | yes
OU 1 | 737.8 | OU 1 North | 2019 Phase 3 Sediment Study | DM010 | DM010-SE-1-101119 | NA | nm | 0.139 | 16.8 | yes | mean PEC quotient (cadmium, copper, lead, zinc) | 5.00 | unitless | yes | 1 of 4 | 1.0 | NA | 5.0 | 0.19 | yes
OU 1 | 737.9 | OU 1 North | 2019 Phase 3 Sediment Study | DM015 | DM015-SE-1-101019 | NA | nm | 0.157 | 22.8 | yes | mean PEC quotient (cadmium, copper, lead, zinc) | 6.90 | unitless | yes | 1 of 4 | 1.0 | NA | 6.9 | 0.19 | yes
OU 1 | 737.9 | OU 1 North | 2019 Phase 3 Sediment Study | DM016 | DM016-SE-1-101019 | NA | nm | 0.127 | 10.5 | no | mean PEC quotient (cadmium, copper, lead, zinc) | 3.00 | unitless | yes | 2 of 4 | 1.0 | NA | 3.0 | 0.19 | yes
OU 1 | 737.9 | OU 1 North | 2019 Phase 3 Sediment Study | DM018 | DM018-SE-1-100919 | NA | nm | 0.146 | 9.26 | yes | mean PEC quotient (cadmium, copper, lead, zinc) | 2.90 | unitless | yes | 3 of 4 | 1.0 | NA | 2.9 | 0.19 | yes
OU 1 | 737.9 | OU 1 North | 2019 Phase 3 Sediment Study | DM019 | DM019-SE-1-101419 | NA | nm | 0.149 | 3.46 | no | mean PEC quotient (cadmium, copper, lead, zinc) | 1.60 | unitless | yes | 1 of 4 | 1.0 | NA | 1.6 | 0.19 | yes
OU 1 | 737.9 | OU 1 North | 2019 Phase 3 Sediment Study | DM020 | DM020-SE-1-101419 | NA | nm | 0.409 | 16.0 | yes | mean PEC quotient (cadmium, copper, lead, zinc) | 5.00 | unitless | yes | 1 of 4 | 1.0 | NA | 5.0 | 0.19 | yes
OU 1 | 737.9 | OU 1 North | 2019 Phase 3 Sediment Study | DM022 | DM022-SE-1-092119 | NA | nm | 0.351 | 18.6 | yes | mean PEC quotient (cadmium, copper, lead, zinc) | 5.30 | unitless | yes | no | 1.0 | NA | 5.3 | 0.19 | yes
OU 1 | 737.9 | OU 1 North | 2019 Phase 3 Sediment Study | DM023 | DM023-SE-1-092119 | NA | nm | 0.0700 | 14.3 | yes | mean PEC quotient (cadmium, copper, lead, zinc) | 4.20 | unitless | yes | no | 1.0 | NA | 4.2 | 0.19 | yes
OU 1 | 737.9 | OU 1 North | 2019 Phase 3 Sediment Study | DM024 | DM024-SE-1-101519 | NA | nm | 0.122 | 8.70 | yes | mean PEC quotient (cadmium, copper, lead, zinc) | 2.70 | unitless | yes | 1 of 4 | 1.0 | NA | 2.7 | 0.19 | yes
OU 1 | 738 | OU 1 North | 2019 Phase 3 Sediment Study | DM025 | DM025-SE-1-101219 | NA | nm | 0.113 | 28.5 | yes | mean PEC quotient (cadmium, copper, lead, zinc) | 7.10 | unitless | yes | 1 of 4 | 1.0 | NA | 7.1 | 0.19 | yes
OU 1 | 738 | OU 1 North | 2019 Phase 3 Sediment Study | DM026 | DM026-SE-1-092119 | NA | nm | 0.0790 | 15.5 | yes | mean PEC quotient (cadmium, copper, lead, zinc) | 4.50 | unitless | yes | 1 of 4 | 1.0 | NA | 4.5 | 0.19 | yes
OU 1 | 738 | OU 1 North | 2019 Phase 3 Sediment Study | DM027 | DM027-SE-1-101419 | NA | nm | 0.132 | 29.0 | yes | mean PEC quotient (cadmium, copper, lead, zinc) | 6.90 | unitless | yes | 1 of 4 | 1.0 | NA | 6.9 | 0.19 | yes
OU 1 | 738.3 | OU 1 North | 2019 Phase 3 Sediment Study | DM036 | DM036-SE-1-101819 | NA | nm | 0.730 | 10.8 | no | mean PEC quotient (cadmium, copper, lead, zinc) | 3.40 | unitless | yes | 3 of 4 | 1.0 | NA | 3.4 | 0.19 | yes
OU 1 | 738.3 | OU 1 North | 2019 Phase 3 Sediment Study | DM038 | DM038-SE-1-101919 | NA | nm | 0.123 | 32.1 | yes | mean PEC quotient (cadmium, copper, lead, zinc) | 8.00 | unitless | yes | 3 of 4 | 1.0 | NA | 8.0 | 0.19 | yes
OU 1 | 738.3 | OU 1 North | 2019 Phase 3 Sediment Study | DM039 | DM039-SE-1-101719 | NA | nm | 0.0910 | 29.1 | yes | mean PEC quotient (cadmium, copper, lead, zinc) | 7.30 | unitless | yes | 3 of 4 | 1.0 | NA | 7.3 | 0.19 | yes
OU 1 | 738.3 | OU 1 North | 2019 Phase 3 Sediment Study | DM044 | DM044-SE-1-101619 | NA | nm | 0.640 | 31.5 | yes | mean PEC quotient (cadmium, copper, lead, zinc) | 8.10 | unitless | yes | 1 of 4 | 1.0 | NA | 8.1 | 0.19 | yes
OU 1 | 738.3 | OU 1 North | 2019 Phase 3 Sediment Study | DM045 | DM045-SE-1-091919 | NA | nm | 0.316 | 7.10 | no | mean PEC quotient (cadmium, copper, lead, zinc) | 2.90 | unitless | yes | no | 1.0 | NA | 2.9 | 0.19 | yes
OU 1 | 738.3 | OU 1 North | 2019 Phase 3 Sediment Study | DM046 | DM046-SE-1-092019 | NA | nm | 0.546 | 2.99 | no | mean PEC quotient (cadmium, copper, lead, zinc) | 1.90 | unitless | yes | no | 1.0 | NA | 1.9 | 0.19 | yes
OU 1 | 738.3 | OU 1 North | 2019 Phase 3 Sediment Study | DM047 | DM047-SE-1-101819 | NA | nm | 0.208 | 29.6 | yes | mean PEC quotient (cadmium, copper, lead, zinc) | 8.20 | unitless | yes | 3 of 4 | 1.0 | NA | 8.2 | 0.19 | yes
OU 1 | 738.4 | OU 1 North | 2019 Phase 3 Sediment Study | DM050 | DM050-SE-1-092019 | NA | nm | 0.487 | 9.89 | no | mean PEC quotient (cadmium, copper, lead, zinc) | 4.20 | unitless | yes | no | 1.0 | NA | 4.2 | 0.19 | yes
OU 1 | 738.4 | OU 1 North | 2019 Phase 3 Sediment Study | DM057 | DM057-SE-1-091819 | NA | nm | 0.230 | 46.8 | yes | mean PEC quotient (cadmium, copper, lead, zinc) | 12.0 | unitless | yes | no | 1.0 | NA | 12 | 0.19 | yes
OU 1 | 738.5 | OU 1 North | 2019 Phase 3 Sediment Study | DM061 | DM061-SE-1-101219 | NA | nm | 0.928 | 5.11 | no | mean PEC quotient (cadmium, copper, lead, zinc) | 2.10 | unitless | yes | 1 of 4 | 1.0 | NA | 2.1 | 0.19 | yes
OU 1 | 729.3 | OU 1 North | 2005 Phase 1 Sediment Sampling | RM728X1 | 5144410,J4EW3,MJ4EW3 | NA | nm | 0.368 | 29.4 | yes | mean PEC quotient (cadmium, copper, lead, zinc) | 7.80 | unitless | yes | 1 of 4 | 1.0 | NA | 7.8 | 0.19 | yes
OU 1 | 729.3 | OU 1 North | 2005 Phase 1 Sediment Sampling | RM728X3 | 5144420,J4EX3,MJ4EX3 | NA | nm | 0.0948 | 14.1 | yes | mean PEC quotient (cadmium, copper, lead, zinc) | 4.30 | unitless | yes | 1 of 4 | 1.0 | NA | 4.3 | 0.19 | yes
OU 1 | 730.1 | OU 1 North | 2005 Phase 1 Sediment Sampling | RM729A1(X1) | 5164494,J4FN4,MJ4FN4 | NA | nm | 0.263 | 1.23 | yes | mean PEC quotient (cadmium, copper, lead, zinc) | 1.20 | unitless | yes | no | 1.0 | NA | 1.2 | 0.19 | yes
OU 1 | 729.5 | OU 1 North | 2005 Phase 1 Sediment Sampling | RM729B1 | 5144444,J4EZ2,MJ4EZ2 | NA | nm | 0.400 | 18.7 | yes | mean PEC quotient (cadmium, copper, lead, zinc) | 5.40 | unitless | yes | no | 1.0 | NA | 5.4 | 0.19 | yes
OU 1 | 729.5 | OU 1 North | 2005 Phase 1 Sediment Sampling | RM729B2 | 5144445,J4EZ3,MJ4EZ3 | NA | nm | 0.194 | 26.4 | yes | mean PEC quotient (cadmium, copper, lead, zinc) | 7.30 | unitless | yes | no | 1.0 | NA | 7.3 | 0.19 | yes
OU 1 | 729.5 | OU 1 North | 2005 Phase 1 Sediment Sampling | RM729B3 | 5144446,J4EZ4,MJ4EZ4 | NA | nm | 0.121 | 27.6 | yes | mean PEC quotient (cadmium, copper, lead, zinc) | 7.40 | unitless | yes | no | 1.0 | NA | 7.4 | 0.19 | yes
OU 1 | 730.1 | OU 1 North | 2005 Phase 1 Sediment Sampling | RM729T2 | 5164412,J4FE2,MJ4FE2 | NA | nm | 0.753 | 0.146 | no | mean PEC quotient (cadmium, copper, lead, zinc) | 0.840 | unitless | yes | no | 1.0 | NA | 0.84 | 0.19 | yes
OU 1 | 730 | OU 1 North | 2005 Phase 1 Sediment Sampling | RM729X2 | 5164411,J4FE1,MJ4FE1 | NA | nm | 0.125 | 53.5 | yes | mean PEC quotient (cadmium, copper, lead, zinc) | 14.0 | unitless | 3 of 4 | no | 1.0 | NA | 14 | 0.19 | yes
OU 1 | 730 | OU 1 North | 2005 Phase 1 Sediment Sampling | RM729X3 | 5164410,J4FE0,MJ4FE0 | NA | nm | 0.175 | 3.34 | yes | mean PEC quotient (cadmium, copper, lead, zinc) | 1.60 | unitless | yes | no | 1.0 | NA | 1.6 | 0.19 | yes
OU 1 | 730.9 | OU 1 North | 2005 Phase 1 Sediment Sampling | RM730A1 | 5164491,J4FN1,MJ4FN1 | NA | nm | 0.154 | 13.2 | yes | mean PEC quotient (cadmium, copper, lead, zinc) | 3.90 | unitless | yes | no | 1.0 | NA | 3.9 | 0.19 | yes
OU 1 | 730.1 | OU 1 North | 2005 Phase 1 Sediment Sampling | RM730T1 | 5164409,J4FD9,MJ4FD9 | NA | nm | 2.20 | 0.134 | yes | mean PEC quotient (cadmium, copper, lead, zinc) | 0.530 | unitless | yes | no | 1.0 | NA | 0.53 | 0.19 | yes
OU 1 | 731 | OU 1 North | 2005 Phase 1 Sediment Sampling | RM730X1 | 5164408,J4FD8,MJ4FD8 | NA | nm | 0.215 | 0.119 | yes | mean PEC quotient (cadmium, copper, lead, zinc) | 0.270 | unitless | yes | no | 1.0 | NA | 0.27 | 0.19 | yes
OU 1 | 732 | OU 1 North | 2005 Phase 1 Sediment Sampling | RM731X1 | 5164400,J4FD0,MJ4FD0 | NA | nm | 0.403 | 2.99 | yes | mean PEC quotient (cadmium, copper, lead, zinc) | 1.70 | unitless | yes | no | 1.0 | NA | 1.7 | 0.19 | yes
OU 1 | 731.9 | OU 1 North | 2005 Phase 1 Sediment Sampling | RM731X3 | 5154542,J4FC8,MJ4FC8 | NA | nm | 0.644 | 2.99 | yes | mean PEC quotient (cadmium, copper, lead, zinc) | 1.90 | unitless | yes | no | 1.0 | NA | 1.9 | 0.19 | yes
OU 1 | 732.8 | OU 1 North | 2005 Phase 1 Sediment Sampling | RM732R1 | 5164470,J4FL0,MJ4FL0 | NA | nm | 2.57 | 0.0841 | no | mean PEC quotient (cadmium, copper, lead, zinc) | 0.150 | unitless | yes | no | 1.0 | NA | 0.15 | 0.19 | no
OU 1 | 732.9 | OU 1 North | 2005 Phase 1 Sediment Sampling | RM732X1 | 5154543,J4FC9,MJ4FC9 | NA | nm | 0.317 | 45.3 | yes | mean PEC quotient (cadmium, copper, lead, zinc) | 11.0 | unitless | yes | 1 of 4 | 1.0 | NA | 11 | 0.19 | yes
OU 1 | 733.1 | OU 1 North | 2005 Phase 1 Sediment Sampling | RM732X2 | 5154530 | NA | nm | 0.163 | 18.8 | yes | mean PEC quotient (cadmium, copper, lead, zinc) | 5.40 | unitless | yes | 1 of 4 | 1.0 | NA | 5.4 | 0.19 | yes
OU 1 | 733.1 | OU 1 North | 2005 Phase 1 Sediment Sampling | RM732X3 | 5154541,J4FC7,MJ4FC7 | NA | nm | 0.434 | 0.138 | yes | mean PEC quotient (cadmium, copper, lead, zinc) | 0.720 | unitless | yes | no | 1.0 | NA | 0.72 | 0.19 | yes
OU 1 | 734.1 | OU 1 North | 2005 Phase 1 Sediment Sampling | RM733A1(X1) | 5164493,J4FN3,MJ4FN3 | NA | nm | 0.383 | 25.6 | yes | mean PEC quotient (cadmium, copper, lead, zinc) | 8.30 | unitless | yes | no | 1.0 | NA | 8.3 | 0.19 | yes
OU 1 | 734.1 | OU 1 North | 2005 Phase 1 Sediment Sampling | RM733X2 | 5154521,J4FA7,MJ4FA7 | NA | nm | 0.179 | 35.4 | yes | mean PEC quotient (cadmium, copper, lead, zinc) | 8.90 | unitless | yes | no | 1.0 | NA | 8.9 | 0.19 | yes
OU 1 | 734 | OU 1 North | 2005 Phase 1 Sediment Sampling | RM733X3 | 5154522,J4FA8,MJ4FA8 | NA | nm | 0.470 | 9.76 | yes | mean PEC quotient (cadmium, copper, lead, zinc) | 3.30 | unitless | yes | no | 1.0 | NA | 3.3 | 0.19 | yes
OU 1 | 735.3 | OU 1 North | 2005 Phase 1 Sediment Sampling | RM734A1 | 5164479,J4FL9,MJ4FL9 | NA | nm | 0.0609 | 13.0 | yes | mean PEC quotient (cadmium, copper, lead, zinc) | 3.50 | unitless | yes | no | 1.0 | NA | 3.5 | 0.19 | yes
OU 1 | 735.3 | OU 1 North | 2005 Phase 1 Sediment Sampling | RM734X3 | 5154520,J4FA6,MJ4FA6 | NA | nm | 0.247 | 77.0 | yes | mean PEC quotient (cadmium, copper, lead, zinc) | 22.0 | unitless | yes | no | 1.0 | NA | 22 | 0.19 | yes
OU 1 | 735.3 | OU 1 North | 2005 Phase 1 Sediment Sampling | RM735B1L | 5154402,J4EX2,MJ4EX2 | NA | nm | 0.129 | 47.7 | yes | mean PEC quotient (cadmium, copper, lead, zinc) | 12.0 | unitless | yes | no | 1.0 | NA | 12 | 0.19 | yes
OU 1 | 735.3 | OU 1 North | 2005 Phase 1 Sediment Sampling | RM735B1R | 5154403,J4EX4,MJ4EX4 | NA | nm | 0.443 | 0.489 | yes | mean PEC quotient (cadmium, copper, lead, zinc) | 1.20 | unitless | yes | no | 1.0 | NA | 1.2 | 0.19 | yes
OU 1 | 735.3 | OU 1 North | 2005 Phase 1 Sediment Sampling | RM735B1c | 5154400,J4EX1,MJ4EX1 | NA | nm | 0.846 | 4.99 | yes | mean PEC quotient (cadmium, copper, lead, zinc) | 2.10 | unitless | yes | no | 1.0 | NA | 2.1 | 0.19 | yes
OU 1 | 735.3 | OU 1 North | 2005 Phase 1 Sediment Sampling | RM735B2L | 5154406,J4EY5,MJ4EY5 | NA | nm | 0.122 | 54.8 | yes | mean PEC quotient (cadmium, copper, lead, zinc) | 14.0 | unitless | yes | 1 of 4 | 1.0 | NA | 14 | 0.19 | yes
OU 1 | 735.3 | OU 1 North | 2005 Phase 1 Sediment Sampling | RM735B2R | 5154407,J4EY6,MJ4EY6 | NA | nm | 0.466 | 6.55 | yes | mean PEC quotient (cadmium, copper, lead, zinc) | 2.50 | unitless | yes | no | 1.0 | NA | 2.5 | 0.19 | yes
OU 1 | 735.3 | OU 1 North | 2005 Phase 1 Sediment Sampling | RM735B2c | 5154404,J4EY4,MJ4EY4 | NA | nm | 0.914 | 16.5 | yes | mean PEC quotient (cadmium, copper, lead, zinc) | 4.80 | unitless | yes | no | 1.0 | NA | 4.8 | 0.19 | yes
OU 1 | 735.3 | OU 1 North | 2005 Phase 1 Sediment Sampling | RM735B3L | 5154410,J4EZ0,MJ4EZ0 | NA | nm | 0.0810 | 67.5 | yes | mean PEC quotient (cadmium, copper, lead, zinc) | 19.0 | unitless | yes | no | 1.0 | NA | 19 | 0.19 | yes
OU 1 | 735.3 | OU 1 North | 2005 Phase 1 Sediment Sampling | RM735B3R | 5154412 | NA | nm | 0.495 | 11.4 | yes | mean PEC quotient (cadmium, copper, lead, zinc) | 3.70 | unitless | yes | no | 1.0 | NA | 3.7 | 0.19 | yes
OU 1 | 735.3 | OU 1 North | 2005 Phase 1 Sediment Sampling | RM735B3c | 5154408,J4EY7,MJ4EY7 | NA | nm | 0.318 | 7.03 | yes | mean PEC quotient (cadmium, copper, lead, zinc) | 2.60 | unitless | yes | no | 1.0 | NA | 2.6 | 0.19 | yes
OU 1 | 735.3 | OU 1 North | 2005 Phase 1 Sediment Sampling | RM735BSF | 5154414 | NA | nm | 0.396 | 28.5 | yes | mean PEC quotient (cadmium, copper, lead, zinc) | 7.40 | unitless | yes | no | 1.0 | NA | 7.4 | 0.19 | yes
OU 1 | 736 | OU 1 North | 2005 Phase 1 Sediment Sampling | RM735X1 | 5154488 | NA | nm | 0.313 | 11.1 | yes | mean PEC quotient (cadmium, copper, lead, zinc) | 3.50 | unitless | yes | no | 1.0 | NA | 3.5 | 0.19 | yes
OU 1 | 736 | OU 1 North | 2005 Phase 1 Sediment Sampling | RM735X3 | 5154486,J4F75,MJ4F75 | NA | nm | 0.564 | 5.57 | yes | mean PEC quotient (cadmium, copper, lead, zinc) | 2.60 | unitless | yes | no | 1.0 | NA | 2.6 | 0.19 | yes
OU 1 | 737.3 | OU 1 North | 2005 Phase 1 Sediment Sampling | RM736A1(X1) | 5164474,J4FL4,MJ4FL4 | NA | nm | 0.628 | 3.19 | yes | mean PEC quotient (cadmium, copper, lead, zinc) | 1.80 | unitless | yes | no | 1.0 | NA | 1.8 | 0.19 | yes
OU 1 | 736.6 | OU 1 North | 2005 Phase 1 Sediment Sampling | RM736T1 | 5154464,J4F63,MJ4F63 | NA | nm | 0.508 | 0.111 | yes | mean PEC quotient (cadmium, copper, lead, zinc) | 0.230 | unitless | yes | no | 1.0 | NA | 0.23 | 0.19 | yes
OU 1 | 737 | OU 1 North | 2005 Phase 1 Sediment Sampling | RM736X3 | 5154456,J4F55,MJ4F55 | NA | nm | 0.376 | 21.4 | yes | mean PEC quotient (cadmium, copper, lead, zinc) | 6.20 | unitless | yes | no | 1.0 | NA | 6.2 | 0.19 | yes
OU 1 | 738 | OU 1 North | 2005 Phase 1 Sediment Sampling | RM737A1(X3) | 5164472,J4FL2,MJ4FL2 | NA | nm | 0.144 | 40.5 | yes | mean PEC quotient (cadmium, copper, lead, zinc) | 10.0 | unitless | yes | no | 1.0 | NA | 10 | 0.19 | yes
OU 1 | 738.1 | OU 1 North | 2005 Phase 1 Sediment Sampling | RM737X1 | 5154452,J4F41,MJ4F41 | NA | nm | 0.342 | 28.8 | yes | mean PEC quotient (cadmium, copper, lead, zinc) | 7.50 | unitless | yes | no | 1.0 | NA | 7.5 | 0.19 | yes
OU 1 | 738.1 | OU 1 North | 2005 Phase 1 Sediment Sampling | RM737X2 | 5154446,J4F35,MJ4F35 | NA | nm | 0.0324 | 63.3 | yes | mean PEC quotient (cadmium, copper, lead, zinc) | 17.0 | unitless | yes | 1 of 4 | 1.0 | NA | 17 | 0.19 | yes
OU 1 | 738.8 | OU 1 North | 2005 Phase 1 Sediment Sampling | RM738A1(X3) | 5164468,J4FK8,MJ4FK8 | NA | nm | 0.325 | 47.1 | yes | mean PEC quotient (cadmium, copper, lead, zinc) | 11.0 | unitless | yes | 1 of 4 | 1.0 | NA | 11 | 0.19 | yes
OU 1 | 739 | OU 1 North | 2005 Phase 1 Sediment Sampling | RM738X1 | 5154423,J4F13,MJ4F13 | NA | nm | 0.212 | 3.74 | yes | mean PEC quotient (cadmium, copper, lead, zinc) | 1.80 | unitless | yes | no | 1.0 | NA | 1.8 | 0.19 | yes
OU 1 | 739.9 | OU 1 North | 2005 Phase 1 Sediment Sampling | RM739A1(X3) | 5164469,J4FK9,MJ4FK9 | NA | nm | 0.569 | 4.61 | yes | mean PEC quotient (cadmium, copper, lead, zinc) | 2.10 | unitless | yes | no | 1.0 | NA | 2.1 | 0.19 | yes
OU 1 | 740 | OU 1 North | 2005 Phase 1 Sediment Sampling | RM739X1 | 5154427 | NA | nm | 0.568 | 20.1 | yes | mean PEC quotient (cadmium, copper, lead, zinc) | 6.00 | unitless | yes | no | 1.0 | NA | 6.0 | 0.19 | yes
OU 1 | 740.9 | OU 1 North | 2005 Phase 1 Sediment Sampling | RM740A1(X1) | 5164460,J4FK0,MJ4FK0 | NA | nm | 0.543 | 2.09 | yes | mean PEC quotient (cadmium, copper, lead, zinc) | 1.40 | unitless | yes | 1 of 4 | 1.0 | NA | 1.4 | 0.19 | yes
OU 1 | 741 | OU 1 North | 2005 Phase 1 Sediment Sampling | RM740X3 | 5144432,J4EY3,MJ4EY3 | NA | nm | 0.638 | 0.758 | yes | mean PEC quotient (cadmium, copper, lead, zinc) | 1.20 | unitless | yes | no | 1.0 | NA | 1.2 | 0.19 | yes
OU 1 | 741.7 | OU 1 North | 2005 Phase 1 Sediment Sampling | RM741A1(X3) | 5164459,J4FJ9,MJ4FJ9 | NA | nm | 0.431 | 8.55 | yes | mean PEC quotient (cadmium, copper, lead, zinc) | 2.90 | unitless | yes | 1 of 4 | 1.0 | NA | 2.9 | 0.19 | yes
OU 1 | 742 | OU 1 North | 2005 Phase 1 Sediment Sampling | RM741X1 | 5144429,J4EY2,MJ4EY2 | NA | nm | 0.438 | 8.75 | yes | mean PEC quotient (cadmium, copper, lead, zinc) | 2.90 | unitless | yes | no | 1.0 | NA | 2.9 | 0.19 | yes
OU 1 | 743 | OU 1 North | 2005 Phase 1 Sediment Sampling | RM742A1(X1) | 5164452,J4FJ2,MJ4FJ2 | NA | nm | 0.0896 | 7.60 | yes | mean PEC quotient (cadmium, copper, lead, zinc) | 2.80 | unitless | yes | 1 of 4 | 1.0 | NA | 2.8 | 0.19 | yes
OU 1 | 742.8 | OU 1 North | 2005 Phase 1 Sediment Sampling | RM742A2(X5) | 5164455,J4FJ5,MJ4FJ5 | NA | nm | 0.143 | 26.1 | yes | mean PEC quotient (cadmium, copper, lead, zinc) | 7.10 | unitless | yes | 1 of 4 | 1.0 | NA | 7.1 | 0.19 | yes
OU 1 | 742.7 | OU 1 North | 2005 Phase 1 Sediment Sampling | RM742B1 | 5144411,J4EW4,MJ4EW4 | NA | nm | 0.329 | 54.3 | yes | mean PEC quotient (cadmium, copper, lead, zinc) | 14.0 | unitless | yes | 1 of 4 | 1.0 | NA | 14 | 0.19 | yes
OU 1 | 742.7 | OU 1 North | 2005 Phase 1 Sediment Sampling | RM742B2 | 5144409 | NA | nm | 0.191 | 50.7 | yes | mean PEC quotient (cadmium, copper, lead, zinc) | 13.0 | unitless | yes | 1 of 4 | 1.0 | NA | 13 | 0.19 | yes
OU 1 | 742.7 | OU 1 North | 2005 Phase 1 Sediment Sampling | RM742B3 | 5144417,J4EX0,MJ4EX0 | NA | nm | 0.215 | 48.6 | yes | mean PEC quotient (cadmium, copper, lead, zinc) | 11.0 | unitless | yes | no | 1.0 | NA | 11 | 0.19 | yes
OU 1 | 744 | OU 1 North | 2005 Phase 1 Sediment Sampling | RM743A1(X1) | 5164453,J4FJ3,MJ4FJ3 | NA | nm | 0.702 | 6.29 | yes | mean PEC quotient (cadmium, copper, lead, zinc) | 2.50 | unitless | yes | 1 of 4 | 1.0 | NA | 2.5 | 0.19 | yes
OU 1 | 744.1 | OU 1 North | 2005 Phase 1 Sediment Sampling | RM743A2(X3) | 5164443,J4FH3,MJ4FH3 | NA | nm | 0.246 | 5.61 | yes | mean PEC quotient (cadmium, copper, lead, zinc) | 2.20 | unitless | yes | no | 1.0 | NA | 2.2 | 0.19 | yes
OU 1 | 745 | OU 1 North | 2005 Phase 1 Sediment Sampling | RM744A1(X1) | 5164435,J4FG5,MJ4FG5 | NA | nm | 0.400 | 5.99 | yes | mean PEC quotient (cadmium, copper, lead, zinc) | 2.30 | unitless | yes | no | 1.0 | NA | 2.3 | 0.19 | yes
OU 1 | 745 | OU 1 North | 2005 Phase 1 Sediment Sampling | RM744A2(X3) | 5164436,J4FG6,MJ4FG6 | NA | nm | 0.112 | 32.3 | yes | mean PEC quotient (cadmium, copper, lead, zinc) | 8.40 | unitless | 3 of 4 | no | 1.0 | NA | 8.4 | 0.19 | yes
OU 1 | 744.8 | OU 1 North | 2005 Phase 1 Sediment Sampling | RM744X2 | 5144408 | NA | nm | 0.0433 | 49.1 | yes | mean PEC quotient (cadmium, copper, lead, zinc) | 13.0 | unitless | yes | no | 1.0 | NA | 13 | 0.19 | yes
OU 1 | 735.4 | OU 1 North | 2019 Northport Waterfront RI | HS-2 | HS-2 (0.0-0.5) | NA | nm | nm | 4.92 | nm | mean PEC quotient (cadmium, copper, lead, zinc) | 1.90 | unitless | yes | no | 1.0 | NA | 1.9 | 0.19 | yes
OU 1 | 735.5 | OU 1 North | 2019 Northport Waterfront RI | HS-3 | HS-3 (0.0-0.5) | NA | nm | nm | 2.95 | nm | mean PEC quotient (cadmium, copper, lead, zinc) | 1.70 | unitless | yes | 1 of 4 | 1.0 | NA | 1.7 | 0.19 | yes
OU 1 | 735.1 | OU 1 North | 2019 Northport Waterfront RI | TP-1 | TP-1 (0.0-0.5) | NA | nm | nm | 42.8 | nm | mean PEC quotient (cadmium, copper, lead, zinc) | 13.0 | unitless | 3 of 4 | no | 1.0 | NA | 13 | 0.19 | yes
OU 1 | 735.2 | OU 1 North | 2019 Northport Waterfront RI | TP-10 | TP-10 (0.0-0.5) | NA | nm | nm | 19.3 | nm | mean PEC quotient (cadmium, copper, lead, zinc) | 8.30 | unitless | yes | no | 1.0 | NA | 8.3 | 0.19 | yes
OU 1 | 735.2 | OU 1 North | 2019 Northport Waterfront RI | TP-12 | TP-12 (0.0-0.5) | NA | nm | nm | 109 | nm | mean PEC quotient (cadmium, copper, lead, zinc) | 49.0 | unitless | 3 of 4 | no | 1.0 | NA | 49 | 0.19 | yes
OU 1 | 735.2 | OU 1 North | 2019 Northport Waterfront RI | TP-13 | TP-13 (0.0-0.5) | NA | nm | nm | 64.7 | nm | mean PEC quotient (cadmium, copper, lead, zinc) | 21.0 | unitless | 3 of 4 | no | 1.0 | NA | 21 | 0.19 | yes
OU 1 | 735.3 | OU 1 North | 2019 Northport Waterfront RI | TP-14 | TP-14 (0.0-0.5) | NA | nm | nm | 59.8 | nm | mean PEC quotient (cadmium, copper, lead, zinc) | 22.0 | unitless | 3 of 4 | no | 1.0 | NA | 22 | 0.19 | yes
OU 1 | 735.3 | OU 1 North | 2019 Northport Waterfront RI | TP-16 | TP-16 (0.0-0.5) | NA | nm | nm | 32.5 | nm | mean PEC quotient (cadmium, copper, lead, zinc) | 8.60 | unitless | 3 of 4 | no | 1.0 | NA | 8.6 | 0.19 | yes
OU 1 | 735.3 | OU 1 North | 2019 Northport Waterfront RI | TP-18 | TP-18 (0.0-0.5) | NA | nm | nm | 32.5 | nm | mean PEC quotient (cadmium, copper, lead, zinc) | 8.90 | unitless | 3 of 4 | no | 1.0 | NA | 8.9 | 0.19 | yes
OU 1 | 735.3 | OU 1 North | 2019 Northport Waterfront RI | TP-19 | TP-19 (0.0-0.5) | NA | nm | nm | 39.5 | nm | mean PEC quotient (cadmium, copper, lead, zinc) | 11.0 | unitless | 3 of 4 | no | 1.0 | NA | 11 | 0.19 | yes
OU 1 | 735.3 | OU 1 North | 2019 Northport Waterfront RI | TP-22 | TP-22 (0.0-0.5) | NA | nm | nm | 27.2 | nm | mean PEC quotient (cadmium, copper, lead, zinc) | 7.10 | unitless | 3 of 4 | no | 1.0 | NA | 7.1 | 0.19 | yes
OU 1 | 735.3 | OU 1 North | 2019 Northport Waterfront RI | TP-23 | TP-23 (0.0-0.5) | NA | nm | nm | 2.16 | nm | mean PEC quotient (cadmium, copper, lead, zinc) | 1.50 | unitless | yes | no | 1.0 | NA | 1.5 | 0.19 | yes
OU 1 | 735.3 | OU 1 North | 2019 Northport Waterfront RI | TP-25 | TP-25 (0.0-0.5) | NA | nm | nm | 5.68 | nm | mean PEC quotient (cadmium, copper, lead, zinc) | 2.50 | unitless | yes | no | 1.0 | NA | 2.5 | 0.19 | yes
OU 1 | 735.2 | OU 1 North | 2019 Northport Waterfront RI | TP-3 | TP-3 (0.0-0.5) | NA | nm | nm | 10.9 | nm | mean PEC quotient (cadmium, copper, lead, zinc) | 4.00 | unitless | yes | no | 1.0 | NA | 4.0 | 0.19 | yes
OU 1 | 735.2 | OU 1 North | 2019 Northport Waterfront RI | TP-4 | TP-4 (0.0-0.5) | NA | nm | nm | 42.8 | nm | mean PEC quotient (cadmium, copper, lead, zinc) | 16.0 | unitless | 3 of 4 | no | 1.0 | NA | 16 | 0.19 | yes
OU 1 | 735.2 | OU 1 North | 2019 Northport Waterfront RI | TP-5 | TP-5 (0.0-0.5) | NA | nm | nm | 73.7 | nm | mean PEC quotient (cadmium, copper, lead, zinc) | 27.0 | unitless | 3 of 4 | no | 1.0 | NA | 27 | 0.19 | yes
OU 1 | 735.2 | OU 1 North | 2019 Northport Waterfront RI | TP-6 | TP-6 (0.0-0.5) | NA | nm | nm | 12.4 | nm | mean PEC quotient (cadmium, copper, lead, zinc) | 5.60 | unitless | 3 of 4 | no | 1.0 | NA | 5.6 | 0.19 | yes
OU 1 | 735.2 | OU 1 North | 2019 Northport Waterfront RI | TP-7 | TP-7 (0.0-0.5) | NA | nm | nm | 45.9 | nm | mean PEC quotient (cadmium, copper, lead, zinc) | 13.0 | unitless | 3 of 4 | no | 1.0 | NA | 13 | 0.19 | yes
OU 1 | 735.2 | OU 1 North | 2019 Northport Waterfront RI | TP-9 | TP-9 (0.0-0.5) | NA | nm | nm | 95.6 | nm | mean PEC quotient (cadmium, copper, lead, zinc) | 40.0 | unitless | 3 of 4 | no | 1.0 | NA | 40 | 0.19 | yes
OU 1 | 735.2 | OU 1 North | 2019 Northport Waterfront RI | XRF-1 | XRF-1 | NA | nm | nm | 97.2 | nm | mean PEC quotient (cadmium, copper, lead, zinc) | 40.0 | unitless | 3 of 4 | no | 1.0 | NA | 40 | 0.19 | yes
OU 1 | 735.4 | OU 1 North | 2019 Northport Waterfront RI | XRF-100 | XRF-100 | NA | nm | nm | 2.95 | nm | mean PEC quotient (cadmium, copper, lead, zinc) | 1.70 | unitless | yes | no | 1.0 | NA | 1.7 | 0.19 | yes
OU 1 | 735.2 | OU 1 North | 2019 Northport Waterfront RI | XRF-11 | XRF-11 | NA | nm | nm | 54.6 | nm | mean PEC quotient (cadmium, copper, lead, zinc) | 15.0 | unitless | 3 of 4 | no | 1.0 | NA | 15 | 0.19 | yes
OU 1 | 735.1 | OU 1 North | 2019 Northport Waterfront RI | XRF-24 | XRF-24 | NA | nm | nm | 106 | nm | mean PEC quotient (cadmium, copper, lead, zinc) | 57.0 | unitless | 3 of 4 | no | 1.0 | NA | 57 | 0.19 | yes
OU 1 | 735.2 | OU 1 North | 2019 Northport Waterfront RI | XRF-41 | XRF-41 | NA | nm | nm | 28.7 | nm | mean PEC quotient (cadmium, copper, lead, zinc) | 7.70 | unitless | 3 of 4 | no | 1.0 | NA | 7.7 | 0.19 | yes
OU 1 | 735.3 | OU 1 North | 2019 Northport Waterfront RI | XRF-49 | XRF-49 | NA | nm | nm | 106 | nm | mean PEC quotient (cadmium, copper, lead, zinc) | 35.0 | unitless | 3 of 4 | no | 1.0 | NA | 35 | 0.19 | yes
OU 1 | 735.3 | OU 1 North | 2019 Northport Waterfront RI | XRF-50 | XRF-50 | NA | nm | nm | 64.7 | nm | mean PEC quotient (cadmium, copper, lead, zinc) | 20.0 | unitless | 3 of 4 | no | 1.0 | NA | 20 | 0.19 | yes
OU 1 | 735.3 | OU 1 North | 2019 Northport Waterfront RI | XRF-63 | XRF-63 | NA | nm | nm | 57.2 | nm | mean PEC quotient (cadmium, copper, lead, zinc) | 15.0 | unitless | 3 of 4 | no | 1.0 | NA | 15 | 0.19 | yes
OU 1 | 735.3 | OU 1 North | 2019 Northport Waterfront RI | XRF-66 | XRF-66 | NA | nm | nm | 4.53 | nm | mean PEC quotient (cadmium, copper, lead, zinc) | 2.10 | unitless | yes | no | 1.0 | NA | 2.1 | 0.19 | yes
OU 1 | 735.3 | OU 1 North | 2019 Northport Waterfront RI | XRF-7 | XRF-7 | NA | nm | nm | 24.4 | nm | mean PEC quotient (cadmium, copper, lead, zinc) | 6.70 | unitless | 3 of 4 | no | 1.0 | NA | 6.7 | 0.19 | yes
OU 1 | 735.4 | OU 1 North | 2019 Northport Waterfront RI | XRF-96 | XRF-96 | NA | nm | nm | 1.78 | nm | mean PEC quotient (cadmium, copper, lead, zinc) | 1.50 | unitless | yes | no | 1.0 | NA | 1.5 | 0.19 | yes
OU 1 | 735.4 | OU 1 North | 2019 Northport Waterfront RI | XRF-99 | XRF-99 | NA | nm | nm | 1.78 | nm | mean PEC quotient (cadmium, copper, lead, zinc) | 1.50 | unitless | yes | no | 1.0 | NA | 1.5 | 0.19 | yes
OU 1 | 744.6 | OU 1 North | 2013 USGS Toxicity Evaluation | 1-B1-NRT | CERC 01_1-B1_SD_1b-2 | NA | nm | 0.240 | 8.72 | no | mercury | 0.0676 | mg/kg | yes | yes | 1.1 | mg/kg-dw | 0.061 | 0.091 | no
OU 1 | 742.1 | OU 1 North | 2013 USGS Toxicity Evaluation | 1-B2-NRT | CERC 02_1-B2_SD_1a-1b-3 | NA | nm | 0.100 | 3.94 | no | mercury | 0.0289 | mg/kg | yes | yes | 1.1 | mg/kg-dw | 0.026 | 0.091 | no
OU 1 | 737.6 | OU 1 North | 2013 USGS Toxicity Evaluation | 1-B4-NRT | CERC 05_1-B4_SD_1a-1b-3 | NA | nm | 0.0500 | 42.5 | yes | mercury | 0.0771 | mg/kg | yes | yes | 1.1 | mg/kg-dw | 0.070 | 0.091 | no
OU 1 | 738 | OU 1 North | 2013 USGS Toxicity Evaluation | 1-B5-NRT | CERC 04_1-B5_SD_1b-2 | NA | nm | 0.0900 | 33.2 | yes | mercury | 0.0443 | mg/kg | yes | yes | 1.1 | mg/kg-dw | 0.040 | 0.091 | no
OU 1 | 738 | OU 1 North | 2013 USGS Toxicity Evaluation | 1-B6-NRT | CERC 03_1-B6_SD_1b-2 | NA | nm | 0.0500 | 48.9 | yes | mercury | 0.0103 | mg/kg | yes | yes | 1.1 | mg/kg-dw | 0.0094 | 0.091 | no
OU 1 | 735.3 | OU 1 North | 2013 USGS Toxicity Evaluation | 1B-C3-NRT | CERC 06_1B-C3_SD_1a-1b-3 | NA | nm | 0.120 | 56.2 | yes | mercury | 0.0322 | mg/kg | yes | yes | 1.1 | mg/kg-dw | 0.029 | 0.091 | no
OU 1 | 733 | OU 1 North | 2013 USGS Toxicity Evaluation | 2-B1-NRT | CERC 07_2-B1_SD_1a-1b-3 | NA | nm | 0.120 | 27.1 | yes | mercury | 0.0848 | mg/kg | yes | yes | 1.1 | mg/kg-dw | 0.077 | 0.091 | no
OU 1 | 732.6 | OU 1 North | 2013 USGS Toxicity Evaluation | 2-B2-NRT | CERC 08_2-B2_SD_1b-2 | NA | nm | 0.0800 | 23.5 | yes | mercury | 0.0312 | mg/kg | yes | yes | 1.1 | mg/kg-dw | 0.028 | 0.091 | no
OU 1 | 731 | OU 1 North | 2013 USGS Toxicity Evaluation | 2-B3-NRT | CERC 15_2-B3_SD_1a-1b-3 | NA | nm | 0.490 | 1.48 | no | mercury | 0.174 | mg/kg | yes | yes | 1.1 | mg/kg-dw | 0.16 | 0.091 | yes
OU 1 | 730.3 | OU 1 North | 2013 USGS Toxicity Evaluation | 2-B4-NRT | CERC 13_2-B4_SD_1b-2 | NA | nm | 0.170 | 9.96 | no | mercury | 0.0668 | mg/kg | yes | yes | 1.1 | mg/kg-dw | 0.061 | 0.091 | no
OU 1 | 729.5 | OU 1 North | 2013 USGS Toxicity Evaluation | 2-B5-NRT | CERC 12_2-B5_SD_1a-1b-3 | NA | nm | 0.0600 | 16.2 | yes | mercury | 0.0392 | mg/kg | yes | yes | 1.1 | mg/kg-dw | 0.036 | 0.091 | no
OU 1 | 729.4 | OU 1 North | 2013 USGS Toxicity Evaluation | 2-B6-NRT | CERC 11_2-B6_SD_1a-1b | NA | nm | 0.0700 | 0.142 | no | mercury | 0.0750 | mg/kg | yes | yes | 1.1 | mg/kg-dw | 0.068 | 0.091 | no
OU 1 | 732.8 | OU 1 North | 2013 USGS Toxicity Evaluation | TRIB-6-NRT | CERC 16_TRIB-6_SD_2 | NA | nm | 5.12 | 0.0867 | no | mercury | 0.0256 | mg/kg | yes | yes | 1.1 | mg/kg-dw | 0.023 | 0.091 | no
OU 1 | 742.7 | OU 1 North | 2009–2011 Beach Sediment Study | SD-BS | SD-BSA | no | 7.87 | 0.431 | 45.6 | yes | mercury | 0.0540 | mg/kg | yes | no | 1.1 | mg/kg-dw | 0.049 | 0.091 | no
OU 1 | 742.7 | OU 1 North | 2009–2011 Beach Sediment Study | SD-BS | SD-BSB | no | 7.77 | 0.598 | 36.1 | no | mercury | 0.158 | mg/kg | yes | no | 1.1 | mg/kg-dw | 0.14 | 0.091 | yes
OU 1 | 742.7 | OU 1 North | 2009–2011 Beach Sediment Study | SD-BS | SD-BSC | no | 7.72 | 0.710 | 45.0 | no | mercury | 0.147 | mg/kg | yes | no | 1.1 | mg/kg-dw | 0.13 | 0.091 | yes
OU 1 | 742.6 | OU 1 North | 2009–2011 Beach Sediment Study | SD-BS | SD-BSD | yes | 7.68 | 0.760 | 31.7 | no | mercury | 0.366 | mg/kg | yes | no | 1.1 | mg/kg-dw | 0.33 | 0.091 | yes
OU 1 | 742.7 | OU 1 North | 2009–2011 Beach Sediment Study | SD-BS | SD-BSE | no | 7.75 | 0.779 | 35.7 | yes | mercury | 0.107 | mg/kg | yes | no | 1.1 | mg/kg-dw | 0.097 | 0.091 | yes
OU 1 | 739.6 | OU 1 North | 2009–2011 Beach Sediment Study | SD-RV | SD-RVA | no | 8.05 | 1.39 | 12.6 | no | mercury | 0.109 | mg/kg | yes | no | 1.1 | mg/kg-dw | 0.099 | 0.091 | yes
OU 1 | 739.6 | OU 1 North | 2009–2011 Beach Sediment Study | SD-RV | SD-RVB | yes | 7.83 | 1.62 | 13.3 | no | mercury | 0.669 | mg/kg | yes | no | 1.1 | mg/kg-dw | 0.61 | 0.091 | yes
OU 1 | 739.6 | OU 1 North | 2009–2011 Beach Sediment Study | SD-RV | SD-RVC | no | 7.95 | 1.55 | 12.8 | no | mercury | 0.124 | mg/kg | yes | no | 1.1 | mg/kg-dw | 0.11 | 0.091 | yes
OU 1 | 739.6 | OU 1 North | 2009–2011 Beach Sediment Study | SD-RV | SD-RVD | no | 8.03 | 1.26 | 10.4 | no | mercury | 0.103 | mg/kg | yes | no | 1.1 | mg/kg-dw | 0.094 | 0.091 | yes
OU 1 | 739.6 | OU 1 North | 2009–2011 Beach Sediment Study | SD-RV | SD-RVE | no | 8.14 | 1.02 | 14.4 | no | mercury | 0.157 | mg/kg | yes | no | 1.1 | mg/kg-dw | 0.14 | 0.091 | yes
OU 1 | 729.5 | OU 1 North | 2009–2011 Beach Sediment Study | SD-DS | SD-DSA | yes | 7.92 | 0.760 | 27.6 | yes | mercury | 0.180 | mg/kg | yes | no | 1.1 | mg/kg-dw | 0.16 | 0.091 | yes
OU 1 | 729.5 | OU 1 North | 2009–2011 Beach Sediment Study | SD-DS | SD-DSB | no | 8.24 | 0.595 | 25.6 | yes | mercury | 0.150 | mg/kg | yes | no | 1.1 | mg/kg-dw | 0.14 | 0.091 | yes
OU 1 | 729.5 | OU 1 North | 2009–2011 Beach Sediment Study | SD-DS | SD-DSC | no | 8.21 | 0.573 | 29.0 | yes | mercury | 0.137 | mg/kg | yes | no | 1.1 | mg/kg-dw | 0.12 | 0.091 | yes
OU 1 | 735.3 | OU 1 North | 2009–2011 Beach Sediment Study | SD-NP | SD-NPA | no | 7.45 | 0.846 | 26.4 | yes | mercury | 0.0870 | mg/kg | yes | no | 1.1 | mg/kg-dw | 0.079 | 0.091 | no
OU 1 | 735.3 | OU 1 North | 2009–2011 Beach Sediment Study | SD-NP | SD-NPB | yes | 7.56 | 1.27 | 15.8 | no | mercury | 0.116 | mg/kg | yes | no | 1.1 | mg/kg-dw | 0.11 | 0.091 | yes
OU 1 | 735.3 | OU 1 North | 2009–2011 Beach Sediment Study | SD-NP | SD-NPC | no | 7.62 | 0.971 | 24.8 | yes | mercury | 0.0740 | mg/kg | yes | no | 1.1 | mg/kg-dw | 0.067 | 0.091 | no
OU 1 | 738.6 | OU 1 North | 2010 White Sturgeon Sediment Toxicity Study | DE | DE definitive | NA | 8.46 | 0.154 | 47.9 | yes | mercury | 0.0400 | mg/kg | yes | no | 1.1 | mg/kg-dw | 0.036 | 0.091 | no
OU 1 | 735.3 | OU 1 North | 2010 White Sturgeon Sediment Toxicity Study | NP-03 | NP-03 DEF | NA | 8.10 | 0.322 | 14.1 | yes | mercury | 0.111 | mg/kg | yes | no | 1.1 | mg/kg-dw | 0.10 | 0.091 | yes
OU 1 | 737.3 | OU 1 North | 2009–2011 Beach Sediment Study | SD-DM | SD-DMA | no | 7.42 | 0.485 | 27.3 | yes | mercury | 0.0610 | mg/kg | yes | no | 1.1 | mg/kg-dw | 0.055 | 0.091 | no
OU 1 | 737.3 | OU 1 North | 2009–2011 Beach Sediment Study | SD-DM | SD-DMB | no | 7.63 | 0.411 | 34.3 | yes | mercury | 0.0580 | mg/kg | yes | no | 1.1 | mg/kg-dw | 0.053 | 0.091 | no
OU 1 | 737.3 | OU 1 North | 2009–2011 Beach Sediment Study | SD-DM | SD-DMC | no | 7.78 | 0.254 | 28.9 | yes | mercury | 0.0450 | mg/kg | yes | no | 1.1 | mg/kg-dw | 0.041 | 0.091 | no
OU 1 | 737.3 | OU 1 North | 2009–2011 Beach Sediment Study | SD-DM | SD-DMD | no | 7.52 | 0.319 | 32.5 | yes | mercury | 0.0590 | mg/kg | yes | no | 1.1 | mg/kg-dw | 0.054 | 0.091 | no
OU 1 | 737.3 | OU 1 North | 2009–2011 Beach Sediment Study | SD-DM | SD-DME | yes | 7.50 | 0.733 | 30.9 | yes | mercury | 0.0850 | mg/kg | yes | no | 1.1 | mg/kg-dw | 0.077 | 0.091 | no
OU 1 | 738 | OU 1 North | 2013 Phase 2 Sediment Study | 1-B5 | SE-1-B5 | NA | 7.29 | 0.993 | 12.1 | no | mercury | 0.159 | mg/kg | yes | no | 1.1 | mg/kg-dw | 0.14 | 0.091 | yes
OU 1 | 744.7 | OU 1 North | 2013 Phase 2 Sediment Study | 1-R1 | SE-1-R1 | NA | 8.13 | 0.0790 | 18.4 | yes | mercury | 0.0510 | mg/kg | yes | no | 1.1 | mg/kg-dw | 0.046 | 0.091 | no
OU 1 | 742.8 | OU 1 North | 2013 Phase 2 Sediment Study | 1-R2 | SE-1-R2 | NA | 7.38 | 0.298 | 44.5 | yes | mercury | 0.0165 | mg/kg | yes | yes | 1.1 | mg/kg-dw | 0.015 | 0.091 | no
OU 1 | 745 | OU 1 North | 2013 Phase 2 Sediment Study | 1-R5 | SE-1-R5 | NA | 8.38 | 0.108 | 26.9 | yes | mercury | 0.0170 | mg/kg | yes | yes | 1.1 | mg/kg-dw | 0.015 | 0.091 | no
OU 1 | 737.9 | OU 1 North | 2013 Phase 2 Sediment Study | 1-R8 | SE-1-R8 | NA | 7.41 | 0.523 | 13.1 | yes | mercury | 0.0580 | mg/kg | yes | no | 1.1 | mg/kg-dw | 0.053 | 0.091 | no
OU 1 | 734.9 | OU 1 North | 2013 Phase 2 Sediment Study | 1B-C1 | SE-1B-C1 | NA | 7.77 | 0.920 | 32.5 | no | mercury | 0.0710 | mg/kg | yes | no | 1.1 | mg/kg-dw | 0.065 | 0.091 | no
OU 1 | 735.1 | OU 1 North | 2013 Phase 2 Sediment Study | 1B-C3 | SE-1B-C3 | NA | 7.79 | 0.694 | 13.4 | no | mercury | 0.122 | mg/kg | yes | no | 1.1 | mg/kg-dw | 0.11 | 0.091 | yes
OU 1 | 734.9 | OU 1 North | 2013 Phase 2 Sediment Study | 1B-R2 | SE-1B-R2 | NA | 7.47 | 1.59 | 3.26 | no | mercury | 0.247 | mg/kg | yes | no | 1.1 | mg/kg-dw | 0.22 | 0.091 | yes
OU 1 | 735.1 | OU 1 North | 2013 Phase 2 Sediment Study | 1B-R3 | SE-1B-R3 | NA | 7.92 | 0.298 | 33.3 | yes | mercury | 0.0160 | mg/kg | yes | yes | 1.1 | mg/kg-dw | 0.015 | 0.091 | no
OU 1 | 733 | OU 1 North | 2013 Phase 2 Sediment Study | 2-B1 | SE-2-B1 | NA | 7.67 | 0.637 | 0.134 | no | mercury | 0.0200 | mg/kg | yes | yes | 1.1 | mg/kg-dw | 0.018 | 0.091 | no
OU 1 | 732.5 | OU 1 North | 2013 Phase 2 Sediment Study | 2-B2 | SE-2-B2 | NA | 9.29 | 0.296 | 13.4 | yes | mercury | 0.0270 | mg/kg | yes | no | 1.1 | mg/kg-dw | 0.025 | 0.091 | no
OU 1 | 730.4 | OU 1 North | 2013 Phase 2 Sediment Study | 2-B4 | SE-2-B4 | NA | 8.14 | 0.0940 | 35.0 | yes | mercury | 0.00300 | mg/kg | yes | yes | 1.1 | mg/kg-dw | 0.0027 | 0.091 | no
OU 1 | 731.9 | OU 1 North | 2013 Phase 2 Sediment Study | 2-C1 | SE-2-C1 | NA | 7.09 | 0.691 | 0.266 | no | mercury | 0.250 | mg/kg | yes | yes | 1.1 | mg/kg-dw | 0.23 | 0.091 | yes
OU 1 | 732.9 | OU 1 North | 2013 Phase 2 Sediment Study | 2-R1 | SE-2-R1 | NA | 8.14 | 0.446 | 24.7 | yes | mercury | 0.123 | mg/kg | yes | no | 1.1 | mg/kg-dw | 0.11 | 0.091 | yes
OU 1 | 732.3 | OU 1 North | 2013 Phase 2 Sediment Study | 2-R3 | SE-2-R3 | NA | 7.89 | 0.352 | 3.19 | no | mercury | 0.194 | mg/kg | yes | no | 1.1 | mg/kg-dw | 0.18 | 0.091 | yes
OU 1 | 732.8 | OU 1 North | 2013 Phase 2 Sediment Study | TRIB-6 | SE-TRIB-6 | NA | 7.57 | 1.34 | 0.0728 | yes | mercury | 0.00300 | mg/kg | yes | yes | 1.1 | mg/kg-dw | 0.0027 | 0.091 | no
OU 1 | 738 | OU 1 North | 2019 Phase 3 Sediment Study | 1-B5-NRT-2019 | 1-B5-NRT-SE-1-101519 | NA | nm | 1.22 | 5.07 | no | mercury | 0.152 | mg/kg | yes | yes | 1.1 | mg/kg-dw | 0.14 | 0.091 | yes
OU 1 | 738 | OU 1 North | 2019 Phase 3 Sediment Study | 1-B6-NRT-2019 | 1-B6-NRT-SE-1-101619 | NA | nm | 0.306 | 31.2 | yes | mercury | 0.0370 | mg/kg | yes | yes | 1.1 | mg/kg-dw | 0.034 | 0.091 | no
OU 1 | 737.8 | OU 1 North | 2019 Phase 3 Sediment Study | DM002 | DM002-SE-1-100919 | NA | nm | 0.0600 | 40.2 | yes | mercury | 0.0120 | mg/kg | yes | yes | 1.1 | mg/kg-dw | 0.011 | 0.091 | no
OU 1 | 737.8 | OU 1 North | 2019 Phase 3 Sediment Study | DM007 | DM007-SE-1-101519 | NA | nm | 0.0720 | 19.4 | yes | mercury | 0.0160 | mg/kg | yes | yes | 1.1 | mg/kg-dw | 0.015 | 0.091 | no
OU 1 | 737.8 | OU 1 North | 2019 Phase 3 Sediment Study | DM008 | DM008-SE-1-101119 | NA | nm | 0.0900 | 57.5 | yes | mercury | 0.0640 | mg/kg | yes | yes | 1.1 | mg/kg-dw | 0.058 | 0.091 | no
OU 1 | 737.8 | OU 1 North | 2019 Phase 3 Sediment Study | DM010 | DM010-SE-1-101119 | NA | nm | 0.139 | 16.8 | yes | mercury | 0.0930 | mg/kg | yes | yes | 1.1 | mg/kg-dw | 0.085 | 0.091 | no
OU 1 | 737.9 | OU 1 North | 2019 Phase 3 Sediment Study | DM015 | DM015-SE-1-101019 | NA | nm | 0.157 | 22.8 | yes | mercury | 0.143 | mg/kg | yes | yes | 1.1 | mg/kg-dw | 0.13 | 0.091 | yes
OU 1 | 737.9 | OU 1 North | 2019 Phase 3 Sediment Study | DM016 | DM016-SE-1-101019 | NA | nm | 0.127 | 10.5 | no | mercury | 0.0565 | mg/kg | yes | yes | 1.1 | mg/kg-dw | 0.051 | 0.091 | no
OU 1 | 737.9 | OU 1 North | 2019 Phase 3 Sediment Study | DM018 | DM018-SE-1-100919 | NA | nm | 0.146 | 9.26 | yes | mercury | 0.0270 | mg/kg | yes | no | 1.1 | mg/kg-dw | 0.025 | 0.091 | no
OU 1 | 737.9 | OU 1 North | 2019 Phase 3 Sediment Study | DM019 | DM019-SE-1-101419 | NA | nm | 0.149 | 3.46 | no | mercury | 0.0450 | mg/kg | yes | yes | 1.1 | mg/kg-dw | 0.041 | 0.091 | no
OU 1 | 737.9 | OU 1 North | 2019 Phase 3 Sediment Study | DM020 | DM020-SE-1-101419 | NA | nm | 0.409 | 16.0 | yes | mercury | 0.0720 | mg/kg | yes | yes | 1.1 | mg/kg-dw | 0.065 | 0.091 | no
OU 1 | 737.9 | OU 1 North | 2019 Phase 3 Sediment Study | DM022 | DM022-SE-1-092119 | NA | nm | 0.351 | 18.6 | yes | mercury | 1.58 | mg/kg | yes | no | 1.1 | mg/kg-dw | 1.4 | 0.091 | yes
OU 1 | 737.9 | OU 1 North | 2019 Phase 3 Sediment Study | DM023 | DM023-SE-1-092119 | NA | nm | 0.0700 | 14.3 | yes | mercury | 0.0170 | mg/kg | yes | yes | 1.1 | mg/kg-dw | 0.015 | 0.091 | no
OU 1 | 737.9 | OU 1 North | 2019 Phase 3 Sediment Study | DM024 | DM024-SE-1-101519 | NA | nm | 0.122 | 8.70 | yes | mercury | 0.166 | mg/kg | yes | yes | 1.1 | mg/kg-dw | 0.15 | 0.091 | yes
OU 1 | 738 | OU 1 North | 2019 Phase 3 Sediment Study | DM025 | DM025-SE-1-101219 | NA | nm | 0.113 | 28.5 | yes | mercury | 0.0140 | mg/kg | yes | yes | 1.1 | mg/kg-dw | 0.013 | 0.091 | no
OU 1 | 738 | OU 1 North | 2019 Phase 3 Sediment Study | DM026 | DM026-SE-1-092119 | NA | nm | 0.0790 | 15.5 | yes | mercury | 0.0195 | mg/kg | yes | yes | 1.1 | mg/kg-dw | 0.018 | 0.091 | no
OU 1 | 738 | OU 1 North | 2019 Phase 3 Sediment Study | DM027 | DM027-SE-1-101419 | NA | nm | 0.132 | 29.0 | yes | mercury | 0.0300 | mg/kg | yes | yes | 1.1 | mg/kg-dw | 0.027 | 0.091 | no
OU 1 | 738.3 | OU 1 North | 2019 Phase 3 Sediment Study | DM036 | DM036-SE-1-101819 | NA | nm | 0.730 | 10.8 | no | mercury | 0.00600 | mg/kg | yes | yes | 1.1 | mg/kg-dw | 0.0055 | 0.091 | no
OU 1 | 738.3 | OU 1 North | 2019 Phase 3 Sediment Study | DM038 | DM038-SE-1-101919 | NA | nm | 0.123 | 32.1 | yes | mercury | 0.0170 | mg/kg | yes | yes | 1.1 | mg/kg-dw | 0.015 | 0.091 | no
OU 1 | 738.3 | OU 1 North | 2019 Phase 3 Sediment Study | DM039 | DM039-SE-1-101719 | NA | nm | 0.0910 | 29.1 | yes | mercury | 0.0132 | mg/kg | yes | no | 1.1 | mg/kg-dw | 0.012 | 0.091 | no
OU 1 | 738.3 | OU 1 North | 2019 Phase 3 Sediment Study | DM044 | DM044-SE-1-101619 | NA | nm | 0.640 | 31.5 | yes | mercury | 0.156 | mg/kg | yes | yes | 1.1 | mg/kg-dw | 0.14 | 0.091 | yes
OU 1 | 738.3 | OU 1 North | 2019 Phase 3 Sediment Study | DM045 | DM045-SE-1-091919 | NA | nm | 0.316 | 7.10 | no | mercury | 1.94 | mg/kg | yes | no | 1.1 | mg/kg-dw | 1.8 | 0.091 | yes
OU 1 | 738.3 | OU 1 North | 2019 Phase 3 Sediment Study | DM046 | DM046-SE-1-092019 | NA | nm | 0.546 | 2.99 | no | mercury | 0.368 | mg/kg | yes | no | 1.1 | mg/kg-dw | 0.33 | 0.091 | yes
OU 1 | 738.3 | OU 1 North | 2019 Phase 3 Sediment Study | DM047 | DM047-SE-1-101819 | NA | nm | 0.208 | 29.6 | yes | mercury | 0.0300 | mg/kg | yes | no | 1.1 | mg/kg-dw | 0.027 | 0.091 | no
OU 1 | 738.4 | OU 1 North | 2019 Phase 3 Sediment Study | DM050 | DM050-SE-1-092019 | NA | nm | 0.487 | 9.89 | no | mercury | 1.57 | mg/kg | yes | no | 1.1 | mg/kg-dw | 1.4 | 0.091 | yes
OU 1 | 738.4 | OU 1 North | 2019 Phase 3 Sediment Study | DM057 | DM057-SE-1-091819 | NA | nm | 0.230 | 46.8 | yes | mercury | 0.0180 | mg/kg | yes | yes | 1.1 | mg/kg-dw | 0.016 | 0.091 | no
OU 1 | 738.5 | OU 1 North | 2019 Phase 3 Sediment Study | DM061 | DM061-SE-1-101219 | NA | nm | 0.928 | 5.11 | no | mercury | 0.173 | mg/kg | yes | yes | 1.1 | mg/kg-dw | 0.16 | 0.091 | yes
OU 1 | 729.3 | OU 1 North | 2005 Phase 1 Sediment Sampling | RM728X1 | 5144410,J4EW3,MJ4EW3 | NA | nm | 0.368 | 29.4 | yes | mercury | 0.0600 | mg/kg | yes | yes | 1.1 | mg/kg-dw | 0.055 | 0.091 | no
OU 1 | 729.3 | OU 1 North | 2005 Phase 1 Sediment Sampling | RM728X3 | 5144420,J4EX3,MJ4EX3 | NA | nm | 0.0948 | 14.1 | yes | mercury | 0.0550 | mg/kg | yes | yes | 1.1 | mg/kg-dw | 0.050 | 0.091 | no
OU 1 | 730.1 | OU 1 North | 2005 Phase 1 Sediment Sampling | RM729A1(X1) | 5164494,J4FN4,MJ4FN4 | NA | nm | 0.263 | 1.23 | yes | mercury | 0.0600 | mg/kg | yes | yes | 1.1 | mg/kg-dw | 0.055 | 0.091 | no
OU 1 | 729.5 | OU 1 North | 2005 Phase 1 Sediment Sampling | RM729B1 | 5144444,J4EZ2,MJ4EZ2 | NA | nm | 0.400 | 18.7 | yes | mercury | 0.0730 | mg/kg | yes | yes | 1.1 | mg/kg-dw | 0.066 | 0.091 | no
OU 1 | 729.5 | OU 1 North | 2005 Phase 1 Sediment Sampling | RM729B2 | 5144445,J4EZ3,MJ4EZ3 | NA | nm | 0.194 | 26.4 | yes | mercury | 0.0440 | mg/kg | yes | yes | 1.1 | mg/kg-dw | 0.040 | 0.091 | no
OU 1 | 729.5 | OU 1 North | 2005 Phase 1 Sediment Sampling | RM729B3 | 5144446,J4EZ4,MJ4EZ4 | NA | nm | 0.121 | 27.6 | yes | mercury | 0.0340 | mg/kg | yes | yes | 1.1 | mg/kg-dw | 0.031 | 0.091 | no
OU 1 | 730.1 | OU 1 North | 2005 Phase 1 Sediment Sampling | RM729T2 | 5164412,J4FE2,MJ4FE2 | NA | nm | 0.753 | 0.146 | no | mercury | 0.0680 | mg/kg | yes | yes | 1.1 | mg/kg-dw | 0.062 | 0.091 | no
OU 1 | 730 | OU 1 North | 2005 Phase 1 Sediment Sampling | RM729X2 | 5164411,J4FE1,MJ4FE1 | NA | nm | 0.125 | 53.5 | yes | mercury | 0.00800 | mg/kg | yes | yes | 1.1 | mg/kg-dw | 0.0073 | 0.091 | no
OU 1 | 730 | OU 1 North | 2005 Phase 1 Sediment Sampling | RM729X3 | 5164410,J4FE0,MJ4FE0 | NA | nm | 0.175 | 3.34 | yes | mercury | 0.230 | mg/kg | yes | no | 1.1 | mg/kg-dw | 0.21 | 0.091 | yes
OU 1 | 730.9 | OU 1 North | 2005 Phase 1 Sediment Sampling | RM730A1 | 5164491,J4FN1,MJ4FN1 | NA | nm | 0.154 | 13.2 | yes | mercury | 0.160 | mg/kg | yes | yes | 1.1 | mg/kg-dw | 0.15 | 0.091 | yes
OU 1 | 730.1 | OU 1 North | 2005 Phase 1 Sediment Sampling | RM730T1 | 5164409,J4FD9,MJ4FD9 | NA | nm | 2.20 | 0.134 | yes | mercury | 0.0720 | mg/kg | yes | yes | 1.1 | mg/kg-dw | 0.065 | 0.091 | no
OU 1 | 731 | OU 1 North | 2005 Phase 1 Sediment Sampling | RM730X1 | 5164408,J4FD8,MJ4FD8 | NA | nm | 0.215 | 0.119 | yes | mercury | 0.200 | mg/kg | yes | no | 1.1 | mg/kg-dw | 0.18 | 0.091 | yes
OU 1 | 732 | OU 1 North | 2005 Phase 1 Sediment Sampling | RM731X1 | 5164400,J4FD0,MJ4FD0 | NA | nm | 0.403 | 2.99 | yes | mercury | 0.680 | mg/kg | yes | no | 1.1 | mg/kg-dw | 0.62 | 0.091 | yes
OU 1 | 731.9 | OU 1 North | 2005 Phase 1 Sediment Sampling | RM731X3 | 5154542,J4FC8,MJ4FC8 | NA | nm | 0.644 | 2.99 | yes | mercury | 0.270 | mg/kg | yes | no | 1.1 | mg/kg-dw | 0.25 | 0.091 | yes
OU 1 | 732.8 | OU 1 North | 2005 Phase 1 Sediment Sampling | RM732R1 | 5164470,J4FL0,MJ4FL0 | NA | nm | 2.57 | 0.0841 | no | mercury | 0.0150 | mg/kg | yes | yes | 1.1 | mg/kg-dw | 0.014 | 0.091 | no
OU 1 | 732.9 | OU 1 North | 2005 Phase 1 Sediment Sampling | RM732X1 | 5154543,J4FC9,MJ4FC9 | NA | nm | 0.317 | 45.3 | yes | mercury | 0.0990 | mg/kg | yes | yes | 1.1 | mg/kg-dw | 0.090 | 0.091 | no
OU 1 | 733.1 | OU 1 North | 2005 Phase 1 Sediment Sampling | RM732X2 | 5154530 | NA | nm | 0.163 | 18.8 | yes | mercury | 0.0335 | mg/kg | yes | yes | 1.1 | mg/kg-dw | 0.030 | 0.091 | no
OU 1 | 733.1 | OU 1 North | 2005 Phase 1 Sediment Sampling | RM732X3 | 5154541,J4FC7,MJ4FC7 | NA | nm | 0.434 | 0.138 | yes | mercury | 0.260 | mg/kg | yes | no | 1.1 | mg/kg-dw | 0.24 | 0.091 | yes
OU 1 | 734.1 | OU 1 North | 2005 Phase 1 Sediment Sampling | RM733A1(X1) | 5164493,J4FN3,MJ4FN3 | NA | nm | 0.383 | 25.6 | yes | mercury | 0.0830 | mg/kg | yes | yes | 1.1 | mg/kg-dw | 0.075 | 0.091 | no
OU 1 | 734.1 | OU 1 North | 2005 Phase 1 Sediment Sampling | RM733X2 | 5154521,J4FA7,MJ4FA7 | NA | nm | 0.179 | 35.4 | yes | mercury | 0.0520 | mg/kg | yes | yes | 1.1 | mg/kg-dw | 0.047 | 0.091 | no
OU 1 | 734 | OU 1 North | 2005 Phase 1 Sediment Sampling | RM733X3 | 5154522,J4FA8,MJ4FA8 | NA | nm | 0.470 | 9.76 | yes | mercury | 0.400 | mg/kg | yes | no | 1.1 | mg/kg-dw | 0.36 | 0.091 | yes
OU 1 | 735.3 | OU 1 North | 2005 Phase 1 Sediment Sampling | RM734A1 | 5164479,J4FL9,MJ4FL9 | NA | nm | 0.0609 | 13.0 | yes | mercury | 0.0900 | mg/kg | yes | yes | 1.1 | mg/kg-dw | 0.082 | 0.091 | no
OU 1 | 735.3 | OU 1 North | 2005 Phase 1 Sediment Sampling | RM734X3 | 5154520,J4FA6,MJ4FA6 | NA | nm | 0.247 | 77.0 | yes | mercury | 0.180 | mg/kg | yes | no | 1.1 | mg/kg-dw | 0.16 | 0.091 | yes
OU 1 | 735.3 | OU 1 North | 2005 Phase 1 Sediment Sampling | RM735B1L | 5154402,J4EX2,MJ4EX2 | NA | nm | 0.129 | 47.7 | yes | mercury | 0.0270 | mg/kg | yes | yes | 1.1 | mg/kg-dw | 0.025 | 0.091 | no
OU 1 | 735.3 | OU 1 North | 2005 Phase 1 Sediment Sampling | RM735B1R | 5154403,J4EX4,MJ4EX4 | NA | nm | 0.443 | 0.489 | yes | mercury | 0.0990 | mg/kg | yes | yes | 1.1 | mg/kg-dw | 0.090 | 0.091 | no
OU 1 | 735.3 | OU 1 North | 2005 Phase 1 Sediment Sampling | RM735B1c | 5154400,J4EX1,MJ4EX1 | NA | nm | 0.846 | 4.99 | yes | mercury | 0.0980 | mg/kg | yes | yes | 1.1 | mg/kg-dw | 0.089 | 0.091 | no
OU 1 | 735.3 | OU 1 North | 2005 Phase 1 Sediment Sampling | RM735B2L | 5154406,J4EY5,MJ4EY5 | NA | nm | 0.122 | 54.8 | yes | mercury | 0.0170 | mg/kg | yes | yes | 1.1 | mg/kg-dw | 0.015 | 0.091 | no
OU 1 | 735.3 | OU 1 North | 2005 Phase 1 Sediment Sampling | RM735B2R | 5154407,J4EY6,MJ4EY6 | NA | nm | 0.466 | 6.55 | yes | mercury | 0.140 | mg/kg | yes | no | 1.1 | mg/kg-dw | 0.13 | 0.091 | yes
OU 1 | 735.3 | OU 1 North | 2005 Phase 1 Sediment Sampling | RM735B2c | 5154404,J4EY4,MJ4EY4 | NA | nm | 0.914 | 16.5 | yes | mercury | 0.140 | mg/kg | yes | no | 1.1 | mg/kg-dw | 0.13 | 0.091 | yes
OU 1 | 735.3 | OU 1 North | 2005 Phase 1 Sediment Sampling | RM735B3L | 5154410,J4EZ0,MJ4EZ0 | NA | nm | 0.0810 | 67.5 | yes | mercury | 0.0170 | mg/kg | yes | yes | 1.1 | mg/kg-dw | 0.015 | 0.091 | no
OU 1 | 735.3 | OU 1 North | 2005 Phase 1 Sediment Sampling | RM735B3R | 5154412 | NA | nm | 0.495 | 11.4 | yes | mercury | 0.130 | mg/kg | yes | yes | 1.1 | mg/kg-dw | 0.12 | 0.091 | yes
OU 1 | 735.3 | OU 1 North | 2005 Phase 1 Sediment Sampling | RM735B3c | 5154408,J4EY7,MJ4EY7 | NA | nm | 0.318 | 7.03 | yes | mercury | 0.170 | mg/kg | yes | no | 1.1 | mg/kg-dw | 0.15 | 0.091 | yes
OU 1 | 735.3 | OU 1 North | 2005 Phase 1 Sediment Sampling | RM735BSF | 5154414 | NA | nm | 0.396 | 28.5 | yes | mercury | 0.118 | mg/kg | yes | yes | 1.1 | mg/kg-dw | 0.11 | 0.091 | yes
OU 1 | 736 | OU 1 North | 2005 Phase 1 Sediment Sampling | RM735X1 | 5154488 | NA | nm | 0.313 | 11.1 | yes | mercury | 0.108 | mg/kg | yes | yes | 1.1 | mg/kg-dw | 0.098 | 0.091 | yes
OU 1 | 736 | OU 1 North | 2005 Phase 1 Sediment Sampling | RM735X3 | 5154486,J4F75,MJ4F75 | NA | nm | 0.564 | 5.57 | yes | mercury | 0.450 | mg/kg | yes | yes | 1.1 | mg/kg-dw | 0.41 | 0.091 | yes
OU 1 | 737.3 | OU 1 North | 2005 Phase 1 Sediment Sampling | RM736A1(X1) | 5164474,J4FL4,MJ4FL4 | NA | nm | 0.628 | 3.19 | yes | mercury | 0.330 | mg/kg | yes | yes | 1.1 | mg/kg-dw | 0.30 | 0.091 | yes
OU 1 | 736.6 | OU 1 North | 2005 Phase 1 Sediment Sampling | RM736T1 | 5154464,J4F63,MJ4F63 | NA | nm | 0.508 | 0.111 | yes | mercury | 0.0370 | mg/kg | yes | yes | 1.1 | mg/kg-dw | 0.034 | 0.091 | no
OU 1 | 737 | OU 1 North | 2005 Phase 1 Sediment Sampling | RM736X3 | 5154456,J4F55,MJ4F55 | NA | nm | 0.376 | 21.4 | yes | mercury | 0.0570 | mg/kg | yes | yes | 1.1 | mg/kg-dw | 0.052 | 0.091 | no
OU 1 | 738 | OU 1 North | 2005 Phase 1 Sediment Sampling | RM737A1(X3) | 5164472,J4FL2,MJ4FL2 | NA | nm | 0.144 | 40.5 | yes | mercury | 0.220 | mg/kg | yes | yes | 1.1 | mg/kg-dw | 0.20 | 0.091 | yes
OU 1 | 738.1 | OU 1 North | 2005 Phase 1 Sediment Sampling | RM737X1 | 5154452,J4F41,MJ4F41 | NA | nm | 0.342 | 28.8 | yes | mercury | 0.0750 | mg/kg | yes | yes | 1.1 | mg/kg-dw | 0.068 | 0.091 | no
OU 1 | 738.1 | OU 1 North | 2005 Phase 1 Sediment Sampling | RM737X2 | 5154446,J4F35,MJ4F35 | NA | nm | 0.0324 | 63.3 | yes | mercury | 0.00500 | mg/kg | yes | yes | 1.1 | mg/kg-dw | 0.0045 | 0.091 | no
OU 1 | 739 | OU 1 North | 2005 Phase 1 Sediment Sampling | RM738X1 | 5154423,J4F13,MJ4F13 | NA | nm | 0.212 | 3.74 | yes | mercury | 0.0570 | mg/kg | yes | yes | 1.1 | mg/kg-dw | 0.052 | 0.091 | no
OU 1 | 739.9 | OU 1 North | 2005 Phase 1 Sediment Sampling | RM739A1(X3) | 5164469,J4FK9,MJ4FK9 | NA | nm | 0.569 | 4.61 | yes | mercury | 0.300 | mg/kg | yes | yes | 1.1 | mg/kg-dw | 0.27 | 0.091 | yes
OU 1 | 740 | OU 1 North | 2005 Phase 1 Sediment Sampling | RM739X1 | 5154427 | NA | nm | 0.568 | 20.1 | yes | mercury | 0.120 | mg/kg | yes | yes | 1.1 | mg/kg-dw | 0.11 | 0.091 | yes
OU 1 | 740.9 | OU 1 North | 2005 Phase 1 Sediment Sampling | RM740A1(X1) | 5164460,J4FK0,MJ4FK0 | NA | nm | 0.543 | 2.09 | yes | mercury | 0.140 | mg/kg | yes | yes | 1.1 | mg/kg-dw | 0.13 | 0.091 | yes
OU 1 | 741 | OU 1 North | 2005 Phase 1 Sediment Sampling | RM740X3 | 5144432,J4EY3,MJ4EY3 | NA | nm | 0.638 | 0.758 | yes | mercury | 0.260 | mg/kg | yes | no | 1.1 | mg/kg-dw | 0.24 | 0.091 | yes
OU 1 | 741.7 | OU 1 North | 2005 Phase 1 Sediment Sampling | RM741A1(X3) | 5164459,J4FJ9,MJ4FJ9 | NA | nm | 0.431 | 8.55 | yes | mercury | 0.170 | mg/kg | yes | no | 1.1 | mg/kg-dw | 0.15 | 0.091 | yes
OU 1 | 742 | OU 1 North | 2005 Phase 1 Sediment Sampling | RM741X1 | 5144429,J4EY2,MJ4EY2 | NA | nm | 0.438 | 8.75 | yes | mercury | 0.0950 | mg/kg | yes | yes | 1.1 | mg/kg-dw | 0.086 | 0.091 | no
OU 1 | 743 | OU 1 North | 2005 Phase 1 Sediment Sampling | RM742A1(X1) | 5164452,J4FJ2,MJ4FJ2 | NA | nm | 0.0896 | 7.60 | yes | mercury | 0.160 | mg/kg | yes | no | 1.1 | mg/kg-dw | 0.15 | 0.091 | yes
OU 1 | 742.8 | OU 1 North | 2005 Phase 1 Sediment Sampling | RM742A2(X5) | 5164455,J4FJ5,MJ4FJ5 | NA | nm | 0.143 | 26.1 | yes | mercury | 0.0520 | mg/kg | yes | yes | 1.1 | mg/kg-dw | 0.047 | 0.091 | no
OU 1 | 742.7 | OU 1 North | 2005 Phase 1 Sediment Sampling | RM742B1 | 5144411,J4EW4,MJ4EW4 | NA | nm | 0.329 | 54.3 | yes | mercury | 0.650 | mg/kg | yes | no | 1.1 | mg/kg-dw | 0.59 | 0.091 | yes
OU 1 | 742.7 | OU 1 North | 2005 Phase 1 Sediment Sampling | RM742B2 | 5144409 | NA | nm | 0.191 | 50.7 | yes | mercury | 0.0200 | mg/kg | yes | yes | 1.1 | mg/kg-dw | 0.018 | 0.091 | no
OU 1 | 742.7 | OU 1 North | 2005 Phase 1 Sediment Sampling | RM742B3 | 5144417,J4EX0,MJ4EX0 | NA | nm | 0.215 | 48.6 | yes | mercury | 0.0280 | mg/kg | yes | yes | 1.1 | mg/kg-dw | 0.025 | 0.091 | no
OU 1 | 744 | OU 1 North | 2005 Phase 1 Sediment Sampling | RM743A1(X1) | 5164453,J4FJ3,MJ4FJ3 | NA | nm | 0.702 | 6.29 | yes | mercury | 0.170 | mg/kg | yes | no | 1.1 | mg/kg-dw | 0.15 | 0.091 | yes
OU 1 | 744.1 | OU 1 North | 2005 Phase 1 Sediment Sampling | RM743A2(X3) | 5164443,J4FH3,MJ4FH3 | NA | nm | 0.246 | 5.61 | yes | mercury | 0.120 | mg/kg | yes | yes | 1.1 | mg/kg-dw | 0.11 | 0.091 | yes
OU 1 | 745 | OU 1 North | 2005 Phase 1 Sediment Sampling | RM744A1(X1) | 5164435,J4FG5,MJ4FG5 | NA | nm | 0.400 | 5.99 | yes | mercury | 0.150 | mg/kg | yes | no | 1.1 | mg/kg-dw | 0.14 | 0.091 | yes
OU 1 | 745 | OU 1 North | 2005 Phase 1 Sediment Sampling | RM744A2(X3) | 5164436,J4FG6,MJ4FG6 | NA | nm | 0.112 | 32.3 | yes | mercury | 0.0480 | mg/kg | yes | yes | 1.1 | mg/kg-dw | 0.044 | 0.091 | no
OU 1 | 744.8 | OU 1 North | 2005 Phase 1 Sediment Sampling | RM744X2 | 5144408 | NA | nm | 0.0433 | 49.1 | yes | mercury | 0.0130 | mg/kg | yes | yes | 1.1 | mg/kg-dw | 0.012 | 0.091 | no
OU 1 | 735.4 | OU 1 North | 2019 Northport Waterfront RI | HS-2 | HS-2 (0.0-0.5) | NA | nm | nm | 4.92 | nm | mercury | 0.110 | mg/kg | yes | no | 1.1 | mg/kg-dw | 0.10 | 0.091 | yes
OU 1 | 735.5 | OU 1 North | 2019 Northport Waterfront RI | HS-3 | HS-3 (0.0-0.5) | NA | nm | nm | 2.95 | nm | mercury | 0.0700 | mg/kg | yes | yes | 1.1 | mg/kg-dw | 0.064 | 0.091 | no
OU 1 | 735.1 | OU 1 North | 2019 Northport Waterfront RI | TP-1 | TP-1 (0.0-0.5) | NA | nm | nm | 42.8 | nm | mercury | 0.0510 | mg/kg | no | no | 1.1 | mg/kg-dw | 0.046 | 0.091 | no
OU 1 | 735.2 | OU 1 North | 2019 Northport Waterfront RI | TP-10 | TP-10 (0.0-0.5) | NA | nm | nm | 19.3 | nm | mercury | 0.280 | mg/kg | yes | no | 1.1 | mg/kg-dw | 0.25 | 0.091 | yes
OU 1 | 735.2 | OU 1 North | 2019 Northport Waterfront RI | TP-12 | TP-12 (0.0-0.5) | NA | nm | nm | 109 | nm | mercury | 0.0500 | mg/kg | no | no | 1.1 | mg/kg-dw | 0.045 | 0.091 | no
OU 1 | 735.2 | OU 1 North | 2019 Northport Waterfront RI | TP-13 | TP-13 (0.0-0.5) | NA | nm | nm | 64.7 | nm | mercury | 0.0970 | mg/kg | yes | no | 1.1 | mg/kg-dw | 0.088 | 0.091 | no
OU 1 | 735.3 | OU 1 North | 2019 Northport Waterfront RI | TP-14 | TP-14 (0.0-0.5) | NA | nm | nm | 59.8 | nm | mercury | 0.0490 | mg/kg | no | no | 1.1 | mg/kg-dw | 0.045 | 0.091 | no
OU 1 | 735.3 | OU 1 North | 2019 Northport Waterfront RI | TP-16 | TP-16 (0.0-0.5) | NA | nm | nm | 32.5 | nm | mercury | 0.0500 | mg/kg | no | no | 1.1 | mg/kg-dw | 0.045 | 0.091 | no
OU 1 | 735.3 | OU 1 North | 2019 Northport Waterfront RI | TP-18 | TP-18 (0.0-0.5) | NA | nm | nm | 32.5 | nm | mercury | 0.0500 | mg/kg | no | no | 1.1 | mg/kg-dw | 0.045 | 0.091 | no
OU 1 | 735.3 | OU 1 North | 2019 Northport Waterfront RI | TP-19 | TP-19 (0.0-0.5) | NA | nm | nm | 39.5 | nm | mercury | 0.0490 | mg/kg | no | no | 1.1 | mg/kg-dw | 0.045 | 0.091 | no
OU 1 | 735.3 | OU 1 North | 2019 Northport Waterfront RI | TP-22 | TP-22 (0.0-0.5) | NA | nm | nm | 27.2 | nm | mercury | 0.110 | mg/kg | yes | no | 1.1 | mg/kg-dw | 0.10 | 0.091 | yes
OU 1 | 735.3 | OU 1 North | 2019 Northport Waterfront RI | TP-23 | TP-23 (0.0-0.5) | NA | nm | nm | 2.16 | nm | mercury | 0.100 | mg/kg | yes | no | 1.1 | mg/kg-dw | 0.091 | 0.091 | no
OU 1 | 735.3 | OU 1 North | 2019 Northport Waterfront RI | TP-25 | TP-25 (0.0-0.5) | NA | nm | nm | 5.68 | nm | mercury | 0.310 | mg/kg | yes | no | 1.1 | mg/kg-dw | 0.28 | 0.091 | yes
OU 1 | 735.2 | OU 1 North | 2019 Northport Waterfront RI | TP-3 | TP-3 (0.0-0.5) | NA | nm | nm | 10.9 | nm | mercury | 0.0920 | mg/kg | yes | no | 1.1 | mg/kg-dw | 0.084 | 0.091 | no
OU 1 | 735.2 | OU 1 North | 2019 Northport Waterfront RI | TP-4 | TP-4 (0.0-0.5) | NA | nm | nm | 42.8 | nm | mercury | 0.0500 | mg/kg | no | no | 1.1 | mg/kg-dw | 0.045 | 0.091 | no
OU 1 | 735.2 | OU 1 North | 2019 Northport Waterfront RI | TP-5 | TP-5 (0.0-0.5) | NA | nm | nm | 73.7 | nm | mercury | 0.110 | mg/kg | yes | no | 1.1 | mg/kg-dw | 0.10 | 0.091 | yes
OU 1 | 735.2 | OU 1 North | 2019 Northport Waterfront RI | TP-6 | TP-6 (0.0-0.5) | NA | nm | nm | 12.4 | nm | mercury | 0.0970 | mg/kg | yes | no | 1.1 | mg/kg-dw | 0.088 | 0.091 | no
OU 1 | 735.2 | OU 1 North | 2019 Northport Waterfront RI | TP-7 | TP-7 (0.0-0.5) | NA | nm | nm | 45.9 | nm | mercury | 0.0500 | mg/kg | no | no | 1.1 | mg/kg-dw | 0.045 | 0.091 | no
OU 1 | 735.2 | OU 1 North | 2019 Northport Waterfront RI | TP-9 | TP-9 (0.0-0.5) | NA | nm | nm | 95.6 | nm | mercury | 0.0500 | mg/kg | no | no | 1.1 | mg/kg-dw | 0.045 | 0.091 | no
OU 1 | 735.2 | OU 1 North | 2019 Northport Waterfront RI | XRF-1 | XRF-1 | NA | nm | nm | 97.2 | nm | mercury | 0.0490 | mg/kg | no | no | 1.1 | mg/kg-dw | 0.045 | 0.091 | no
OU 1 | 735.4 | OU 1 North | 2019 Northport Waterfront RI | XRF-100 | XRF-100 | NA | nm | nm | 2.95 | nm | mercury | 0.0980 | mg/kg | yes | yes | 1.1 | mg/kg-dw | 0.089 | 0.091 | no
OU 1 | 735.2 | OU 1 North | 2019 Northport Waterfront RI | XRF-11 | XRF-11 | NA | nm | nm | 54.6 | nm | mercury | 0.100 | mg/kg | yes | no | 1.1 | mg/kg-dw | 0.091 | 0.091 | no
OU 1 | 735.1 | OU 1 North | 2019 Northport Waterfront RI | XRF-24 | XRF-24 | NA | nm | nm | 106 | nm | mercury | 0.0500 | mg/kg | yes | no | 1.1 | mg/kg-dw | 0.045 | 0.091 | no
OU 1 | 735.2 | OU 1 North | 2019 Northport Waterfront RI | XRF-41 | XRF-41 | NA | nm | nm | 28.7 | nm | mercury | 0.0480 | mg/kg | no | yes | 1.1 | mg/kg-dw | 0.044 | 0.091 | no
OU 1 | 735.3 | OU 1 North | 2019 Northport Waterfront RI | XRF-49 | XRF-49 | NA | nm | nm | 106 | nm | mercury | 0.0470 | mg/kg | no | no | 1.1 | mg/kg-dw | 0.043 | 0.091 | no
OU 1 | 735.3 | OU 1 North | 2019 Northport Waterfront RI | XRF-50 | XRF-50 | NA | nm | nm | 64.7 | nm | mercury | 0.0490 | mg/kg | no | no | 1.1 | mg/kg-dw | 0.045 | 0.091 | no
OU 1 | 735.3 | OU 1 North | 2019 Northport Waterfront RI | XRF-63 | XRF-63 | NA | nm | nm | 57.2 | nm | mercury | 0.0490 | mg/kg | no | no | 1.1 | mg/kg-dw | 0.045 | 0.091 | no
OU 1 | 735.3 | OU 1 North | 2019 Northport Waterfront RI | XRF-66 | XRF-66 | NA | nm | nm | 4.53 | nm | mercury | 0.220 | mg/kg | yes | no | 1.1 | mg/kg-dw | 0.20 | 0.091 | yes
OU 1 | 735.3 | OU 1 North | 2019 Northport Waterfront RI | XRF-7 | XRF-7 | NA | nm | nm | 24.4 | nm | mercury | 0.0490 | mg/kg | no | no | 1.1 | mg/kg-dw | 0.045 | 0.091 | no
OU 1 | 735.4 | OU 1 North | 2019 Northport Waterfront RI | XRF-96 | XRF-96 | NA | nm | nm | 1.78 | nm | mercury | 0.270 | mg/kg | yes | yes | 1.1 | mg/kg-dw | 0.25 | 0.091 | yes
OU 1 | 735.4 | OU 1 North | 2019 Northport Waterfront RI | XRF-99 | XRF-99 | NA | nm | nm | 1.78 | nm | mercury | 0.0950 | mg/kg | yes | yes | 1.1 | mg/kg-dw | 0.086 | 0.091 | no
OU 1 | 744.6 | OU 1 North | 2013 USGS Toxicity Evaluation | 1-B1-NRT | CERC 01_1-B1_SD_1b-2 | NA | nm | 0.240 | 8.72 | no | nickel | 12.1 | mg/kg | yes | no | 49 | mg/kg-dw | 0.25 | 0.61 | no
OU 1 | 742.1 | OU 1 North | 2013 USGS Toxicity Evaluation | 1-B2-NRT | CERC 02_1-B2_SD_1a-1b-3 | NA | nm | 0.100 | 3.94 | no | nickel | 10.7 | mg/kg | yes | no | 49 | mg/kg-dw | 0.22 | 0.61 | no
OU 1 | 737.6 | OU 1 North | 2013 USGS Toxicity Evaluation | 1-B4-NRT | CERC 05_1-B4_SD_1a-1b-3 | NA | nm | 0.0500 | 42.5 | yes | nickel | 15.0 | mg/kg | yes | no | 49 | mg/kg-dw | 0.31 | 0.61 | no
OU 1 | 738 | OU 1 North | 2013 USGS Toxicity Evaluation | 1-B5-NRT | CERC 04_1-B5_SD_1b-2 | NA | nm | 0.0900 | 33.2 | yes | nickel | 15.2 | mg/kg | yes | no | 49 | mg/kg-dw | 0.31 | 0.61 | no
OU 1 | 738 | OU 1 North | 2013 USGS Toxicity Evaluation | 1-B6-NRT | CERC 03_1-B6_SD_1b-2 | NA | nm | 0.0500 | 48.9 | yes | nickel | 14.5 | mg/kg | yes | no | 49 | mg/kg-dw | 0.30 | 0.61 | no
OU 1 | 735.3 | OU 1 North | 2013 USGS Toxicity Evaluation | 1B-C3-NRT | CERC 06_1B-C3_SD_1a-1b-3 | NA | nm | 0.120 | 56.2 | yes | nickel | 16.8 | mg/kg | yes | no | 49 | mg/kg-dw | 0.34 | 0.61 | no
OU 1 | 733 | OU 1 North | 2013 USGS Toxicity Evaluation | 2-B1-NRT | CERC 07_2-B1_SD_1a-1b-3 | NA | nm | 0.120 | 27.1 | yes | nickel | 13.7 | mg/kg | yes | no | 49 | mg/kg-dw | 0.28 | 0.61 | no
OU 1 | 732.6 | OU 1 North | 2013 USGS Toxicity Evaluation | 2-B2-NRT | CERC 08_2-B2_SD_1b-2 | NA | nm | 0.0800 | 23.5 | yes | nickel | 10.2 | mg/kg | yes | no | 49 | mg/kg-dw | 0.21 | 0.61 | no
OU 1 | 731 | OU 1 North | 2013 USGS Toxicity Evaluation | 2-B3-NRT | CERC 15_2-B3_SD_1a-1b-3 | NA | nm | 0.490 | 1.48 | no | nickel | 15.3 | mg/kg | yes | no | 49 | mg/kg-dw | 0.31 | 0.61 | no
OU 1 | 730.3 | OU 1 North | 2013 USGS Toxicity Evaluation | 2-B4-NRT | CERC 13_2-B4_SD_1b-2 | NA | nm | 0.170 | 9.96 | no | nickel | 11.5 | mg/kg | yes | no | 49 | mg/kg-dw | 0.23 | 0.61 | no
OU 1 | 729.5 | OU 1 North | 2013 USGS Toxicity Evaluation | 2-B5-NRT | CERC 12_2-B5_SD_1a-1b-3 | NA | nm | 0.0600 | 16.2 | yes | nickel | 9.68 | mg/kg | yes | no | 49 | mg/kg-dw | 0.20 | 0.61 | no
OU 1 | 729.4 | OU 1 North | 2013 USGS Toxicity Evaluation | 2-B6-NRT | CERC 11_2-B6_SD_1a-1b | NA | nm | 0.0700 | 0.142 | no | nickel | 11.5 | mg/kg | yes | no | 49 | mg/kg-dw | 0.23 | 0.61 | no
OU 1 | 732.8 | OU 1 North | 2013 USGS Toxicity Evaluation | TRIB-6-NRT | CERC 16_TRIB-6_SD_2 | NA | nm | 5.12 | 0.0867 | no | nickel | 5.34 | mg/kg | yes | no | 49 | mg/kg-dw | 0.11 | 0.61 | no
OU 1 | 742.7 | OU 1 North | 2009–2011 Beach Sediment Study | SD-BS | SD-BSA | yes | 7.87 | 0.431 | 45.6 | yes | nickel | 13.8 | mg/kg | yes | no | 49 | mg/kg-dw | 0.28 | 0.61 | no
OU 1 | 742.7 | OU 1 North | 2009–2011 Beach Sediment Study | SD-BS | SD-BSB | no | 7.77 | 0.598 | 36.1 | no | nickel | 12.5 | mg/kg | yes | no | 49 | mg/kg-dw | 0.26 | 0.61 | no
OU 1 | 742.7 | OU 1 North | 2009–2011 Beach Sediment Study | SD-BS | SD-BSC | no | 7.72 | 0.710 | 45.0 | no | nickel | 13.6 | mg/kg | yes | no | 49 | mg/kg-dw | 0.28 | 0.61 | no
OU 1 | 742.6 | OU 1 North | 2009–2011 Beach Sediment Study | SD-BS | SD-BSD | no | 7.68 | 0.760 | 31.7 | no | nickel | 13.6 | mg/kg | yes | no | 49 | mg/kg-dw | 0.28 | 0.61 | no
OU 1 | 742.7 | OU 1 North | 2009–2011 Beach Sediment Study | SD-BS | SD-BSE | no | 7.75 | 0.779 | 35.7 | yes | nickel | 12.6 | mg/kg | yes | no | 49 | mg/kg-dw | 0.26 | 0.61 | no
OU 1 | 739.6 | OU 1 North | 2009–2011 Beach Sediment Study | SD-RV | SD-RVA | no | 8.05 | 1.39 | 12.6 | no | nickel | 10.3 | mg/kg | yes | no | 49 | mg/kg-dw | 0.21 | 0.61 | no
OU 1 | 739.6 | OU 1 North | 2009–2011 Beach Sediment Study | SD-RV | SD-RVB | no | 7.83 | 1.62 | 13.3 | no | nickel | 10.2 | mg/kg | yes | no | 49 | mg/kg-dw | 0.21 | 0.61 | no
OU 1 | 739.6 | OU 1 North | 2009–2011 Beach Sediment Study | SD-RV | SD-RVC | yes | 7.95 | 1.55 | 12.8 | no | nickel | 10.6 | mg/kg | yes | no | 49 | mg/kg-dw | 0.22 | 0.61 | no
OU 1 | 739.6 | OU 1 North | 2009–2011 Beach Sediment Study | SD-RV | SD-RVD | no | 8.03 | 1.26 | 10.4 | no | nickel | 9.77 | mg/kg | yes | no | 49 | mg/kg-dw | 0.20 | 0.61 | no
OU 1 | 739.6 | OU 1 North | 2009–2011 Beach Sediment Study | SD-RV | SD-RVE | no | 8.14 | 1.02 | 14.4 | no | nickel | 10.5 | mg/kg | yes | no | 49 | mg/kg-dw | 0.21 | 0.61 | no
OU 1 | 729.5 | OU 1 North | 2009–2011 Beach Sediment Study | SD-DS | SD-DSA | yes | 7.92 | 0.760 | 27.6 | yes | nickel | 10.3 | mg/kg | yes | no | 49 | mg/kg-dw | 0.21 | 0.61 | no
OU 1 | 729.5 | OU 1 North | 2009–2011 Beach Sediment Study | SD-DS | SD-DSB | no | 8.24 | 0.595 | 25.6 | yes | nickel | 10.3 | mg/kg | yes | no | 49 | mg/kg-dw | 0.21 | 0.61 | no
OU 1 | 729.5 | OU 1 North | 2009–2011 Beach Sediment Study | SD-DS | SD-DSC | no | 8.21 | 0.573 | 29.0 | yes | nickel | 9.59 | mg/kg | yes | no | 49 | mg/kg-dw | 0.20 | 0.61 | no
OU 1 | 735.3 | OU 1 North | 2009–2011 Beach Sediment Study | SD-NP | SD-NPA | no | 7.45 | 0.846 | 26.4 | yes | nickel | 12.3 | mg/kg | yes | no | 49 | mg/kg-dw | 0.25 | 0.61 | no
OU 1 | 735.3 | OU 1 North | 2009–2011 Beach Sediment Study | SD-NP | SD-NPB | yes | 7.56 | 1.27 | 15.8 | no | nickel | 13.4 | mg/kg | yes | no | 49 | mg/kg-dw | 0.27 | 0.61 | no
OU 1 | 735.3 | OU 1 North | 2009–2011 Beach Sediment Study | SD-NP | SD-NPC | no | 7.62 | 0.971 | 24.8 | yes | nickel | 13.4 | mg/kg | yes | no | 49 | mg/kg-dw | 0.27 | 0.61 | no
OU 1 | 738.6 | OU 1 North | 2010 White Sturgeon Sediment Toxicity Study | DE | DE definitive | NA | 8.46 | 0.154 | 47.9 | yes | nickel | 13.8 | mg/kg | yes | yes | 49 | mg/kg-dw | 0.28 | 0.61 | no
OU 1 | 735.3 | OU 1 North | 2010 White Sturgeon Sediment Toxicity Study | NP-03 | NP-03 DEF | NA | 8.10 | 0.322 | 14.1 | yes | nickel | 15.8 | mg/kg | yes | yes | 49 | mg/kg-dw | 0.32 | 0.61 | no
OU 1 | 737.3 | OU 1 North | 2009–2011 Beach Sediment Study | SD-DM | SD-DMA | no | 7.42 | 0.485 | 27.3 | yes | nickel | 10.8 | mg/kg | yes | yes | 49 | mg/kg-dw | 0.22 | 0.61 | no
OU 1 | 737.3 | OU 1 North | 2009–2011 Beach Sediment Study | SD-DM | SD-DMB | no | 7.63 | 0.411 | 34.3 | yes | nickel | 11.6 | mg/kg | yes | yes | 49 | mg/kg-dw | 0.24 | 0.61 | no
OU 1 | 737.3 | OU 1 North | 2009–2011 Beach Sediment Study | SD-DM | SD-DMC | no | 7.78 | 0.254 | 28.9 | yes | nickel | 10.4 | mg/kg | yes | yes | 49 | mg/kg-dw | 0.21 | 0.61 | no
OU 1 | 737.3 | OU 1 North | 2009–2011 Beach Sediment Study | SD-DM | SD-DMD | no | 7.52 | 0.319 | 32.5 | yes | nickel | 11.4 | mg/kg | yes | yes | 49 | mg/kg-dw | 0.23 | 0.61 | no
OU 1 | 737.3 | OU 1 North | 2009–2011 Beach Sediment Study | SD-DM | SD-DME | yes | 7.50 | 0.733 | 30.9 | yes | nickel | 12.5 | mg/kg | yes | yes | 49 | mg/kg-dw | 0.26 | 0.61 | no
OU 1 | 738 | OU 1 North | 2013 Phase 2 Sediment Study | 1-B5 | SE-1-B5 | NA | 7.29 | 0.993 | 12.1 | no | nickel | 13.2 | mg/kg | yes | no | 49 | mg/kg-dw | 0.27 | 0.61 | no
OU 1 | 744.7 | OU 1 North | 2013 Phase 2 Sediment Study | 1-R1 | SE-1-R1 | NA | 8.13 | 0.0790 | 18.4 | yes | nickel | 9.91 | mg/kg | yes | no | 49 | mg/kg-dw | 0.20 | 0.61 | no
OU 1 | 742.8 | OU 1 North | 2013 Phase 2 Sediment Study | 1-R2 | SE-1-R2 | NA | 7.38 | 0.298 | 44.5 | yes | nickel | 13.2 | mg/kg | yes | no | 49 | mg/kg-dw | 0.27 | 0.61 | no
OU 1 | 745 | OU 1 North | 2013 Phase 2 Sediment Study | 1-R5 | SE-1-R5 | NA | 8.38 | 0.108 | 26.9 | yes | nickel | 10.1 | mg/kg | yes | no | 49 | mg/kg-dw | 0.21 | 0.61 | no
OU 1 | 737.9 | OU 1 North | 2013 Phase 2 Sediment Study | 1-R8 | SE-1-R8 | NA | 7.41 | 0.523 | 13.1 | yes | nickel | 9.94 | mg/kg | yes | no | 49 | mg/kg-dw | 0.20 | 0.61 | no
OU 1 | 734.9 | OU 1 North | 2013 Phase 2 Sediment Study | 1B-C1 | SE-1B-C1 | NA | 7.77 | 0.920 | 32.5 | no | nickel | 14.1 | mg/kg | yes | no | 49 | mg/kg-dw | 0.29 | 0.61 | no
OU 1 | 735.1 | OU 1 North | 2013 Phase 2 Sediment Study | 1B-C3 | SE-1B-C3 | NA | 7.79 | 0.694 | 13.4 | no | nickel | 10.8 | mg/kg | yes | no | 49 | mg/kg-dw | 0.22 | 0.61 | no
OU 1 | 734.9 | OU 1 North | 2013 Phase 2 Sediment Study | 1B-R2 | SE-1B-R2 | NA | 7.47 | 1.59 | 3.26 | no | nickel | 14.0 | mg/kg | yes | no | 49 | mg/kg-dw | 0.29 | 0.61 | no
OU 1 | 735.1 | OU 1 North | 2013 Phase 2 Sediment Study | 1B-R3 | SE-1B-R3 | NA | 7.92 | 0.298 | 33.3 | yes | nickel | 12.4 | mg/kg | yes | no | 49 | mg/kg-dw | 0.25 | 0.61 | no
OU 1 | 733 | OU 1 North | 2013 Phase 2 Sediment Study | 2-B1 | SE-2-B1 | NA | 7.67 | 0.637 | 0.134 | no | nickel | 11.2 | mg/kg | yes | no | 49 | mg/kg-dw | 0.23 | 0.61 | no
OU 1 | 732.5 | OU 1 North | 2013 Phase 2 Sediment Study | 2-B2 | SE-2-B2 | NA | 9.29 | 0.296 | 13.4 | yes | nickel | 9.68 | mg/kg | yes | no | 49 | mg/kg-dw | 0.20 | 0.61 | no
OU 1 | 730.4 | OU 1 North | 2013 Phase 2 Sediment Study | 2-B4 | SE-2-B4 | NA | 8.14 | 0.0940 | 35.0 | yes | nickel | 16.2 | mg/kg | yes | no | 49 | mg/kg-dw | 0.33 | 0.61 | no
OU 1 | 731.9 | OU 1 North | 2013 Phase 2 Sediment Study | 2-C1 | SE-2-C1 | NA | 7.09 | 0.691 | 0.266 | no | nickel | 12.4 | mg/kg | yes | no | 49 | mg/kg-dw | 0.25 | 0.61 | no
OU 1 | 732.9 | OU 1 North | 2013 Phase 2 Sediment Study | 2-R1 | SE-2-R1 | NA | 8.14 | 0.446 | 24.7 | yes | nickel | 13.0 | mg/kg | yes | no | 49 | mg/kg-dw | 0.27 | 0.61 | no
OU 1 | 732.3 | OU 1 North | 2013 Phase 2 Sediment Study | 2-R3 | SE-2-R3 | NA | 7.89 | 0.352 | 3.19 | no | nickel | 11.8 | mg/kg | yes | no | 49 | mg/kg-dw | 0.24 | 0.61 | no
OU 1 | 732.8 | OU 1 North | 2013 Phase 2 Sediment Study | TRIB-6 | SE-TRIB-6 | NA | 7.57 | 1.34 | 0.0728 | yes | nickel | 5.88 | mg/kg | yes | yes | 49 | mg/kg-dw | 0.12 | 0.61 | no
OU 1 | 738 | OU 1 North | 2019 Phase 3 Sediment Study | 1-B5-NRT-2019 | 1-B5-NRT-SE-1-101519 | NA | nm | 1.22 | 5.07 | no | nickel | 15.0 | mg/kg | yes | no | 49 | mg/kg-dw | 0.31 | 0.61 | no
OU 1 | 738 | OU 1 North | 2019 Phase 3 Sediment Study | 1-B6-NRT-2019 | 1-B6-NRT-SE-1-101619 | NA | nm | 0.306 | 31.2 | yes | nickel | 11.4 | mg/kg | yes | no | 49 | mg/kg-dw | 0.23 | 0.61 | no
OU 1 | 737.8 | OU 1 North | 2019 Phase 3 Sediment Study | DM002 | DM002-SE-1-100919 | NA | nm | 0.0600 | 40.2 | yes | nickel | 11.5 | mg/kg | yes | yes | 49 | mg/kg-dw | 0.23 | 0.61 | no
OU 1 | 737.8 | OU 1 North | 2019 Phase 3 Sediment Study | DM007 | DM007-SE-1-101519 | NA | nm | 0.0720 | 19.4 | yes | nickel | 10.2 | mg/kg | yes | no | 49 | mg/kg-dw | 0.21 | 0.61 | no
OU 1 | 737.8 | OU 1 North | 2019 Phase 3 Sediment Study | DM008 | DM008-SE-1-101119 | NA | nm | 0.0900 | 57.5 | yes | nickel | 17.4 | mg/kg | yes | no | 49 | mg/kg-dw | 0.36 | 0.61 | no
OU 1 | 737.8 | OU 1 North | 2019 Phase 3 Sediment Study | DM010 | DM010-SE-1-101119 | NA | nm | 0.139 | 16.8 | yes | nickel | 9.77 | mg/kg | yes | no | 49 | mg/kg-dw | 0.20 | 0.61 | no
OU 1 | 737.9 | OU 1 North | 2019 Phase 3 Sediment Study | DM015 | DM015-SE-1-101019 | NA | nm | 0.157 | 22.8 | yes | nickel | 13.6 | mg/kg | yes | no | 49 | mg/kg-dw | 0.28 | 0.61 | no
OU 1 | 737.9 | OU 1 North | 2019 Phase 3 Sediment Study | DM016 | DM016-SE-1-101019 | NA | nm | 0.127 | 10.5 | no | nickel | 8.19 | mg/kg | yes | no | 49 | mg/kg-dw | 0.17 | 0.61 | no
OU 1 | 737.9 | OU 1 North | 2019 Phase 3 Sediment Study | DM018 | DM018-SE-1-100919 | NA | nm | 0.146 | 9.26 | yes | nickel | 8.65 | mg/kg | yes | yes | 49 | mg/kg-dw | 0.18 | 0.61 | no
OU 1 | 737.9 | OU 1 North | 2019 Phase 3 Sediment Study | DM019 | DM019-SE-1-101419 | NA | nm | 0.149 | 3.46 | no | nickel | 8.76 | mg/kg | yes | no | 49 | mg/kg-dw | 0.18 | 0.61 | no
OU 1 | 737.9 | OU 1 North | 2019 Phase 3 Sediment Study | DM020 | DM020-SE-1-101419 | NA | nm | 0.409 | 16.0 | yes | nickel | 10.9 | mg/kg | yes | no | 49 | mg/kg-dw | 0.22 | 0.61 | no
OU 1 | 737.9 | OU 1 North | 2019 Phase 3 Sediment Study | DM022 | DM022-SE-1-092119 | NA | nm | 0.351 | 18.6 | yes | nickel | 11.3 | mg/kg | yes | no | 49 | mg/kg-dw | 0.23 | 0.61 | no
OU 1 | 737.9 | OU 1 North | 2019 Phase 3 Sediment Study | DM023 | DM023-SE-1-092119 | NA | nm | 0.0700 | 14.3 | yes | nickel | 10.1 | mg/kg | yes | no | 49 | mg/kg-dw | 0.21 | 0.61 | no
OU 1 | 737.9 | OU 1 North | 2019 Phase 3 Sediment Study | DM024 | DM024-SE-1-101519 | NA | nm | 0.122 | 8.70 | yes | nickel | 8.48 | mg/kg | yes | no | 49 | mg/kg-dw | 0.17 | 0.61 | no
OU 1 | 738 | OU 1 North | 2019 Phase 3 Sediment Study | DM025 | DM025-SE-1-101219 | NA | nm | 0.113 | 28.5 | yes | nickel | 11.1 | mg/kg | yes | no | 49 | mg/kg-dw | 0.23 | 0.61 | no
OU 1 | 738 | OU 1 North | 2019 Phase 3 Sediment Study | DM026 | DM026-SE-1-092119 | NA | nm | 0.0790 | 15.5 | yes | nickel | 9.29 | mg/kg | yes | no | 49 | mg/kg-dw | 0.19 | 0.61 | no
OU 1 | 738 | OU 1 North | 2019 Phase 3 Sediment Study | DM027 | DM027-SE-1-101419 | NA | nm | 0.132 | 29.0 | yes | nickel | 8.50 | mg/kg | yes | no | 49 | mg/kg-dw | 0.17 | 0.61 | no
OU 1 | 738.3 | OU 1 North | 2019 Phase 3 Sediment Study | DM036 | DM036-SE-1-101819 | NA | nm | 0.730 | 10.8 | no | nickel | 13.2 | mg/kg | yes | no | 49 | mg/kg-dw | 0.27 | 0.61 | no
OU 1 | 738.3 | OU 1 North | 2019 Phase 3 Sediment Study | DM038 | DM038-SE-1-101919 | NA | nm | 0.123 | 32.1 | yes | nickel | 10.5 | mg/kg | yes | no | 49 | mg/kg-dw | 0.21 | 0.61 | no
OU 1 | 738.3 | OU 1 North | 2019 Phase 3 Sediment Study | DM039 | DM039-SE-1-101719 | NA | nm | 0.0910 | 29.1 | yes | nickel | 10.5 | mg/kg | yes | no | 49 | mg/kg-dw | 0.21 | 0.61 | no
OU 1 | 738.3 | OU 1 North | 2019 Phase 3 Sediment Study | DM044 | DM044-SE-1-101619 | NA | nm | 0.640 | 31.5 | yes | nickel | 14.7 | mg/kg | yes | no | 49 | mg/kg-dw | 0.30 | 0.61 | no
OU 1 | 738.3 | OU 1 North | 2019 Phase 3 Sediment Study | DM045 | DM045-SE-1-091919 | NA | nm | 0.316 | 7.10 | no | nickel | 10.8 | mg/kg | yes | no | 49 | mg/kg-dw | 0.22 | 0.61 | no
OU 1 | 738.3 | OU 1 North | 2019 Phase 3 Sediment Study | DM046 | DM046-SE-1-092019 | NA | nm | 0.546 | 2.99 | no | nickel | 13.7 | mg/kg | yes | no | 49 | mg/kg-dw | 0.28 | 0.61 | no
OU 1 | 738.3 | OU 1 North | 2019 Phase 3 Sediment Study | DM047 | DM047-SE-1-101819 | NA | nm | 0.208 | 29.6 | yes | nickel | 10.8 | mg/kg | yes | no | 49 | mg/kg-dw | 0.22 | 0.61 | no
OU 1 | 738.4 | OU 1 North | 2019 Phase 3 Sediment Study | DM050 | DM050-SE-1-092019 | NA | nm | 0.487 | 9.89 | no | nickel | 12.5 | mg/kg | yes | no | 49 | mg/kg-dw | 0.26 | 0.61 | no
OU 1 | 738.4 | OU 1 North | 2019 Phase 3 Sediment Study | DM057 | DM057-SE-1-091819 | NA | nm | 0.230 | 46.8 | yes | nickel | 13.3 | mg/kg | yes | no | 49 | mg/kg-dw | 0.27 | 0.61 | no
OU 1 | 738.5 | OU 1 North | 2019 Phase 3 Sediment Study | DM061 | DM061-SE-1-101219 | NA | nm | 0.928 | 5.11 | no | nickel | 12.5 | mg/kg | yes | no | 49 | mg/kg-dw | 0.26 | 0.61 | no
OU 1 | 729.3 | OU 1 North | 2005 Phase 1 Sediment Sampling | RM728X1 | 5144410,J4EW3,MJ4EW3 | NA | nm | 0.368 | 29.4 | yes | nickel | 11.3 | mg/kg | yes | no | 49 | mg/kg-dw | 0.23 | 0.61 | no
OU 1 | 729.3 | OU 1 North | 2005 Phase 1 Sediment Sampling | RM728X3 | 5144420,J4EX3,MJ4EX3 | NA | nm | 0.0948 | 14.1 | yes | nickel | 10.4 | mg/kg | yes | no | 49 | mg/kg-dw | 0.21 | 0.61 | no
OU 1 | 730.1 | OU 1 North | 2005 Phase 1 Sediment Sampling | RM729A1(X1) | 5164494,J4FN4,MJ4FN4 | NA | nm | 0.263 | 1.23 | yes | nickel | 6.30 | mg/kg | yes | no | 49 | mg/kg-dw | 0.13 | 0.61 | no
OU 1 | 729.5 | OU 1 North | 2005 Phase 1 Sediment Sampling | RM729B1 | 5144444,J4EZ2,MJ4EZ2 | NA | nm | 0.400 | 18.7 | yes | nickel | 10.4 | mg/kg | yes | no | 49 | mg/kg-dw | 0.21 | 0.61 | no
OU 1 | 729.5 | OU 1 North | 2005 Phase 1 Sediment Sampling | RM729B2 | 5144445,J4EZ3,MJ4EZ3 | NA | nm | 0.194 | 26.4 | yes | nickel | 12.1 | mg/kg | yes | no | 49 | mg/kg-dw | 0.25 | 0.61 | no
OU 1 | 729.5 | OU 1 North | 2005 Phase 1 Sediment Sampling | RM729B3 | 5144446,J4EZ4,MJ4EZ4 | NA | nm | 0.121 | 27.6 | yes | nickel | 10.4 | mg/kg | yes | no | 49 | mg/kg-dw | 0.21 | 0.61 | no
OU 1 | 730.1 | OU 1 North | 2005 Phase 1 Sediment Sampling | RM729T2 | 5164412,J4FE2,MJ4FE2 | NA | nm | 0.753 | 0.146 | no | nickel | 7.10 | mg/kg | yes | no | 49 | mg/kg-dw | 0.14 | 0.61 | no
OU 1 | 730 | OU 1 North | 2005 Phase 1 Sediment Sampling | RM729X2 | 5164411,J4FE1,MJ4FE1 | NA | nm | 0.125 | 53.5 | yes | nickel | 14.5 | mg/kg | yes | no | 49 | mg/kg-dw | 0.30 | 0.61 | no
OU 1 | 730 | OU 1 North | 2005 Phase 1 Sediment Sampling | RM729X3 | 5164410,J4FE0,MJ4FE0 | NA | nm | 0.175 | 3.34 | yes | nickel | 9.50 | mg/kg | yes | no | 49 | mg/kg-dw | 0.19 | 0.61 | no
OU 1 | 730.9 | OU 1 North | 2005 Phase 1 Sediment Sampling | RM730A1 | 5164491,J4FN1,MJ4FN1 | NA | nm | 0.154 | 13.2 | yes | nickel | 7.70 | mg/kg | yes | no | 49 | mg/kg-dw | 0.16 | 0.61 | no
OU 1 | 730.1 | OU 1 North | 2005 Phase 1 Sediment Sampling | RM730T1 | 5164409,J4FD9,MJ4FD9 | NA | nm | 2.20 | 0.134 | yes | nickel | 12.0 | mg/kg | yes | no | 49 | mg/kg-dw | 0.24 | 0.61 | no
OU 1 | 731 | OU 1 North | 2005 Phase 1 Sediment Sampling | RM730X1 | 5164408,J4FD8,MJ4FD8 | NA | nm | 0.215 | 0.119 | yes | nickel | 9.40 | mg/kg | yes | no | 49 | mg/kg-dw | 0.19 | 0.61 | no
OU 1 | 732 | OU 1 North | 2005 Phase 1 Sediment Sampling | RM731X1 | 5164400,J4FD0,MJ4FD0 | NA | nm | 0.403 | 2.99 | yes | nickel | 12.4 | mg/kg | yes | no | 49 | mg/kg-dw | 0.25 | 0.61 | no
OU 1 | 731.9 | OU 1 North | 2005 Phase 1 Sediment Sampling | RM731X3 | 5154542,J4FC8,MJ4FC8 | NA | nm | 0.644 | 2.99 | yes | nickel | 15.3 | mg/kg | yes | no | 49 | mg/kg-dw | 0.31 | 0.61 | no
OU 1 | 732.8 | OU 1 North | 2005 Phase 1 Sediment Sampling | RM732R1 | 5164470,J4FL0,MJ4FL0 | NA | nm | 2.57 | 0.0841 | no | nickel | 5.30 | mg/kg | yes | yes | 49 | mg/kg-dw | 0.11 | 0.61 | no
OU 1 | 732.9 | OU 1 North | 2005 Phase 1 Sediment Sampling | RM732X1 | 5154543,J4FC9,MJ4FC9 | NA | nm | 0.317 | 45.3 | yes | nickel | 12.5 | mg/kg | yes | no | 49 | mg/kg-dw | 0.26 | 0.61 | no
OU 1 | 733.1 | OU 1 North | 2005 Phase 1 Sediment Sampling | RM732X2 | 5154530 | NA | nm | 0.163 | 18.8 | yes | nickel | 12.2 | mg/kg | yes | no | 49 | mg/kg-dw | 0.25 | 0.61 | no
OU 1 | 733.1 | OU 1 North | 2005 Phase 1 Sediment Sampling | RM732X3 | 5154541,J4FC7,MJ4FC7 | NA | nm | 0.434 | 0.138 | yes | nickel | 11.8 | mg/kg | yes | no | 49 | mg/kg-dw | 0.24 | 0.61 | no
OU 1 | 734.1 | OU 1 North | 2005 Phase 1 Sediment Sampling | RM733A1(X1) | 5164493,J4FN3,MJ4FN3 | NA | nm | 0.383 | 25.6 | yes | nickel | 9.50 | mg/kg | yes | no | 49 | mg/kg-dw | 0.19 | 0.61 | no
OU 1 | 734.1 | OU 1 North | 2005 Phase 1 Sediment Sampling | RM733X2 | 5154521,J4FA7,MJ4FA7 | NA | nm | 0.179 | 35.4 | yes | nickel | 12.4 | mg/kg | yes | no | 49 | mg/kg-dw | 0.25 | 0.61 | no
OU 1 | 734 | OU 1 North | 2005 Phase 1 Sediment Sampling | RM733X3 | 5154522,J4FA8,MJ4FA8 | NA | nm | 0.470 | 9.76 | yes | nickel | 10.9 | mg/kg | yes | no | 49 | mg/kg-dw | 0.22 | 0.61 | no
OU 1 | 735.3 | OU 1 North | 2005 Phase 1 Sediment Sampling | RM734A1 | 5164479,J4FL9,MJ4FL9 | NA | nm | 0.0609 | 13.0 | yes | nickel | 6.60 | mg/kg | yes | no | 49 | mg/kg-dw | 0.13 | 0.61 | no
OU 1 | 735.3 | OU 1 North | 2005 Phase 1 Sediment Sampling | RM734X3 | 5154520,J4FA6,MJ4FA6 | NA | nm | 0.247 | 77.0 | yes | nickel | 14.1 | mg/kg | yes | no | 49 | mg/kg-dw | 0.29 | 0.61 | no
OU 1 | 735.3 | OU 1 North | 2005 Phase 1 Sediment Sampling | RM735B1L | 5154402,J4EX2,MJ4EX2 | NA | nm | 0.129 | 47.7 | yes | nickel | 13.6 | mg/kg | yes | no | 49 | mg/kg-dw | 0.28 | 0.61 | no
OU 1 | 735.3 | OU 1 North | 2005 Phase 1 Sediment Sampling | RM735B1R | 5154403,J4EX4,MJ4EX4 | NA | nm | 0.443 | 0.489 | yes | nickel | 13.1 | mg/kg | yes | no | 49 | mg/kg-dw | 0.27 | 0.61 | no
OU 1 | 735.3 | OU 1 North | 2005 Phase 1 Sediment Sampling | RM735B1c | 5154400,J4EX1,MJ4EX1 | NA | nm | 0.846 | 4.99 | yes | nickel | 11.7 | mg/kg | yes | no | 49 | mg/kg-dw | 0.24 | 0.61 | no
OU 1 | 735.3 | OU 1 North | 2005 Phase 1 Sediment Sampling | RM735B2L | 5154406,J4EY5,MJ4EY5 | NA | nm | 0.122 | 54.8 | yes | nickel | 15.4 | mg/kg | yes | no | 49 | mg/kg-dw | 0.31 | 0.61 | no
OU 1 | 735.3 | OU 1 North | 2005 Phase 1 Sediment Sampling | RM735B2R | 5154407,J4EY6,MJ4EY6 | NA | nm | 0.466 | 6.55 | yes | nickel | 12.5 | mg/kg | yes | no | 49 | mg/kg-dw | 0.26 | 0.61 | no
OU 1 | 735.3 | OU 1 North | 2005 Phase 1 Sediment Sampling | RM735B2c | 5154404,J4EY4,MJ4EY4 | NA | nm | 0.914 | 16.5 | yes | nickel | 11.2 | mg/kg | yes | no | 49 | mg/kg-dw | 0.23 | 0.61 | no
OU 1 | 735.3 | OU 1 North | 2005 Phase 1 Sediment Sampling | RM735B3L | 5154410,J4EZ0,MJ4EZ0 | NA | nm | 0.0810 | 67.5 | yes | nickel | 17.1 | mg/kg | yes | no | 49 | mg/kg-dw | 0.35 | 0.61 | no
OU 1 | 735.3 | OU 1 North | 2005 Phase 1 Sediment Sampling | RM735B3R | 5154412 | NA | nm | 0.495 | 11.4 | yes | nickel | 12.2 | mg/kg | yes | no | 49 | mg/kg-dw | 0.25 | 0.61 | no
OU 1 | 735.3 | OU 1 North | 2005 Phase 1 Sediment Sampling | RM735B3c | 5154408,J4EY7,MJ4EY7 | NA | nm | 0.318 | 7.03 | yes | nickel | 11.0 | mg/kg | yes | no | 49 | mg/kg-dw | 0.22 | 0.61 | no
OU 1 | 735.3 | OU 1 North | 2005 Phase 1 Sediment Sampling | RM735BSF | 5154414 | NA | nm | 0.396 | 28.5 | yes | nickel | 13.0 | mg/kg | yes | no | 49 | mg/kg-dw | 0.27 | 0.61 | no
OU 1 | 736 | OU 1 North | 2005 Phase 1 Sediment Sampling | RM735X1 | 5154488 | NA | nm | 0.313 | 11.1 | yes | nickel | 11.0 | mg/kg | yes | no | 49 | mg/kg-dw | 0.22 | 0.61 | no
OU 1 | 736 | OU 1 North | 2005 Phase 1 Sediment Sampling | RM735X3 | 5154486,J4F75,MJ4F75 | NA | nm | 0.564 | 5.57 | yes | nickel | 15.3 | mg/kg | yes | no | 49 | mg/kg-dw | 0.31 | 0.61 | no
OU 1 | 737.3 | OU 1 North | 2005 Phase 1 Sediment Sampling | RM736A1(X1) | 5164474,J4FL4,MJ4FL4 | NA | nm | 0.628 | 3.19 | yes | nickel | 15.1 | mg/kg | yes | no | 49 | mg/kg-dw | 0.31 | 0.61 | no
OU 1 | 736.6 | OU 1 North | 2005 Phase 1 Sediment Sampling | RM736T1 | 5154464,J4F63,MJ4F63 | NA | nm | 0.508 | 0.111 | yes | nickel | 17.8 | mg/kg | yes | no | 49 | mg/kg-dw | 0.36 | 0.61 | no
OU 1 | 737 | OU 1 North | 2005 Phase 1 Sediment Sampling | RM736X3 | 5154456,J4F55,MJ4F55 | NA | nm | 0.376 | 21.4 | yes | nickel | 12.1 | mg/kg | yes | no | 49 | mg/kg-dw | 0.25 | 0.61 | no
OU 1 | 738 | OU 1 North | 2005 Phase 1 Sediment Sampling | RM737A1(X3) | 5164472,J4FL2,MJ4FL2 | NA | nm | 0.144 | 40.5 | yes | nickel | 11.6 | mg/kg | yes | no | 49 | mg/kg-dw | 0.24 | 0.61 | no
OU 1 | 738.1 | OU 1 North | 2005 Phase 1 Sediment Sampling | RM737X1 | 5154452,J4F41,MJ4F41 | NA | nm | 0.342 | 28.8 | yes | nickel | 11.7 | mg/kg | yes | no | 49 | mg/kg-dw | 0.24 | 0.61 | no
OU 1 | 738.1 | OU 1 North | 2005 Phase 1 Sediment Sampling | RM737X2 | 5154446,J4F35,MJ4F35 | NA | nm | 0.0324 | 63.3 | yes | nickel | 15.7 | mg/kg | yes | no | 49 | mg/kg-dw | 0.32 | 0.61 | no
OU 1 | 738.8 | OU 1 North | 2005 Phase 1 Sediment Sampling | RM738A1(X3) | 5164468,J4FK8,MJ4FK8 | NA | nm | 0.325 | 47.1 | yes | nickel | 9.30 | mg/kg | yes | no | 49 | mg/kg-dw | 0.19 | 0.61 | no
OU 1 | 739 | OU 1 North | 2005 Phase 1 Sediment Sampling | RM738X1 | 5154423,J4F13,MJ4F13 | NA | nm | 0.212 | 3.74 | yes | nickel | 12.4 | mg/kg | yes | no | 49 | mg/kg-dw | 0.25 | 0.61 | no
OU 1 | 739.9 | OU 1 North | 2005 Phase 1 Sediment Sampling | RM739A1(X3) | 5164469,J4FK9,MJ4FK9 | NA | nm | 0.569 | 4.61 | yes | nickel | 12.0 | mg/kg | yes | no | 49 | mg/kg-dw | 0.24 | 0.61 | no
OU 1 | 740 | OU 1 North | 2005 Phase 1 Sediment Sampling | RM739X1 | 5154427 | NA | nm | 0.568 | 20.1 | yes | nickel | 12.1 | mg/kg | yes | no | 49 | mg/kg-dw | 0.25 | 0.61 | no
OU 1 | 740.9 | OU 1 North | 2005 Phase 1 Sediment Sampling | RM740A1(X1) | 5164460,J4FK0,MJ4FK0 | NA | nm | 0.543 | 2.09 | yes | nickel | 11.0 | mg/kg | yes | no | 49 | mg/kg-dw | 0.22 | 0.61 | no
OU 1 | 741 | OU 1 North | 2005 Phase 1 Sediment Sampling | RM740X3 | 5144432,J4EY3,MJ4EY3 | NA | nm | 0.638 | 0.758 | yes | nickel | 10.3 | mg/kg | yes | no | 49 | mg/kg-dw | 0.21 | 0.61 | no
OU 1 | 741.7 | OU 1 North | 2005 Phase 1 Sediment Sampling | RM741A1(X3) | 5164459,J4FJ9,MJ4FJ9 | NA | nm | 0.431 | 8.55 | yes | nickel | 9.90 | mg/kg | yes | no | 49 | mg/kg-dw | 0.20 | 0.61 | no
OU 1 | 742 | OU 1 North | 2005 Phase 1 Sediment Sampling | RM741X1 | 5144429,J4EY2,MJ4EY2 | NA | nm | 0.438 | 8.75 | yes | nickel | 9.00 | mg/kg | yes | no | 49 | mg/kg-dw | 0.18 | 0.61 | no
OU 1 | 743 | OU 1 North | 2005 Phase 1 Sediment Sampling | RM742A1(X1) | 5164452,J4FJ2,MJ4FJ2 | NA | nm | 0.0896 | 7.60 | yes | nickel | 10.6 | mg/kg | yes | no | 49 | mg/kg-dw | 0.22 | 0.61 | no
OU 1 | 742.8 | OU 1 North | 2005 Phase 1 Sediment Sampling | RM742A2(X5) | 5164455,J4FJ5,MJ4FJ5 | NA | nm | 0.143 | 26.1 | yes | nickel | 10.9 | mg/kg | yes | no | 49 | mg/kg-dw | 0.22 | 0.61 | no
OU 1 | 742.7 | OU 1 North | 2005 Phase 1 Sediment Sampling | RM742B1 | 5144411,J4EW4,MJ4EW4 | NA | nm | 0.329 | 54.3 | yes | nickel | 12.4 | mg/kg | yes | no | 49 | mg/kg-dw | 0.25 | 0.61 | no
OU 1 | 742.7 | OU 1 North | 2005 Phase 1 Sediment Sampling | RM742B2 | 5144409 | NA | nm | 0.191 | 50.7 | yes | nickel | 12.2 | mg/kg | yes | no | 49 | mg/kg-dw | 0.25 | 0.61 | no
OU 1 | 742.7 | OU 1 North | 2005 Phase 1 Sediment Sampling | RM742B3 | 5144417,J4EX0,MJ4EX0 | NA | nm | 0.215 | 48.6 | yes | nickel | 9.30 | mg/kg | yes | no | 49 | mg/kg-dw | 0.19 | 0.61 | no
OU 1 | 744 | OU 1 North | 2005 Phase 1 Sediment Sampling | RM743A1(X1) | 5164453,J4FJ3,MJ4FJ3 | NA | nm | 0.702 | 6.29 | yes | nickel | 11.1 | mg/kg | yes | no | 49 | mg/kg-dw | 0.23 | 0.61 | no
OU 1 | 744.1 | OU 1 North | 2005 Phase 1 Sediment Sampling | RM743A2(X3) | 5164443,J4FH3,MJ4FH3 | NA | nm | 0.246 | 5.61 | yes | nickel | 9.90 | mg/kg | yes | no | 49 | mg/kg-dw | 0.20 | 0.61 | no
OU 1 | 745 | OU 1 North | 2005 Phase 1 Sediment Sampling | RM744A1(X1) | 5164435,J4FG5,MJ4FG5 | NA | nm | 0.400 | 5.99 | yes | nickel | 9.70 | mg/kg | yes | no | 49 | mg/kg-dw | 0.20 | 0.61 | no
OU 1 | 745 | OU 1 North | 2005 Phase 1 Sediment Sampling | RM744A2(X3) | 5164436,J4FG6,MJ4FG6 | NA | nm | 0.112 | 32.3 | yes | nickel | 11.2 | mg/kg | yes | no | 49 | mg/kg-dw | 0.23 | 0.61 | no
OU 1 | 744.8 | OU 1 North | 2005 Phase 1 Sediment Sampling | RM744X2 | 5144408 | NA | nm | 0.0433 | 49.1 | yes | nickel | 12.6 | mg/kg | yes | no | 49 | mg/kg-dw | 0.26 | 0.61 | no
OU 1 | 735.4 | OU 1 North | 2019 Northport Waterfront RI | HS-2 | HS-2 (0.0-0.5) | NA | nm | nm | 4.92 | nm | nickel | 11.0 | mg/kg | yes | no | 49 | mg/kg-dw | 0.22 | 0.61 | no
OU 1 | 735.5 | OU 1 North | 2019 Northport Waterfront RI | HS-3 | HS-3 (0.0-0.5) | NA | nm | nm | 2.95 | nm | nickel | 11.0 | mg/kg | yes | no | 49 | mg/kg-dw | 0.22 | 0.61 | no
OU 1 | 735.1 | OU 1 North | 2019 Northport Waterfront RI | TP-1 | TP-1 (0.0-0.5) | NA | nm | nm | 42.8 | nm | nickel | 14.0 | mg/kg | yes | no | 49 | mg/kg-dw | 0.29 | 0.61 | no
OU 1 | 735.2 | OU 1 North | 2019 Northport Waterfront RI | TP-10 | TP-10 (0.0-0.5) | NA | nm | nm | 19.3 | nm | nickel | 17.0 | mg/kg | yes | no | 49 | mg/kg-dw | 0.35 | 0.61 | no
OU 1 | 735.2 | OU 1 North | 2019 Northport Waterfront RI | TP-12 | TP-12 (0.0-0.5) | NA | nm | nm | 109 | nm | nickel | 42.0 | mg/kg | no | no | 49 | mg/kg-dw | 0.86 | 0.61 | yes
OU 1 | 735.2 | OU 1 North | 2019 Northport Waterfront RI | TP-13 | TP-13 (0.0-0.5) | NA | nm | nm | 64.7 | nm | nickel | 48.0 | mg/kg | no | no | 49 | mg/kg-dw | 0.98 | 0.61 | yes
OU 1 | 735.3 | OU 1 North | 2019 Northport Waterfront RI | TP-14 | TP-14 (0.0-0.5) | NA | nm | nm | 59.8 | nm | nickel | 46.0 | mg/kg | no | no | 49 | mg/kg-dw | 0.94 | 0.61 | yes
OU 1 | 735.3 | OU 1 North | 2019 Northport Waterfront RI | TP-16 | TP-16 (0.0-0.5) | NA | nm | nm | 32.5 | nm | nickel | 14.0 | mg/kg | yes | no | 49 | mg/kg-dw | 0.29 | 0.61 | no
OU 1 | 735.3 | OU 1 North | 2019 Northport Waterfront RI | TP-18 | TP-18 (0.0-0.5) | NA | nm | nm | 32.5 | nm | nickel | 17.0 | mg/kg | yes | no | 49 | mg/kg-dw | 0.35 | 0.61 | no
OU 1 | 735.3 | OU 1 North | 2019 Northport Waterfront RI | TP-19 | TP-19 (0.0-0.5) | NA | nm | nm | 39.5 | nm | nickel | 9.30 | mg/kg | no | no | 49 | mg/kg-dw | 0.19 | 0.61 | no
OU 1 | 735.3 | OU 1 North | 2019 Northport Waterfront RI | TP-22 | TP-22 (0.0-0.5) | NA | nm | nm | 27.2 | nm | nickel | 12.0 | mg/kg | yes | no | 49 | mg/kg-dw | 0.24 | 0.61 | no
OU 1 | 735.3 | OU 1 North | 2019 Northport Waterfront RI | TP-23 | TP-23 (0.0-0.5) | NA | nm | nm | 2.16 | nm | nickel | 9.10 | mg/kg | yes | no | 49 | mg/kg-dw | 0.19 | 0.61 | no
OU 1 | 735.3 | OU 1 North | 2019 Northport Waterfront RI | TP-25 | TP-25 (0.0-0.5) | NA | nm | nm | 5.68 | nm | nickel | 12.0 | mg/kg | yes | no | 49 | mg/kg-dw | 0.24 | 0.61 | no
OU 1 | 735.2 | OU 1 North | 2019 Northport Waterfront RI | TP-3 | TP-3 (0.0-0.5) | NA | nm | nm | 10.9 | nm | nickel | 11.0 | mg/kg | yes | no | 49 | mg/kg-dw | 0.22 | 0.61 | no
OU 1 | 735.2 | OU 1 North | 2019 Northport Waterfront RI | TP-4 | TP-4 (0.0-0.5) | NA | nm | nm | 42.8 | nm | nickel | 18.0 | mg/kg | yes | no | 49 | mg/kg-dw | 0.37 | 0.61 | no
OU 1 | 735.2 | OU 1 North | 2019 Northport Waterfront RI | TP-5 | TP-5 (0.0-0.5) | NA | nm | nm | 73.7 | nm | nickel | 55.0 | mg/kg | no | no | 49 | mg/kg-dw | 1.1 | 0.61 | yes
OU 1 | 735.2 | OU 1 North | 2019 Northport Waterfront RI | TP-6 | TP-6 (0.0-0.5) | NA | nm | nm | 12.4 | nm | nickel | 14.0 | mg/kg | yes | no | 49 | mg/kg-dw | 0.29 | 0.61 | no
OU 1 | 735.2 | OU 1 North | 2019 Northport Waterfront RI | TP-7 | TP-7 (0.0-0.5) | NA | nm | nm | 45.9 | nm | nickel | 17.0 | mg/kg | yes | no | 49 | mg/kg-dw | 0.35 | 0.61 | no
OU 1 | 735.2 | OU 1 North | 2019 Northport Waterfront RI | TP-9 | TP-9 (0.0-0.5) | NA | nm | nm | 95.6 | nm | nickel | 49.0 | mg/kg | no | no | 49 | mg/kg-dw | 1.0 | 0.61 | yes
OU 1 | 735.2 | OU 1 North | 2019 Northport Waterfront RI | XRF-1 | XRF-1 | NA | nm | nm | 97.2 | nm | nickel | 55.0 | mg/kg | no | no | 49 | mg/kg-dw | 1.1 | 0.61 | yes
OU 1 | 735.4 | OU 1 North | 2019 Northport Waterfront RI | XRF-100 | XRF-100 | NA | nm | nm | 2.95 | nm | nickel | 11.0 | mg/kg | yes | no | 49 | mg/kg-dw | 0.22 | 0.61 | no
OU 1 | 735.2 | OU 1 North | 2019 Northport Waterfront RI | XRF-11 | XRF-11 | NA | nm | nm | 54.6 | nm | nickel | 15.0 | mg/kg | yes | no | 49 | mg/kg-dw | 0.31 | 0.61 | no
OU 1 | 735.1 | OU 1 North | 2019 Northport Waterfront RI | XRF-24 | XRF-24 | NA | nm | nm | 106 | nm | nickel | 46.0 | mg/kg | no | no | 49 | mg/kg-dw | 0.94 | 0.61 | yes
OU 1 | 735.2 | OU 1 North | 2019 Northport Waterfront RI | XRF-41 | XRF-41 | NA | nm | nm | 28.7 | nm | nickel | 11.0 | mg/kg | yes | no | 49 | mg/kg-dw | 0.22 | 0.61 | no
OU 1 | 735.3 | OU 1 North | 2019 Northport Waterfront RI | XRF-49 | XRF-49 | NA | nm | nm | 106 | nm | nickel | 44.0 | mg/kg | no | no | 49 | mg/kg-dw | 0.90 | 0.61 | yes
OU 1 | 735.3 | OU 1 North | 2019 Northport Waterfront RI | XRF-50 | XRF-50 | NA | nm | nm | 64.7 | nm | nickel | 48.0 | mg/kg | no | no | 49 | mg/kg-dw | 0.98 | 0.61 | yes
OU 1 | 735.3 | OU 1 North | 2019 Northport Waterfront RI | XRF-63 | XRF-63 | NA | nm | nm | 57.2 | nm | nickel | 19.0 | mg/kg | yes | no | 49 | mg/kg-dw | 0.39 | 0.61 | no
OU 1 | 735.3 | OU 1 North | 2019 Northport Waterfront RI | XRF-66 | XRF-66 | NA | nm | nm | 4.53 | nm | nickel | 8.80 | mg/kg | yes | no | 49 | mg/kg-dw | 0.18 | 0.61 | no
OU 1 | 735.3 | OU 1 North | 2019 Northport Waterfront RI | XRF-7 | XRF-7 | NA | nm | nm | 24.4 | nm | nickel | 13.0 | mg/kg | yes | no | 49 | mg/kg-dw | 0.27 | 0.61 | no
OU 1 | 735.4 | OU 1 North | 2019 Northport Waterfront RI | XRF-96 | XRF-96 | NA | nm | nm | 1.78 | nm | nickel | 13.0 | mg/kg | yes | no | 49 | mg/kg-dw | 0.27 | 0.61 | no
OU 1 | 735.4 | OU 1 North | 2019 Northport Waterfront RI | XRF-99 | XRF-99 | NA | nm | nm | 1.78 | nm | nickel | 11.0 | mg/kg | yes | no | 49 | mg/kg-dw | 0.22 | 0.61 | no
OU 1 | 738.6 | OU 1 North | 2010 White Sturgeon Sediment Toxicity Study | DE | DE definitive | NA | 8.46 | 0.154 | 47.9 | yes | OC-normalized excess SEM (cadmium, copper, lead, nickel, zinc) | 34,800 | μmol/g OC | NA | NA | 130 (lower) and 3000 (upper) | μmol/gOC | above the upper benchmark | NA | NA
OU 1 | 735.3 | OU 1 North | 2010 White Sturgeon Sediment Toxicity Study | NP-03 | NP-03 DEF | NA | 8.10 | 0.322 | 14.1 | yes | OC-normalized excess SEM (cadmium, copper, lead, nickel, zinc) | 5,210 | μmol/g OC | NA | NA | 130 (lower) and 3000 (upper) | μmol/gOC | above the upper benchmark | NA | NA
OU 1 | 738 | OU 1 North | 2013 Phase 2 Sediment Study | 1-B5 | SE-1-B5 | NA | 7.29 | 0.993 | 12.1 | no | OC-normalized excess SEM (cadmium, copper, lead, nickel, zinc) | 1,750 | μmol/g OC | NA | NA | 130 (lower) and 3000 (upper) | μmol/gOC | between the lower and upper benchmark | NA | NA
OU 1 | 744.7 | OU 1 North | 2013 Phase 2 Sediment Study | 1-R1 | SE-1-R1 | NA | 8.13 | 0.0790 | 18.4 | yes | OC-normalized excess SEM (cadmium, copper, lead, nickel, zinc) | 24,200 | μmol/g OC | NA | NA | 130 (lower) and 3000 (upper) | μmol/gOC | above the upper benchmark | NA | NA
OU 1 | 742.8 | OU 1 North | 2013 Phase 2 Sediment Study | 1-R2 | SE-1-R2 | NA | 7.38 | 0.298 | 44.5 | yes | OC-normalized excess SEM (cadmium, copper, lead, nickel, zinc) | 18,600 | μmol/g OC | NA | NA | 130 (lower) and 3000 (upper) | μmol/gOC | above the upper benchmark | NA | NA
OU 1 | 745 | OU 1 North | 2013 Phase 2 Sediment Study | 1-R5 | SE-1-R5 | NA | 8.38 | 0.108 | 26.9 | yes | OC-normalized excess SEM (cadmium, copper, lead, nickel, zinc) | 24,700 | μmol/g OC | NA | NA | 130 (lower) and 3000 (upper) | μmol/gOC | above the upper benchmark | NA | NA
OU 1 | 737.9 | OU 1 North | 2013 Phase 2 Sediment Study | 1-R8 | SE-1-R8 | NA | 7.41 | 0.523 | 13.1 | yes | OC-normalized excess SEM (cadmium, copper, lead, nickel, zinc) | 6,520 | μmol/g OC | NA | NA | 130 (lower) and 3000 (upper) | μmol/gOC | above the upper benchmark | NA | NA
OU 1 | 734.9 | OU 1 North | 2013 Phase 2 Sediment Study | 1B-C1 | SE-1B-C1 | NA | 7.77 | 0.920 | 32.5 | no | OC-normalized excess SEM (cadmium, copper, lead, nickel, zinc) | 2,570 | μmol/g OC | NA | NA | 130 (lower) and 3000 (upper) | μmol/gOC | between the lower and upper benchmark | NA | NA
OU 1 | 735.1 | OU 1 North | 2013 Phase 2 Sediment Study | 1B-C3 | SE-1B-C3 | NA | 7.79 | 0.694 | 13.4 | no | OC-normalized excess SEM (cadmium, copper, lead, nickel, zinc) | 3,640 | μmol/g OC | NA | NA | 130 (lower) and 3000 (upper) | μmol/gOC | above the upper benchmark | NA | NA
OU 1 | 734.9 | OU 1 North | 2013 Phase 2 Sediment Study | 1B-R2 | SE-1B-R2 | NA | 7.47 | 1.59 | 3.26 | no | OC-normalized excess SEM (cadmium, copper, lead, nickel, zinc) | 935 | μmol/g OC | NA | NA | 130 (lower) and 3000 (upper) | μmol/gOC | between the lower and upper benchmark | NA | NA
OU 1 | 735.1 | OU 1 North | 2013 Phase 2 Sediment Study | 1B-R3 | SE-1B-R3 | NA | 7.92 | 0.298 | 33.3 | yes | OC-normalized excess SEM (cadmium, copper, lead, nickel, zinc) | 6,830 | μmol/g OC | NA | NA | 130 (lower) and 3000 (upper) | μmol/gOC | above the upper benchmark | NA | NA
OU 1 | 733 | OU 1 North | 2013 Phase 2 Sediment Study | 2-B1 | SE-2-B1 | NA | 7.67 | 0.637 | 0.134 | no | OC-normalized excess SEM (cadmium, copper, lead, nickel, zinc) | 423 | μmol/g OC | NA | NA | 130 (lower) and 3000 (upper) | μmol/gOC | between the lower and upper benchmark | NA | NA
OU 1 | 732.5 | OU 1 North | 2013 Phase 2 Sediment Study | 2-B2 | SE-2-B2 | NA | 9.29 | 0.296 | 13.4 | yes | OC-normalized excess SEM (cadmium, copper, lead, nickel, zinc) | 7,820 | μmol/g OC | NA | NA | 130 (lower) and 3000 (upper) | μmol/gOC | above the upper benchmark | NA | NA
OU 1 | 731.9 | OU 1 North | 2013 Phase 2 Sediment Study | 2-C1 | SE-2-C1 | NA | 7.09 | 0.691 | 0.266 | no | OC-normalized excess SEM (cadmium, copper, lead, nickel, zinc) | 643 | μmol/g OC | NA | NA | 130 (lower) and 3000 (upper) | μmol/gOC | between the lower and upper benchmark | NA | NA
OU 1 | 732.9 | OU 1 North | 2013 Phase 2 Sediment Study | 2-R1 | SE-2-R1 | NA | 8.14 | 0.446 | 24.7 | yes | OC-normalized excess SEM (cadmium, copper, lead, nickel, zinc) | 6,270 | μmol/g OC | NA | NA | 130 (lower) and 3000 (upper) | μmol/gOC | above the upper benchmark | NA | NA
OU 1 | 732.3 | OU 1 North | 2013 Phase 2 Sediment Study | 2-R3 | SE-2-R3 | NA | 7.89 | 0.352 | 3.19 | no | OC-normalized excess SEM (cadmium, copper, lead, nickel, zinc) | 3,530 | μmol/g OC | NA | NA | 130 (lower) and 3000 (upper) | μmol/gOC | above the upper benchmark | NA | NA
OU 1 | 732.8 | OU 1 North | 2013 Phase 2 Sediment Study | TRIB-6 | SE-TRIB-6 | NA | 7.57 | 1.34 | 0.0728 | yes | OC-normalized excess SEM (cadmium, copper, lead, nickel, zinc) | 31.1 | μmol/g OC | NA | NA | 130 (lower) and 3000 (upper) | μmol/gOC | below the lower benchmark | NA | NA
OU 1 | 738 | OU 1 North | 2019 Phase 3 Sediment Study | 1-B5-NRT-2019 | 1-B5-NRT-SE-1-101519 | NA | nm | 1.22 | 5.07 | no | OC-normalized excess SEM (cadmium, copper, lead, nickel, zinc) | 1,530 | μmol/g OC | NA | NA | 130 (lower) and 3000 (upper) | μmol/gOC | between the lower and upper benchmark | NA | NA
OU 1 | 738 | OU 1 North | 2019 Phase 3 Sediment Study | 1-B6-NRT-2019 | 1-B6-NRT-SE-1-101619 | NA | nm | 0.306 | 31.2 | yes | OC-normalized excess SEM (cadmium, copper, lead, nickel, zinc) | 21,200 | μmol/g OC | NA | NA | 130 (lower) and 3000 (upper) | μmol/gOC | above the upper benchmark | NA | NA
OU 1 | 737.8 | OU 1 North | 2019 Phase 3 Sediment Study | DM002 | DM002-SE-1-100919 | NA | nm | 0.0600 | 40.2 | yes | OC-normalized excess SEM (cadmium, copper, lead, nickel, zinc) | 209,000 | μmol/g OC | NA | NA | 130 (lower) and 3000 (upper) | μmol/gOC | above the upper benchmark | NA | NA
OU 1 | 737.8 | OU 1 North | 2019 Phase 3 Sediment Study | DM007 | DM007-SE-1-101519 | NA | nm | 0.0720 | 19.4 | yes | OC-normalized excess SEM (cadmium, copper, lead, nickel, zinc) | 81,700 | μmol/g OC | NA | NA | 130 (lower) and 3000 (upper) | μmol/gOC | above the upper benchmark | NA | NA
OU 1 | 737.8 | OU 1 North | 2019 Phase 3 Sediment Study | DM008 | DM008-SE-1-101119 | NA | nm | 0.0900 | 57.5 | yes | OC-normalized excess SEM (cadmium, copper, lead, nickel, zinc) | 129,000 | μmol/g OC | NA | NA | 130 (lower) and 3000 (upper) | μmol/gOC | above the upper benchmark | NA | NA
OU 1 | 737.8 | OU 1 North | 2019 Phase 3 Sediment Study | DM010 | DM010-SE-1-101119 | NA | nm | 0.139 | 16.8 | yes | OC-normalized excess SEM (cadmium, copper, lead, nickel, zinc) | 60,200 | μmol/g OC | NA | NA | 130 (lower) and 3000 (upper) | μmol/gOC | above the upper benchmark | NA | NA
OU 1 | 737.9 | OU 1 North | 2019 Phase 3 Sediment Study | DM015 | DM015-SE-1-101019 | NA | nm | 0.157 | 22.8 | yes | OC-normalized excess SEM (cadmium, copper, lead, nickel, zinc) | 49,600 | μmol/g OC | NA | NA | 130 (lower) and 3000 (upper) | μmol/gOC | above the upper benchmark | NA | NA
OU 1 | 737.9 | OU 1 North | 2019 Phase 3 Sediment Study | DM016 | DM016-SE-1-101019 | NA | nm | 0.127 | 10.5 | no | OC-normalized excess SEM (cadmium, copper, lead, nickel, zinc) | 59,300 | μmol/g OC | NA | NA | 130 (lower) and 3000 (upper) | μmol/gOC | above the upper benchmark | NA | NA
OU 1 | 737.9 | OU 1 North | 2019 Phase 3 Sediment Study | DM018 | DM018-SE-1-100919 | NA | nm | 0.146 | 9.26 | yes | OC-normalized excess SEM (cadmium, copper, lead, nickel, zinc) | 26,100 | μmol/g OC | NA | NA | 130 (lower) and 3000 (upper) | μmol/gOC | above the upper benchmark | NA | NA
OU 1 | 737.9 | OU 1 North | 2019 Phase 3 Sediment Study | DM019 | DM019-SE-1-101419 | NA | nm | 0.149 | 3.46 | no | OC-normalized excess SEM (cadmium, copper, lead, nickel, zinc) | 14,800 | μmol/g OC | NA | NA | 130 (lower) and 3000 (upper) | μmol/gOC | above the upper benchmark | NA | NA
OU 1 | 737.9 | OU 1 North | 2019 Phase 3 Sediment Study | DM020 | DM020-SE-1-101419 | NA | nm | 0.409 | 16.0 | yes | OC-normalized excess SEM (cadmium, copper, lead, nickel, zinc) | 8,950 | μmol/g OC | NA | NA | 130 (lower) and 3000 (upper) | μmol/gOC | above the upper benchmark | NA | NA
OU 1 | 737.9 | OU 1 North | 2019 Phase 3 Sediment Study | DM022 | DM022-SE-1-092119 | NA | nm | 0.351 | 18.6 | yes | OC-normalized excess SEM (cadmium, copper, lead, nickel, zinc) | 11,700 | μmol/g OC | NA | NA | 130 (lower) and 3000 (upper) | μmol/gOC | above the upper benchmark | NA | NA
OU 1 | 737.9 | OU 1 North | 2019 Phase 3 Sediment Study | DM023 | DM023-SE-1-092119 | NA | nm | 0.0700 | 14.3 | yes | OC-normalized excess SEM (cadmium, copper, lead, nickel, zinc) | 34,700 | μmol/g OC | NA | NA | 130 (lower) and 3000 (upper) | μmol/gOC | above the upper benchmark | NA | NA
OU 1 | 737.9 | OU 1 North | 2019 Phase 3 Sediment Study | DM024 | DM024-SE-1-101519 | NA | nm | 0.122 | 8.70 | yes | OC-normalized excess SEM (cadmium, copper, lead, nickel, zinc) | 34,000 | μmol/g OC | NA | NA | 130 (lower) and 3000 (upper) | μmol/gOC | above the upper benchmark | NA | NA
OU 1 | 738 | OU 1 North | 2019 Phase 3 Sediment Study | DM025 | DM025-SE-1-101219 | NA | nm | 0.113 | 28.5 | yes | OC-normalized excess SEM (cadmium, copper, lead, nickel, zinc) | 69,200 | μmol/g OC | NA | NA | 130 (lower) and 3000 (upper) | μmol/gOC | above the upper benchmark | NA | NA
OU 1 | 738 | OU 1 North | 2019 Phase 3 Sediment Study | DM026 | DM026-SE-1-092119 | NA | nm | 0.0790 | 15.5 | yes | OC-normalized excess SEM (cadmium, copper, lead, nickel, zinc) | 48,100 | μmol/g OC | NA | NA | 130 (lower) and 3000 (upper) | μmol/gOC | above the upper benchmark | NA | NA
OU 1 | 738 | OU 1 North | 2019 Phase 3 Sediment Study | DM027 | DM027-SE-1-101419 | NA | nm | 0.132 | 29.0 | yes | OC-normalized excess SEM (cadmium, copper, lead, nickel, zinc) | 69,500 | μmol/g OC | NA | NA | 130 (lower) and 3000 (upper) | μmol/gOC | above the upper benchmark | NA | NA
OU 1 | 738.3 | OU 1 North | 2019 Phase 3 Sediment Study | DM036 | DM036-SE-1-101819 | NA | nm | 0.730 | 10.8 | no | OC-normalized excess SEM (cadmium, copper, lead, nickel, zinc) | 3,010 | μmol/g OC | NA | NA | 130 (lower) and 3000 (upper) | μmol/gOC | above the upper benchmark | NA | NA
OU 1 | 738.3 | OU 1 North | 2019 Phase 3 Sediment Study | DM038 | DM038-SE-1-101919 | NA | nm | 0.123 | 32.1 | yes | OC-normalized excess SEM (cadmium, copper, lead, nickel, zinc) | 29,700 | μmol/g OC | NA | NA | 130 (lower) and 3000 (upper) | μmol/gOC | above the upper benchmark | NA | NA
OU 1 | 738.3 | OU 1 North | 2019 Phase 3 Sediment Study | DM039 | DM039-SE-1-101719 | NA | nm | 0.0910 | 29.1 | yes | OC-normalized excess SEM (cadmium, copper, lead, nickel, zinc) | 89,500 | μmol/g OC | NA | NA | 130 (lower) and 3000 (upper) | μmol/gOC | above the upper benchmark | NA | NA
OU 1 | 738.3 | OU 1 North | 2019 Phase 3 Sediment Study | DM044 | DM044-SE-1-101619 | NA | nm | 0.640 | 31.5 | yes | OC-normalized excess SEM (cadmium, copper, lead, nickel, zinc) | 10,500 | μmol/g OC | NA | NA | 130 (lower) and 3000 (upper) | μmol/gOC | above the upper benchmark | NA | NA
OU 1 | 738.3 | OU 1 North | 2019 Phase 3 Sediment Study | DM045 | DM045-SE-1-091919 | NA | nm | 0.316 | 7.10 | no | OC-normalized excess SEM (cadmium, copper, lead, nickel, zinc) | 15.1 | μmol/g OC | NA | NA | 130 (lower) and 3000 (upper) | μmol/gOC | below the lower benchmark | NA | NA
OU 1 | 738.3 | OU 1 North | 2019 Phase 3 Sediment Study | DM046 | DM046-SE-1-092019 | NA | nm | 0.546 | 2.99 | no | OC-normalized excess SEM (cadmium, copper, lead, nickel, zinc) | 192 | μmol/g OC | NA | NA | 130 (lower) and 3000 (upper) | μmol/gOC | between the lower and upper benchmark | NA | NA
OU 1 | 738.3 | OU 1 North | 2019 Phase 3 Sediment Study | DM047 | DM047-SE-1-101819 | NA | nm | 0.208 | 29.6 | yes | OC-normalized excess SEM (cadmium, copper, lead, nickel, zinc) | 32,500 | μmol/g OC | NA | NA | 130 (lower) and 3000 (upper) | μmol/gOC | above the upper benchmark | NA | NA
OU 1 | 738.4 | OU 1 North | 2019 Phase 3 Sediment Study | DM050 | DM050-SE-1-092019 | NA | nm | 0.487 | 9.89 | no | OC-normalized excess SEM (cadmium, copper, lead, nickel, zinc) | 3,870 | μmol/g OC | NA | NA | 130 (lower) and 3000 (upper) | μmol/gOC | above the upper benchmark | NA | NA
OU 1 | 738.4 | OU 1 North | 2019 Phase 3 Sediment Study | DM057 | DM057-SE-1-091819 | NA | nm | 0.230 | 46.8 | yes | OC-normalized excess SEM (cadmium, copper, lead, nickel, zinc) | 26,800 | μmol/g OC | NA | NA | 130 (lower) and 3000 (upper) | μmol/gOC | above the upper benchmark | NA | NA
OU 1 | 738.5 | OU 1 North | 2019 Phase 3 Sediment Study | DM061 | DM061-SE-1-101219 | NA | nm | 0.928 | 5.11 | no | OC-normalized excess SEM (cadmium, copper, lead, nickel, zinc) | -746 | μmol/g OC | NA | NA | 130 (lower) and 3000 (upper) | μmol/gOC | below the lower benchmark | NA | NA
OU 1 | 730.1 | OU 1 North | 2005 Phase 1 Sediment Sampling | RM729A1(X1) | 5164494,J4FN4,MJ4FN4 | NA | nm | 0.263 | 1.23 | yes | OC-normalized excess SEM (cadmium, copper, lead, nickel, zinc) | 7,500 | μmol/g OC | NA | NA | 130 (lower) and 3000 (upper) | μmol/gOC | above the upper benchmark | NA | NA
OU 1 | 730.9 | OU 1 North | 2005 Phase 1 Sediment Sampling | RM730A1 | 5164491,J4FN1,MJ4FN1 | NA | nm | 0.154 | 13.2 | yes | OC-normalized excess SEM (cadmium, copper, lead, nickel, zinc) | 59,600 | μmol/g OC | NA | NA | 130 (lower) and 3000 (upper) | μmol/gOC | above the upper benchmark | NA | NA
OU 1 | 734.1 | OU 1 North | 2005 Phase 1 Sediment Sampling | RM733A1(X1) | 5164493,J4FN3,MJ4FN3 | NA | nm | 0.383 | 25.6 | yes | OC-normalized excess SEM (cadmium, copper, lead, nickel, zinc) | 28,300 | μmol/g OC | NA | NA | 130 (lower) and 3000 (upper) | μmol/gOC | above the upper benchmark | NA | NA
OU 1 | 735.3 | OU 1 North | 2005 Phase 1 Sediment Sampling | RM734A1 | 5164479,J4FL9,MJ4FL9 | NA | nm | 0.0609 | 13.0 | yes | OC-normalized excess SEM (cadmium, copper, lead, nickel, zinc) | 91,900 | μmol/g OC | NA | NA | 130 (lower) and 3000 (upper) | μmol/gOC | above the upper benchmark | NA | NA
OU 1 | 737.3 | OU 1 North | 2005 Phase 1 Sediment Sampling | RM736A1(X1) | 5164474,J4FL4,MJ4FL4 | NA | nm | 0.628 | 3.19 | yes | OC-normalized excess SEM (cadmium, copper, lead, nickel, zinc) | 2,550 | μmol/g OC | NA | NA | 130 (lower) and 3000 (upper) | μmol/gOC | between the lower and upper benchmark | NA | NA
OU 1 | 738 | OU 1 North | 2005 Phase 1 Sediment Sampling | RM737A1(X3) | 5164472,J4FL2,MJ4FL2 | NA | nm | 0.144 | 40.5 | yes | OC-normalized excess SEM (cadmium, copper, lead, nickel, zinc) | 128,000 | μmol/g OC | NA | NA | 130 (lower) and 3000 (upper) | μmol/gOC | above the upper benchmark | NA | NA
OU 1 | 738.8 | OU 1 North | 2005 Phase 1 Sediment Sampling | RM738A1(X3) | 5164468,J4FK8,MJ4FK8 | NA | nm | 0.325 | 47.1 | yes | OC-normalized excess SEM (cadmium, copper, lead, nickel, zinc) | 38,400 | μmol/g OC | NA | NA | 130 (lower) and 3000 (upper) | μmol/gOC | above the upper benchmark | NA | NA
OU 1 | 739.9 | OU 1 North | 2005 Phase 1 Sediment Sampling | RM739A1(X3) | 5164469,J4FK9,MJ4FK9 | NA | nm | 0.569 | 4.61 | yes | OC-normalized excess SEM (cadmium, copper, lead, nickel, zinc) | 2,660 | μmol/g OC | NA | NA | 130 (lower) and 3000 (upper) | μmol/gOC | between the lower and upper benchmark | NA | NA
OU 1 | 740.9 | OU 1 North | 2005 Phase 1 Sediment Sampling | RM740A1(X1) | 5164460,J4FK0,MJ4FK0 | NA | nm | 0.543 | 2.09 | yes | OC-normalized excess SEM (cadmium, copper, lead, nickel, zinc) | 3,240 | μmol/g OC | NA | NA | 130 (lower) and 3000 (upper) | μmol/gOC | above the upper benchmark | NA | NA
OU 1 | 741.7 | OU 1 North | 2005 Phase 1 Sediment Sampling | RM741A1(X3) | 5164459,J4FJ9,MJ4FJ9 | NA | nm | 0.431 | 8.55 | yes | OC-normalized excess SEM (cadmium, copper, lead, nickel, zinc) | 6,920 | μmol/g OC | NA | NA | 130 (lower) and 3000 (upper) | μmol/gOC | above the upper benchmark | NA | NA
OU 1 | 743 | OU 1 North | 2005 Phase 1 Sediment Sampling | RM742A1(X1) | 5164452,J4FJ2,MJ4FJ2 | NA | nm | 0.0896 | 7.60 | yes | OC-normalized excess SEM (cadmium, copper, lead, nickel, zinc) | 62,900 | μmol/g OC | NA | NA | 130 (lower) and 3000 (upper) | μmol/gOC | above the upper benchmark | NA | NA
OU 1 | 742.8 | OU 1 North | 2005 Phase 1 Sediment Sampling | RM742A2(X5) | 5164455,J4FJ5,MJ4FJ5 | NA | nm | 0.143 | 26.1 | yes | OC-normalized excess SEM (cadmium, copper, lead, nickel, zinc) | 56,300 | μmol/g OC | NA | NA | 130 (lower) and 3000 (upper) | μmol/gOC | above the upper benchmark | NA | NA
OU 1 | 744 | OU 1 North | 2005 Phase 1 Sediment Sampling | RM743A1(X1) | 5164453,J4FJ3,MJ4FJ3 | NA | nm | 0.702 | 6.29 | yes | OC-normalized excess SEM (cadmium, copper, lead, nickel, zinc) | 4,600 | μmol/g OC | NA | NA | 130 (lower) and 3000 (upper) | μmol/gOC | above the upper benchmark | NA | NA
OU 1 | 744.1 | OU 1 North | 2005 Phase 1 Sediment Sampling | RM743A2(X3) | 5164443,J4FH3,MJ4FH3 | NA | nm | 0.246 | 5.61 | yes | OC-normalized excess SEM (cadmium, copper, lead, nickel, zinc) | 13,500 | μmol/g OC | NA | NA | 130 (lower) and 3000 (upper) | μmol/gOC | above the upper benchmark | NA | NA
OU 1 | 745 | OU 1 North | 2005 Phase 1 Sediment Sampling | RM744A1(X1) | 5164435,J4FG5,MJ4FG5 | NA | nm | 0.400 | 5.99 | yes | OC-normalized excess SEM (cadmium, copper, lead, nickel, zinc) | 11,100 | μmol/g OC | NA | NA | 130 (lower) and 3000 (upper) | μmol/gOC | above the upper benchmark | NA | NA
OU 1 | 745 | OU 1 North | 2005 Phase 1 Sediment Sampling | RM744A2(X3) | 5164436,J4FG6,MJ4FG6 | NA | nm | 0.112 | 32.3 | yes | OC-normalized excess SEM (cadmium, copper, lead, nickel, zinc) | 143,000 | μmol/g OC | NA | NA | 130 (lower) and 3000 (upper) | μmol/gOC | above the upper benchmark | NA | NA
OU 1 | 738.6 | OU 1 North | 2010 White Sturgeon Sediment Toxicity Study | DE | DE definitive | NA | 8.46 | 0.154 | 47.9 | yes | OC-normalized excess SEM with 1% OC floor (cadmium, copper, lead, nickel, zinc) | 5,340 | μmol/g OC | NA | NA | 130 (lower) and 3000 (upper) | μmol/gOC | above the upper benchmark | NA | NA
OU 1 | 735.3 | OU 1 North | 2010 White Sturgeon Sediment Toxicity Study | NP-03 | NP-03 DEF | NA | 8.10 | 0.322 | 14.1 | yes | OC-normalized excess SEM with 1% OC floor (cadmium, copper, lead, nickel, zinc) | 1,680 | μmol/g OC | NA | NA | 130 (lower) and 3000 (upper) | μmol/gOC | between the lower and upper benchmark | NA | NA
OU 1 | 738 | OU 1 North | 2013 Phase 2 Sediment Study | 1-B5 | SE-1-B5 | NA | 7.29 | 0.993 | 12.1 | no | OC-normalized excess SEM with 1% OC floor (cadmium, copper, lead, nickel, zinc) | 1,740 | μmol/g OC | NA | NA | 130 (lower) and 3000 (upper) | μmol/gOC | between the lower and upper benchmark | NA | NA
OU 1 | 744.7 | OU 1 North | 2013 Phase 2 Sediment Study | 1-R1 | SE-1-R1 | NA | 8.13 | 0.0790 | 18.4 | yes | OC-normalized excess SEM with 1% OC floor (cadmium, copper, lead, nickel, zinc) | 1,910 | μmol/g OC | NA | NA | 130 (lower) and 3000 (upper) | μmol/gOC | between the lower and upper benchmark | NA | NA
OU 1 | 742.8 | OU 1 North | 2013 Phase 2 Sediment Study | 1-R2 | SE-1-R2 | NA | 7.38 | 0.298 | 44.5 | yes | OC-normalized excess SEM with 1% OC floor (cadmium, copper, lead, nickel, zinc) | 5,540 | μmol/g OC | NA | NA | 130 (lower) and 3000 (upper) | μmol/gOC | above the upper benchmark | NA | NA
OU 1 | 745 | OU 1 North | 2013 Phase 2 Sediment Study | 1-R5 | SE-1-R5 | NA | 8.38 | 0.108 | 26.9 | yes | OC-normalized excess SEM with 1% OC floor (cadmium, copper, lead, nickel, zinc) | 2,670 | μmol/g OC | NA | NA | 130 (lower) and 3000 (upper) | μmol/gOC | between the lower and upper benchmark | NA | NA
OU 1 | 737.9 | OU 1 North | 2013 Phase 2 Sediment Study | 1-R8 | SE-1-R8 | NA | 7.41 | 0.523 | 13.1 | yes | OC-normalized excess SEM with 1% OC floor (cadmium, copper, lead, nickel, zinc) | 3,410 | μmol/g OC | NA | NA | 130 (lower) and 3000 (upper) | μmol/gOC | above the upper benchmark | NA | NA
OU 1 | 734.9 | OU 1 North | 2013 Phase 2 Sediment Study | 1B-C1 | SE-1B-C1 | NA | 7.77 | 0.920 | 32.5 | no | OC-normalized excess SEM with 1% OC floor (cadmium, copper, lead, nickel, zinc) | 2,360 | μmol/g OC | NA | NA | 130 (lower) and 3000 (upper) | μmol/gOC | between the lower and upper benchmark | NA | NA
OU 1 | 735.1 | OU 1 North | 2013 Phase 2 Sediment Study | 1B-C3 | SE-1B-C3 | NA | 7.79 | 0.694 | 13.4 | no | OC-normalized excess SEM with 1% OC floor (cadmium, copper, lead, nickel, zinc) | 2,520 | μmol/g OC | NA | NA | 130 (lower) and 3000 (upper) | μmol/gOC | between the lower and upper benchmark | NA | NA
OU 1 | 734.9 | OU 1 North | 2013 Phase 2 Sediment Study | 1B-R2 | SE-1B-R2 | NA | 7.47 | 1.59 | 3.26 | no | OC-normalized excess SEM with 1% OC floor (cadmium, copper, lead, nickel, zinc) | 935 | μmol/g OC | NA | NA | 130 (lower) and 3000 (upper) | μmol/gOC | between the lower and upper benchmark | NA | NA
OU 1 | 735.1 | OU 1 North | 2013 Phase 2 Sediment Study | 1B-R3 | SE-1B-R3 | NA | 7.92 | 0.298 | 33.3 | yes | OC-normalized excess SEM with 1% OC floor (cadmium, copper, lead, nickel, zinc) | 2,030 | μmol/g OC | NA | NA | 130 (lower) and 3000 (upper) | μmol/gOC | between the lower and upper benchmark | NA | NA
OU 1 | 733 | OU 1 North | 2013 Phase 2 Sediment Study | 2-B1 | SE-2-B1 | NA | 7.67 | 0.637 | 0.134 | no | OC-normalized excess SEM with 1% OC floor (cadmium, copper, lead, nickel, zinc) | 270 | μmol/g OC | NA | NA | 130 (lower) and 3000 (upper) | μmol/gOC | between the lower and upper benchmark | NA | NA
OU 1 | 732.5 | OU 1 North | 2013 Phase 2 Sediment Study | 2-B2 | SE-2-B2 | NA | 9.29 | 0.296 | 13.4 | yes | OC-normalized excess SEM with 1% OC floor (cadmium, copper, lead, nickel, zinc) | 2,310 | μmol/g OC | NA | NA | 130 (lower) and 3000 (upper) | μmol/gOC | between the lower and upper benchmark | NA | NA
OU 1 | 731.9 | OU 1 North | 2013 Phase 2 Sediment Study | 2-C1 | SE-2-C1 | NA | 7.09 | 0.691 | 0.266 | no | OC-normalized excess SEM with 1% OC floor (cadmium, copper, lead, nickel, zinc) | 445 | μmol/g OC | NA | NA | 130 (lower) and 3000 (upper) | μmol/gOC | between the lower and upper benchmark | NA | NA
OU 1 | 732.9 | OU 1 North | 2013 Phase 2 Sediment Study | 2-R1 | SE-2-R1 | NA | 8.14 | 0.446 | 24.7 | yes | OC-normalized excess SEM with 1% OC floor (cadmium, copper, lead, nickel, zinc) | 2,800 | μmol/g OC | NA | NA | 130 (lower) and 3000 (upper) | μmol/gOC | between the lower and upper benchmark | NA | NA
OU 1 | 732.3 | OU 1 North | 2013 Phase 2 Sediment Study | 2-R3 | SE-2-R3 | NA | 7.89 | 0.352 | 3.19 | no | OC-normalized excess SEM with 1% OC floor (cadmium, copper, lead, nickel, zinc) | 1,240 | μmol/g OC | NA | NA | 130 (lower) and 3000 (upper) | μmol/gOC | between the lower and upper benchmark | NA | NA
OU 1 | 732.8 | OU 1 North | 2013 Phase 2 Sediment Study | TRIB-6 | SE-TRIB-6 | NA | 7.57 | 1.34 | 0.0728 | yes | OC-normalized excess SEM with 1% OC floor (cadmium, copper, lead, nickel, zinc) | 31.1 | μmol/g OC | NA | NA | 130 (lower) and 3000 (upper) | μmol/gOC | below the lower benchmark | NA | NA
OU 1 | 738 | OU 1 North | 2019 Phase 3 Sediment Study | 1-B5-NRT-2019 | 1-B5-NRT-SE-1-101519 | NA | nm | 1.22 | 5.07 | no | OC-normalized excess SEM with 1% OC floor (cadmium, copper, lead, nickel, zinc) | 1,530 | μmol/g OC | NA | NA | 130 (lower) and 3000 (upper) | μmol/gOC | between the lower and upper benchmark | NA | NA
OU 1 | 738 | OU 1 North | 2019 Phase 3 Sediment Study | 1-B6-NRT-2019 | 1-B6-NRT-SE-1-101619 | NA | nm | 0.306 | 31.2 | yes | OC-normalized excess SEM with 1% OC floor (cadmium, copper, lead, nickel, zinc) | 6,490 | μmol/g OC | NA | NA | 130 (lower) and 3000 (upper) | μmol/gOC | above the upper benchmark | NA | NA
OU 1 | 737.8 | OU 1 North | 2019 Phase 3 Sediment Study | DM002 | DM002-SE-1-100919 | NA | nm | 0.0600 | 40.2 | yes | OC-normalized excess SEM with 1% OC floor (cadmium, copper, lead, nickel, zinc) | 12,600 | μmol/g OC | NA | NA | 130 (lower) and 3000 (upper) | μmol/gOC | above the upper benchmark | NA | NA
OU 1 | 737.8 | OU 1 North | 2019 Phase 3 Sediment Study | DM007 | DM007-SE-1-101519 | NA | nm | 0.0720 | 19.4 | yes | OC-normalized excess SEM with 1% OC floor (cadmium, copper, lead, nickel, zinc) | 5,880 | μmol/g OC | NA | NA | 130 (lower) and 3000 (upper) | μmol/gOC | above the upper benchmark | NA | NA
OU 1 | 737.8 | OU 1 North | 2019 Phase 3 Sediment Study | DM008 | DM008-SE-1-101119 | NA | nm | 0.0900 | 57.5 | yes | OC-normalized excess SEM with 1% OC floor (cadmium, copper, lead, nickel, zinc) | 11,600 | μmol/g OC | NA | NA | 130 (lower) and 3000 (upper) | μmol/gOC | above the upper benchmark | NA | NA
OU 1 | 737.8 | OU 1 North | 2019 Phase 3 Sediment Study | DM010 | DM010-SE-1-101119 | NA | nm | 0.139 | 16.8 | yes | OC-normalized excess SEM with 1% OC floor (cadmium, copper, lead, nickel, zinc) | 8,370 | μmol/g OC | NA | NA | 130 (lower) and 3000 (upper) | μmol/gOC | above the upper benchmark | NA | NA
OU 1 | 737.9 | OU 1 North | 2019 Phase 3 Sediment Study | DM015 | DM015-SE-1-101019 | NA | nm | 0.157 | 22.8 | yes | OC-normalized excess SEM with 1% OC floor (cadmium, copper, lead, nickel, zinc) | 7,780 | μmol/g OC | NA | NA | 130 (lower) and 3000 (upper) | μmol/gOC | above the upper benchmark | NA | NA
OU 1 | 737.9 | OU 1 North | 2019 Phase 3 Sediment Study | DM016 | DM016-SE-1-101019 | NA | nm | 0.127 | 10.5 | no | OC-normalized excess SEM with 1% OC floor (cadmium, copper, lead, nickel, zinc) | 7,540 | μmol/g OC | NA | NA | 130 (lower) and 3000 (upper) | μmol/gOC | above the upper benchmark | NA | NA
OU 1 | 737.9 | OU 1 North | 2019 Phase 3 Sediment Study | DM018 | DM018-SE-1-100919 | NA | nm | 0.146 | 9.26 | yes | OC-normalized excess SEM with 1% OC floor (cadmium, copper, lead, nickel, zinc) | 3,810 | μmol/g OC | NA | NA | 130 (lower) and 3000 (upper) | μmol/gOC | above the upper benchmark | NA | NA
OU 1 | 737.9 | OU 1 North | 2019 Phase 3 Sediment Study | DM019 | DM019-SE-1-101419 | NA | nm | 0.149 | 3.46 | no | OC-normalized excess SEM with 1% OC floor (cadmium, copper, lead, nickel, zinc) | 2,210 | μmol/g OC | NA | NA | 130 (lower) and 3000 (upper) | μmol/gOC | between the lower and upper benchmark | NA | NA
OU 1 | 737.9 | OU 1 North | 2019 Phase 3 Sediment Study | DM020 | DM020-SE-1-101419 | NA | nm | 0.409 | 16.0 | yes | OC-normalized excess SEM with 1% OC floor (cadmium, copper, lead, nickel, zinc) | 3,660 | μmol/g OC | NA | NA | 130 (lower) and 3000 (upper) | μmol/gOC | above the upper benchmark | NA | NA
OU 1 | 737.9 | OU 1 North | 2019 Phase 3 Sediment Study | DM022 | DM022-SE-1-092119 | NA | nm | 0.351 | 18.6 | yes | OC-normalized excess SEM with 1% OC floor (cadmium, copper, lead, nickel, zinc) | 4,100 | μmol/g OC | NA | NA | 130 (lower) and 3000 (upper) | μmol/gOC | above the upper benchmark | NA | NA
OU 1 | 737.9 | OU 1 North | 2019 Phase 3 Sediment Study | DM023 | DM023-SE-1-092119 | NA | nm | 0.0700 | 14.3 | yes | OC-normalized excess SEM with 1% OC floor (cadmium, copper, lead, nickel, zinc) | 2,430 | μmol/g OC | NA | NA | 130 (lower) and 3000 (upper) | μmol/gOC | between the lower and upper benchmark | NA | NA
OU 1 | 737.9 | OU 1 North | 2019 Phase 3 Sediment Study | DM024 | DM024-SE-1-101519 | NA | nm | 0.122 | 8.70 | yes | OC-normalized excess SEM with 1% OC floor (cadmium, copper, lead, nickel, zinc) | 4,130 | μmol/g OC | NA | NA | 130 (lower) and 3000 (upper) | μmol/gOC | above the upper benchmark | NA | NA
OU 1 | 738 | OU 1 North | 2019 Phase 3 Sediment Study | DM025 | DM025-SE-1-101219 | NA | nm | 0.113 | 28.5 | yes | OC-normalized excess SEM with 1% OC floor (cadmium, copper, lead, nickel, zinc) | 7,820 | μmol/g OC | NA | NA | 130 (lower) and 3000 (upper) | μmol/gOC | above the upper benchmark | NA | NA
OU 1 | 738 | OU 1 North | 2019 Phase 3 Sediment Study | DM026 | DM026-SE-1-092119 | NA | nm | 0.0790 | 15.5 | yes | OC-normalized excess SEM with 1% OC floor (cadmium, copper, lead, nickel, zinc) | 3,800 | μmol/g OC | NA | NA | 130 (lower) and 3000 (upper) | μmol/gOC | above the upper benchmark | NA | NA
OU 1 | 738 | OU 1 North | 2019 Phase 3 Sediment Study | DM027 | DM027-SE-1-101419 | NA | nm | 0.132 | 29.0 | yes | OC-normalized excess SEM with 1% OC floor (cadmium, copper, lead, nickel, zinc) | 9,170 | μmol/g OC | NA | NA | 130 (lower) and 3000 (upper) | μmol/gOC | above the upper benchmark | NA | NA
OU 1 | 738.3 | OU 1 North | 2019 Phase 3 Sediment Study | DM036 | DM036-SE-1-101819 | NA | nm | 0.730 | 10.8 | no | OC-normalized excess SEM with 1% OC floor (cadmium, copper, lead, nickel, zinc) | 2,200 | μmol/g OC | NA | NA | 130 (lower) and 3000 (upper) | μmol/gOC | between the lower and upper benchmark | NA | NA
OU 1 | 738.3 | OU 1 North | 2019 Phase 3 Sediment Study | DM038 | DM038-SE-1-101919 | NA | nm | 0.123 | 32.1 | yes | OC-normalized excess SEM with 1% OC floor (cadmium, copper, lead, nickel, zinc) | 3,660 | μmol/g OC | NA | NA | 130 (lower) and 3000 (upper) | μmol/gOC | above the upper benchmark | NA | NA
OU 1 | 738.3 | OU 1 North | 2019 Phase 3 Sediment Study | DM039 | DM039-SE-1-101719 | NA | nm | 0.0910 | 29.1 | yes | OC-normalized excess SEM with 1% OC floor (cadmium, copper, lead, nickel, zinc) | 8,140 | μmol/g OC | NA | NA | 130 (lower) and 3000 (upper) | μmol/gOC | above the upper benchmark | NA | NA
OU 1 | 738.3 | OU 1 North | 2019 Phase 3 Sediment Study | DM044 | DM044-SE-1-101619 | NA | nm | 0.640 | 31.5 | yes | OC-normalized excess SEM with 1% OC floor (cadmium, copper, lead, nickel, zinc) | 6,750 | μmol/g OC | NA | NA | 130 (lower) and 3000 (upper) | μmol/gOC | above the upper benchmark | NA | NA
OU 1 | 738.3 | OU 1 North | 2019 Phase 3 Sediment Study | DM045 | DM045-SE-1-091919 | NA | nm | 0.316 | 7.10 | no | OC-normalized excess SEM with 1% OC floor (cadmium, copper, lead, nickel, zinc) | 4.78 | μmol/g OC | NA | NA | 130 (lower) and 3000 (upper) | μmol/gOC | below the lower benchmark | NA | NA
OU 1 | 738.3 | OU 1 North | 2019 Phase 3 Sediment Study | DM046 | DM046-SE-1-092019 | NA | nm | 0.546 | 2.99 | no | OC-normalized excess SEM with 1% OC floor (cadmium, copper, lead, nickel, zinc) | 105 | μmol/g OC | NA | NA | 130 (lower) and 3000 (upper) | μmol/gOC | below the lower benchmark | NA | NA
OU 1 | 738.3 | OU 1 North | 2019 Phase 3 Sediment Study | DM047 | DM047-SE-1-101819 | NA | nm | 0.208 | 29.6 | yes | OC-normalized excess SEM with 1% OC floor (cadmium, copper, lead, nickel, zinc) | 6,750 | μmol/g OC | NA | NA | 130 (lower) and 3000 (upper) | μmol/gOC | above the upper benchmark | NA | NA
OU 1 | 738.4 | OU 1 North | 2019 Phase 3 Sediment Study | DM050 | DM050-SE-1-092019 | NA | nm | 0.487 | 9.89 | no | OC-normalized excess SEM with 1% OC floor (cadmium, copper, lead, nickel, zinc) | 1,890 | μmol/g OC | NA | NA | 130 (lower) and 3000 (upper) | μmol/gOC | between the lower and upper benchmark | NA | NA
OU 1 | 738.4 | OU 1 North | 2019 Phase 3 Sediment Study | DM057 | DM057-SE-1-091819 | NA | nm | 0.230 | 46.8 | yes | OC-normalized excess SEM with 1% OC floor (cadmium, copper, lead, nickel, zinc) | 6,160 | μmol/g OC | NA | NA | 130 (lower) and 3000 (upper) | μmol/gOC | above the upper benchmark | NA | NA
OU 1 | 738.5 | OU 1 North | 2019 Phase 3 Sediment Study | DM061 | DM061-SE-1-101219 | NA | nm | 0.928 | 5.11 | no | OC-normalized excess SEM with 1% OC floor (cadmium, copper, lead, nickel, zinc) | -692 | μmol/g OC | NA | NA | 130 (lower) and 3000 (upper) | μmol/gOC | below the lower benchmark | NA | NA
OU 1 | 730.1 | OU 1 North | 2005 Phase 1 Sediment Sampling | RM729A1(X1) | 5164494,J4FN4,MJ4FN4 | NA | nm | 0.263 | 1.23 | yes | OC-normalized excess SEM with 1% OC floor (cadmium, copper, lead, nickel, zinc) | 1,970 | μmol/g OC | NA | NA | 130 (lower) and 3000 (upper) | μmol/gOC | between the lower and upper benchmark | NA | NA
OU 1 | 730.9 | OU 1 North | 2005 Phase 1 Sediment Sampling | RM730A1 | 5164491,J4FN1,MJ4FN1 | NA | nm | 0.154 | 13.2 | yes | OC-normalized excess SEM with 1% OC floor (cadmium, copper, lead, nickel, zinc) | 9,180 | μmol/g OC | NA | NA | 130 (lower) and 3000 (upper) | μmol/gOC | above the upper benchmark | NA | NA
OU 1 | 734.1 | OU 1 North | 2005 Phase 1 Sediment Sampling | RM733A1(X1) | 5164493,J4FN3,MJ4FN3 | NA | nm | 0.383 | 25.6 | yes | OC-normalized excess SEM with 1% OC floor (cadmium, copper, lead, nickel, zinc) | 10,800 | μmol/g OC | NA | NA | 130 (lower) and 3000 (upper) | μmol/gOC | above the upper benchmark | NA | NA
OU 1 | 735.3 | OU 1 North | 2005 Phase 1 Sediment Sampling | RM734A1 | 5164479,J4FL9,MJ4FL9 | NA | nm | 0.0609 | 13.0 | yes | OC-normalized excess SEM with 1% OC floor (cadmium, copper, lead, nickel, zinc) | 5,600 | μmol/g OC | NA | NA | 130 (lower) and 3000 (upper) | μmol/gOC | above the upper benchmark | NA | NA
OU 1 | 737.3 | OU 1 North | 2005 Phase 1 Sediment Sampling | RM736A1(X1) | 5164474,J4FL4,MJ4FL4 | NA | nm | 0.628 | 3.19 | yes | OC-normalized excess SEM with 1% OC floor (cadmium, copper, lead, nickel, zinc) | 1,600 | μmol/g OC | NA | NA | 130 (lower) and 3000 (upper) | μmol/gOC | between the lower and upper benchmark | NA | NA
OU 1 | 738 | OU 1 North | 2005 Phase 1 Sediment Sampling | RM737A1(X3) | 5164472,J4FL2,MJ4FL2 | NA | nm | 0.144 | 40.5 | yes | OC-normalized excess SEM with 1% OC floor (cadmium, copper, lead, nickel, zinc) | 18,400 | μmol/g OC | NA | NA | 130 (lower) and 3000 (upper) | μmol/gOC | above the upper benchmark | NA | NA
OU 1 | 738.8 | OU 1 North | 2005 Phase 1 Sediment Sampling | RM738A1(X3) | 5164468,J4FK8,MJ4FK8 | NA | nm | 0.325 | 47.1 | yes | OC-normalized excess SEM with 1% OC floor (cadmium, copper, lead, nickel, zinc) | 12,500 | μmol/g OC | NA | NA | 130 (lower) and 3000 (upper) | μmol/gOC | above the upper benchmark | NA | NA
OU 1 | 739.9 | OU 1 North | 2005 Phase 1 Sediment Sampling | RM739A1(X3) | 5164469,J4FK9,MJ4FK9 | NA | nm | 0.569 | 4.61 | yes | OC-normalized excess SEM with 1% OC floor (cadmium, copper, lead, nickel, zinc) | 1,510 | μmol/g OC | NA | NA | 130 (lower) and 3000 (upper) | μmol/gOC | between the lower and upper benchmark | NA | NA
OU 1 | 740.9 | OU 1 North | 2005 Phase 1 Sediment Sampling | RM740A1(X1) | 5164460,J4FK0,MJ4FK0 | NA | nm | 0.543 | 2.09 | yes | OC-normalized excess SEM with 1% OC floor (cadmium, copper, lead, nickel, zinc) | 1,760 | μmol/g OC | NA | NA | 130 (lower) and 3000 (upper) | μmol/gOC | between the lower and upper benchmark | NA | NA
OU 1 | 741.7 | OU 1 North | 2005 Phase 1 Sediment Sampling | RM741A1(X3) | 5164459,J4FJ9,MJ4FJ9 | NA | nm | 0.431 | 8.55 | yes | OC-normalized excess SEM with 1% OC floor (cadmium, copper, lead, nickel, zinc) | 2,980 | μmol/g OC | NA | NA | 130 (lower) and 3000 (upper) | μmol/gOC | between the lower and upper benchmark | NA | NA
OU 1 | 743 | OU 1 North | 2005 Phase 1 Sediment Sampling | RM742A1(X1) | 5164452,J4FJ2,MJ4FJ2 | NA | nm | 0.0896 | 7.60 | yes | OC-normalized excess SEM with 1% OC floor (cadmium, copper, lead, nickel, zinc) | 5,630 | μmol/g OC | NA | NA | 130 (lower) and 3000 (upper) | μmol/gOC | above the upper benchmark | NA | NA
OU 1 | 742.8 | OU 1 North | 2005 Phase 1 Sediment Sampling | RM742A2(X5) | 5164455,J4FJ5,MJ4FJ5 | NA | nm | 0.143 | 26.1 | yes | OC-normalized excess SEM with 1% OC floor (cadmium, copper, lead, nickel, zinc) | 8,050 | μmol/g OC | NA | NA | 130 (lower) and 3000 (upper) | μmol/gOC | above the upper benchmark | NA | NA
OU 1 | 744 | OU 1 North | 2005 Phase 1 Sediment Sampling | RM743A1(X1) | 5164453,J4FJ3,MJ4FJ3 | NA | nm | 0.702 | 6.29 | yes | OC-normalized excess SEM with 1% OC floor (cadmium, copper, lead, nickel, zinc) | 3,230 | μmol/g OC | NA | NA | 130 (lower) and 3000 (upper) | μmol/gOC | above the upper benchmark | NA | NA
OU 1 | 744.1 | OU 1 North | 2005 Phase 1 Sediment Sampling | RM743A2(X3) | 5164443,J4FH3,MJ4FH3 | NA | nm | 0.246 | 5.61 | yes | OC-normalized excess SEM with 1% OC floor (cadmium, copper, lead, nickel, zinc) | 3,320 | μmol/g OC | NA | NA | 130 (lower) and 3000 (upper) | μmol/gOC | above the upper benchmark | NA | NA
OU 1 | 745 | OU 1 North | 2005 Phase 1 Sediment Sampling | RM744A1(X1) | 5164435,J4FG5,MJ4FG5 | NA | nm | 0.400 | 5.99 | yes | OC-normalized excess SEM with 1% OC floor (cadmium, copper, lead, nickel, zinc) | 4,420 | μmol/g OC | NA | NA | 130 (lower) and 3000 (upper) | μmol/gOC | above the upper benchmark | NA | NA
OU 1 | 745 | OU 1 North | 2005 Phase 1 Sediment Sampling | RM744A2(X3) | 5164436,J4FG6,MJ4FG6 | NA | nm | 0.112 | 32.3 | yes | OC-normalized excess SEM with 1% OC floor (cadmium, copper, lead, nickel, zinc) | 16,000 | μmol/g OC | NA | NA | 130 (lower) and 3000 (upper) | μmol/gOC | above the upper benchmark | NA | NA
OU 1 | 739.6 | OU 1 North | 2009–2011 Beach Sediment Study | CR-RV | CR-RV1-1 | NA | 7.95 | 1.56 | nm | nm | total fish TEQ, 0 DL | 6.65e-11 | mg/kg | yes | no | 2.2e-5 | mg/kg-dw | 3.0e-6 | NA | NA
OU 1 | 735.3 | OU 1 North | 2009–2011 Beach Sediment Study | CR-NP | CR-NP1 | NA | 7.57 | 1.10 | nm | nm | total fish TEQ, 0 DL | 8.67e-8 | mg/kg | yes | yes | 2.2e-5 | mg/kg-dw | 0.0039 | NA | NA
OU 1 | 739.6 | OU 1 North | 2009–2011 Beach Sediment Study | CR-RV | CR-RV1-1 | NA | 7.95 | 1.56 | nm | nm | total fish TEQ, 1/2 DL | 2.85e-7 | mg/kg | yes | no | 2.2e-5 | mg/kg-dw | 0.013 | NA | NA
OU 1 | 735.3 | OU 1 North | 2009–2011 Beach Sediment Study | CR-NP | CR-NP1 | NA | 7.57 | 1.10 | nm | nm | total fish TEQ, 1/2 DL | 2.25e-6 | mg/kg | yes | yes | 2.2e-5 | mg/kg-dw | 0.10 | NA | NA
OU 1 | 744.6 | OU 1 North | 2013 USGS Toxicity Evaluation | 1-B1-NRT | CERC 01_1-B1_SD_1b-2 | NA | nm | 0.240 | 8.72 | no | zinc | 3,240 | mg/kg | yes | no | 460 | mg/kg-dw | 7.0 | 0.26 | yes
OU 1 | 742.1 | OU 1 North | 2013 USGS Toxicity Evaluation | 1-B2-NRT | CERC 02_1-B2_SD_1a-1b-3 | NA | nm | 0.100 | 3.94 | no | zinc | 1,950 | mg/kg | yes | no | 460 | mg/kg-dw | 4.2 | 0.26 | yes
OU 1 | 737.6 | OU 1 North | 2013 USGS Toxicity Evaluation | 1-B4-NRT | CERC 05_1-B4_SD_1a-1b-3 | NA | nm | 0.0500 | 42.5 | yes | zinc | 12,900 | mg/kg | yes | no | 460 | mg/kg-dw | 28 | 0.26 | yes
OU 1 | 738 | OU 1 North | 2013 USGS Toxicity Evaluation | 1-B5-NRT | CERC 04_1-B5_SD_1b-2 | NA | nm | 0.0900 | 33.2 | yes | zinc | 10,200 | mg/kg | yes | no | 460 | mg/kg-dw | 22 | 0.26 | yes
OU 1 | 738 | OU 1 North | 2013 USGS Toxicity Evaluation | 1-B6-NRT | CERC 03_1-B6_SD_1b-2 | NA | nm | 0.0500 | 48.9 | yes | zinc | 15,000 | mg/kg | yes | no | 460 | mg/kg-dw | 33 | 0.26 | yes
OU 1 | 735.3 | OU 1 North | 2013 USGS Toxicity Evaluation | 1B-C3-NRT | CERC 06_1B-C3_SD_1a-1b-3 | NA | nm | 0.120 | 56.2 | yes | zinc | 17,600 | mg/kg | yes | no | 460 | mg/kg-dw | 38 | 0.26 | yes
OU 1 | 733 | OU 1 North | 2013 USGS Toxicity Evaluation | 2-B1-NRT | CERC 07_2-B1_SD_1a-1b-3 | NA | nm | 0.120 | 27.1 | yes | zinc | 8,580 | mg/kg | yes | no | 460 | mg/kg-dw | 19 | 0.26 | yes
OU 1 | 732.6 | OU 1 North | 2013 USGS Toxicity Evaluation | 2-B2-NRT | CERC 08_2-B2_SD_1b-2 | NA | nm | 0.0800 | 23.5 | yes | zinc | 7,690 | mg/kg | yes | no | 460 | mg/kg-dw | 17 | 0.26 | yes
OU 1 | 731 | OU 1 North | 2013 USGS Toxicity Evaluation | 2-B3-NRT | CERC 15_2-B3_SD_1a-1b-3 | NA | nm | 0.490 | 1.48 | no | zinc | 1,320 | mg/kg | yes | no | 460 | mg/kg-dw | 2.9 | 0.26 | yes
OU 1 | 730.3 | OU 1 North | 2013 USGS Toxicity Evaluation | 2-B4-NRT | CERC 13_2-B4_SD_1b-2 | NA | nm | 0.170 | 9.96 | no | zinc | 3,610 | mg/kg | yes | no | 460 | mg/kg-dw | 7.8 | 0.26 | yes
OU 1 | 729.5 | OU 1 North | 2013 USGS Toxicity Evaluation | 2-B5-NRT | CERC 12_2-B5_SD_1a-1b-3 | NA | nm | 0.0600 | 16.2 | yes | zinc | 5,780 | mg/kg | yes | no | 460 | mg/kg-dw | 13 | 0.26 | yes
OU 1 | 729.4 | OU 1 North | 2013 USGS Toxicity Evaluation | 2-B6-NRT | CERC 11_2-B6_SD_1a-1b | NA | nm | 0.0700 | 0.142 | no | zinc | 721 | mg/kg | yes | no | 460 | mg/kg-dw | 1.6 | 0.26 | yes
OU 1 | 732.8 | OU 1 North | 2013 USGS Toxicity Evaluation | TRIB-6-NRT | CERC 16_TRIB-6_SD_2 | NA | nm | 5.12 | 0.0867 | no | zinc | 55.5 | mg/kg | yes | no | 460 | mg/kg-dw | 0.12 | 0.26 | no
OU 1 | 742.7 | OU 1 North | 2009–2011 Beach Sediment Study | SD-BS | SD-BSA | yes | 7.87 | 0.431 | 45.6 | yes | zinc | 13,900 | mg/kg | yes | no | 460 | mg/kg-dw | 30 | 0.26 | yes
OU 1 | 742.7 | OU 1 North | 2009–2011 Beach Sediment Study | SD-BS | SD-BSB | no | 7.77 | 0.598 | 36.1 | no | zinc | 11,000 | mg/kg | yes | no | 460 | mg/kg-dw | 24 | 0.26 | yes
OU 1 | 742.7 | OU 1 North | 2009–2011 Beach Sediment Study | SD-BS | SD-BSC | no | 7.72 | 0.710 | 45.0 | no | zinc | 13,700 | mg/kg | yes | no | 460 | mg/kg-dw | 30 | 0.26 | yes
OU 1 | 742.6 | OU 1 North | 2009–2011 Beach Sediment Study | SD-BS | SD-BSD | no | 7.68 | 0.760 | 31.7 | no | zinc | 9,780 | mg/kg | yes | no | 460 | mg/kg-dw | 21 | 0.26 | yes
OU 1 | 742.7 | OU 1 North | 2009–2011 Beach Sediment Study | SD-BS | SD-BSE | no | 7.75 | 0.779 | 35.7 | yes | zinc | 10,900 | mg/kg | yes | no | 460 | mg/kg-dw | 24 | 0.26 | yes
OU 1 | 739.6 | OU 1 North | 2009–2011 Beach Sediment Study | SD-RV | SD-RVA | no | 8.05 | 1.39 | 12.6 | no | zinc | 4,480 | mg/kg | yes | no | 460 | mg/kg-dw | 9.7 | 0.26 | yes
OU 1 | 739.6 | OU 1 North | 2009–2011 Beach Sediment Study | SD-RV | SD-RVB | no | 7.83 | 1.62 | 13.3 | no | zinc | 4,710 | mg/kg | yes | no | 460 | mg/kg-dw | 10 | 0.26 | yes
OU 1 | 739.6 | OU 1 North | 2009–2011 Beach Sediment Study | SD-RV | SD-RVC | no | 7.95 | 1.55 | 12.8 | no | zinc | 4,520 | mg/kg | yes | no | 460 | mg/kg-dw | 9.8 | 0.26 | yes
OU 1 | 739.6 | OU 1 North | 2009–2011 Beach Sediment Study | SD-RV | SD-RVD | no | 8.03 | 1.26 | 10.4 | no | zinc | 3,740 | mg/kg | yes | no | 460 | mg/kg-dw | 8.1 | 0.26 | yes
OU 1 | 739.6 | OU 1 North | 2009–2011 Beach Sediment Study | SD-RV | SD-RVE | yes | 8.14 | 1.02 | 14.4 | no | zinc | 5,100 | mg/kg | yes | no | 460 | mg/kg-dw | 11 | 0.26 | yes
OU 1 | 729.5 | OU 1 North | 2009–2011 Beach Sediment Study | SD-DS | SD-DSA | no | 7.92 | 0.760 | 27.6 | yes | zinc | 8,720 | mg/kg | yes | no | 460 | mg/kg-dw | 19 | 0.26 | yes
OU 1 | 729.5 | OU 1 North | 2009–2011 Beach Sediment Study | SD-DS | SD-DSB | no | 8.24 | 0.595 | 25.6 | yes | zinc | 8,200 | mg/kg | yes | no | 460 | mg/kg-dw | 18 | 0.26 | yes
OU 1 | 729.5 | OU 1 North | 2009–2011 Beach Sediment Study | SD-DS | SD-DSC | yes | 8.21 | 0.573 | 29.0 | yes | zinc | 9,080 | mg/kg | yes | no | 460 | mg/kg-dw | 20 | 0.26 | yes
OU 1 | 735.3 | OU 1 North | 2009–2011 Beach Sediment Study | SD-NP | SD-NPA | yes | 7.45 | 0.846 | 26.4 | yes | zinc | 8,420 | mg/kg | yes | no | 460 | mg/kg-dw | 18 | 0.26 | yes
OU 1 | 735.3 | OU 1 North | 2009–2011 Beach Sediment Study | SD-NP | SD-NPB | no | 7.56 | 1.27 | 15.8 | no | zinc | 5,640 | mg/kg | yes | no | 460 | mg/kg-dw | 12 | 0.26 | yes
OU 1 | 735.3 | OU 1 North | 2009–2011 Beach Sediment Study | SD-NP | SD-NPC | no | 7.62 | 0.971 | 24.8 | yes | zinc | 8,010 | mg/kg | yes | no | 460 | mg/kg-dw | 17 | 0.26 | yes
OU 1 | 738.6 | OU 1 North | 2010 White Sturgeon Sediment Toxicity Study | DE | DE definitive | NA | 8.46 | 0.154 | 47.9 | yes | zinc | 14,600 | mg/kg | yes | no | 460 | mg/kg-dw | 32 | 0.26 | yes
OU 1 | 735.3 | OU 1 North | 2010 White Sturgeon Sediment Toxicity Study | NP-03 | NP-03 DEF | NA | 8.10 | 0.322 | 14.1 | yes | zinc | 5,000 | mg/kg | yes | no | 460 | mg/kg-dw | 11 | 0.26 | yes
OU 1 | 737.3 | OU 1 North | 2009–2011 Beach Sediment Study | SD-DM | SD-DMA | no | 7.42 | 0.485 | 27.3 | yes | zinc | 8,640 | mg/kg | yes | no | 460 | mg/kg-dw | 19 | 0.26 | yes
OU 1 | 737.3 | OU 1 North | 2009–2011 Beach Sediment Study | SD-DM | SD-DMB | yes | 7.63 | 0.411 | 34.3 | yes | zinc | 10,500 | mg/kg | yes | no | 460 | mg/kg-dw | 23 | 0.26 | yes
OU 1 | 737.3 | OU 1 North | 2009–2011 Beach Sediment Study | SD-DM | SD-DMC | no | 7.78 | 0.254 | 28.9 | yes | zinc | 9,050 | mg/kg | yes | no | 460 | mg/kg-dw | 20 | 0.26 | yes
OU 1 | 737.3 | OU 1 North | 2009–2011 Beach Sediment Study | SD-DM | SD-DMD | no | 7.52 | 0.319 | 32.5 | yes | zinc | 10,000 | mg/kg | yes | no | 460 | mg/kg-dw | 22 | 0.26 | yes
OU 1 | 737.3 | OU 1 North | 2009–2011 Beach Sediment Study | SD-DM | SD-DME | no | 7.50 | 0.733 | 30.9 | yes | zinc | 9,580 | mg/kg | yes | no | 460 | mg/kg-dw | 21 | 0.26 | yes
OU 1 | 738 | OU 1 North | 2013 Phase 2 Sediment Study | 1-B5 | SE-1-B5 | NA | 7.29 | 0.993 | 12.1 | no | zinc | 4,300 | mg/kg | yes | no | 460 | mg/kg-dw | 9.3 | 0.26 | yes
OU 1 | 744.7 | OU 1 North | 2013 Phase 2 Sediment Study | 1-R1 | SE-1-R1 | NA | 8.13 | 0.0790 | 18.4 | yes | zinc | 6,490 | mg/kg | yes | no | 460 | mg/kg-dw | 14 | 0.26 | yes
OU 1 | 742.8 | OU 1 North | 2013 Phase 2 Sediment Study | 1-R2 | SE-1-R2 | NA | 7.38 | 0.298 | 44.5 | yes | zinc | 13,600 | mg/kg | yes | no | 460 | mg/kg-dw | 30 | 0.26 | yes
OU 1 | 745 | OU 1 North | 2013 Phase 2 Sediment Study | 1-R5 | SE-1-R5 | NA | 8.38 | 0.108 | 26.9 | yes | zinc | 8,530 | mg/kg | yes | no | 460 | mg/kg-dw | 19 | 0.26 | yes
OU 1 | 737.9 | OU 1 North | 2013 Phase 2 Sediment Study | 1-R8 | SE-1-R8 | NA | 7.41 | 0.523 | 13.1 | yes | zinc | 4,640 | mg/kg | yes | no | 460 | mg/kg-dw | 10 | 0.26 | yes
OU 1 | 734.9 | OU 1 North | 2013 Phase 2 Sediment Study | 1B-C1 | SE-1B-C1 | NA | 7.77 | 0.920 | 32.5 | no | zinc | 10,000 | mg/kg | yes | no | 460 | mg/kg-dw | 22 | 0.26 | yes
OU 1 | 735.1 | OU 1 North | 2013 Phase 2 Sediment Study | 1B-C3 | SE-1B-C3 | NA | 7.79 | 0.694 | 13.4 | no | zinc | 4,750 | mg/kg | yes | no | 460 | mg/kg-dw | 10 | 0.26 | yes
OU 1 | 734.9 | OU 1 North | 2013 Phase 2 Sediment Study | 1B-R2 | SE-1B-R2 | NA | 7.47 | 1.59 | 3.26 | no | zinc | 1,780 | mg/kg | yes | no | 460 | mg/kg-dw | 3.9 | 0.26 | yes
OU 1 | 735.1 | OU 1 North | 2013 Phase 2 Sediment Study | 1B-R3 | SE-1B-R3 | NA | 7.92 | 0.298 | 33.3 | yes | zinc | 10,200 | mg/kg | yes | no | 460 | mg/kg-dw | 22 | 0.26 | yes
OU 1 | 733 | OU 1 North | 2013 Phase 2 Sediment Study | 2-B1 | SE-2-B1 | NA | 7.67 | 0.637 | 0.134 | no | zinc | 484 | mg/kg | yes | no | 460 | mg/kg-dw | 1.1 | 0.26 | yes
OU 1 | 732.5 | OU 1 North | 2013 Phase 2 Sediment Study | 2-B2 | SE-2-B2 | NA | 9.29 | 0.296 | 13.4 | yes | zinc | 4,740 | mg/kg | yes | no | 460 | mg/kg-dw | 10 | 0.26 | yes
OU 1 | 730.4 | OU 1 North | 2013 Phase 2 Sediment Study | 2-B4 | SE-2-B4 | NA | 8.14 | 0.0940 | 35.0 | yes | zinc | 10,700 | mg/kg | yes | no | 460 | mg/kg-dw | 23 | 0.26 | yes
OU 1 | 731.9 | OU 1 North | 2013 Phase 2 Sediment Study | 2-C1 | SE-2-C1 | NA | 7.09 | 0.691 | 0.266 | no | zinc | 932 | mg/kg | yes | no | 460 | mg/kg-dw | 2.0 | 0.26 | yes
OU 1 | 732.9 | OU 1 North | 2013 Phase 2 Sediment Study | 2-R1 | SE-2-R1 | NA | 8.14 | 0.446 | 24.7 | yes | zinc | 7,980 | mg/kg | yes | no | 460 | mg/kg-dw | 17 | 0.26 | yes
OU 1 | 732.3 | OU 1 North | 2013 Phase 2 Sediment Study | 2-R3 | SE-2-R3 | NA | 7.89 | 0.352 | 3.19 | no | zinc | 1,760 | mg/kg | yes | no | 460 | mg/kg-dw | 3.8 | 0.26 | yes
OU 1 | 732.8 | OU 1 North | 2013 Phase 2 Sediment Study | TRIB-6 | SE-TRIB-6 | NA | 7.57 | 1.34 | 0.0728 | yes | zinc | 29.1 | mg/kg | yes | yes | 460 | mg/kg-dw | 0.063 | 0.26 | no
OU 1 | 738 | OU 1 North | 2019 Phase 3 Sediment Study | 1-B5-NRT-2019 | 1-B5-NRT-SE-1-101519 | NA | nm | 1.22 | 5.07 | no | zinc | 2,240 | mg/kg | yes | no | 460 | mg/kg-dw | 4.9 | 0.26 | yes
OU 1 | 738 | OU 1 North | 2019 Phase 3 Sediment Study | 1-B6-NRT-2019 | 1-B6-NRT-SE-1-101619 | NA | nm | 0.306 | 31.2 | yes | zinc | 9,660 | mg/kg | yes | no | 460 | mg/kg-dw | 21 | 0.26 | yes
OU 1 | 737.8 | OU 1 North | 2019 Phase 3 Sediment Study | DM002 | DM002-SE-1-100919 | NA | nm | 0.0600 | 40.2 | yes | zinc | 12,200 | mg/kg | yes | yes | 460 | mg/kg-dw | 27 | 0.26 | yes
OU 1 | 737.8 | OU 1 North | 2019 Phase 3 Sediment Study | DM007 | DM007-SE-1-101519 | NA | nm | 0.0720 | 19.4 | yes | zinc | 6,710 | mg/kg | yes | no | 460 | mg/kg-dw | 15 | 0.26 | yes
OU 1 | 737.8 | OU 1 North | 2019 Phase 3 Sediment Study | DM008 | DM008-SE-1-101119 | NA | nm | 0.0900 | 57.5 | yes | zinc | 18,100 | mg/kg | yes | no | 460 | mg/kg-dw | 39 | 0.26 | yes
OU 1 | 737.8 | OU 1 North | 2019 Phase 3 Sediment Study | DM010 | DM010-SE-1-101119 | NA | nm | 0.139 | 16.8 | yes | zinc | 6,030 | mg/kg | yes | no | 460 | mg/kg-dw | 13 | 0.26 | yes
OU 1 | 737.9 | OU 1 North | 2019 Phase 3 Sediment Study | DM015 | DM015-SE-1-101019 | NA | nm | 0.157 | 22.8 | yes | zinc | 7,520 | mg/kg | yes | no | 460 | mg/kg-dw | 16 | 0.26 | yes
OU 1 | 737.9 | OU 1 North | 2019 Phase 3 Sediment Study | DM016 | DM016-SE-1-101019 | NA | nm | 0.127 | 10.5 | no | zinc | 3,790 | mg/kg | yes | yes | 460 | mg/kg-dw | 8.2 | 0.26 | yes
OU 1 | 737.9 | OU 1 North | 2019 Phase 3 Sediment Study | DM018 | DM018-SE-1-100919 | NA | nm | 0.146 | 9.26 | yes | zinc | 3,400 | mg/kg | yes | yes | 460 | mg/kg-dw | 7.4 | 0.26 | yes
OU 1 | 737.9 | OU 1 North | 2019 Phase 3 Sediment Study | DM019 | DM019-SE-1-101419 | NA | nm | 0.149 | 3.46 | no | zinc | 1,830 | mg/kg | yes | no | 460 | mg/kg-dw | 4.0 | 0.26 | yes
OU 1 | 737.9 | OU 1 North | 2019 Phase 3 Sediment Study | DM020 | DM020-SE-1-101419 | NA | nm | 0.409 | 16.0 | yes | zinc | 5,700 | mg/kg | yes | no | 460 | mg/kg-dw | 12 | 0.26 | yes
OU 1 | 737.9 | OU 1 North | 2019 Phase 3 Sediment Study | DM022 | DM022-SE-1-092119 | NA | nm | 0.351 | 18.6 | yes | zinc | 6,540 | mg/kg | yes | no | 460 | mg/kg-dw | 14 | 0.26 | yes
OU 1 | 737.9 | OU 1 North | 2019 Phase 3 Sediment Study | DM023 | DM023-SE-1-092119 | NA | nm | 0.0700 | 14.3 | yes | zinc | 5,060 | mg/kg | yes | no | 460 | mg/kg-dw | 11 | 0.26 | yes
OU 1 | 737.9 | OU 1 North | 2019 Phase 3 Sediment Study | DM024 | DM024-SE-1-101519 | NA | nm | 0.122 | 8.70 | yes | zinc | 3,240 | mg/kg | yes | no | 460 | mg/kg-dw | 7.0 | 0.26 | yes
OU 1 | 738 | OU 1 North | 2019 Phase 3 Sediment Study | DM025 | DM025-SE-1-101219 | NA | nm | 0.113 | 28.5 | yes | zinc | 8,940 | mg/kg | yes | no | 460 | mg/kg-dw | 19 | 0.26 | yes
OU 1 | 738 | OU 1 North | 2019 Phase 3 Sediment Study | DM026 | DM026-SE-1-092119 | NA | nm | 0.0790 | 15.5 | yes | zinc | 5,520 | mg/kg | yes | no | 460 | mg/kg-dw | 12 | 0.26 | yes
OU 1 | 738 | OU 1 North | 2019 Phase 3 Sediment Study | DM027 | DM027-SE-1-101419 | NA | nm | 0.132 | 29.0 | yes | zinc | 9,070 | mg/kg | yes | no | 460 | mg/kg-dw | 20 | 0.26 | yes
OU 1 | 738.3 | OU 1 North | 2019 Phase 3 Sediment Study | DM036 | DM036-SE-1-101819 | NA | nm | 0.730 | 10.8 | no | zinc | 3,880 | mg/kg | yes | yes | 460 | mg/kg-dw | 8.4 | 0.26 | yes
OU 1 | 738.3 | OU 1 North | 2019 Phase 3 Sediment Study | DM038 | DM038-SE-1-101919 | NA | nm | 0.123 | 32.1 | yes | zinc | 9,890 | mg/kg | yes | yes | 460 | mg/kg-dw | 22 | 0.26 | yes
OU 1 | 738.3 | OU 1 North | 2019 Phase 3 Sediment Study | DM039 | DM039-SE-1-101719 | NA | nm | 0.0910 | 29.1 | yes | zinc | 9,090 | mg/kg | yes | yes | 460 | mg/kg-dw | 20 | 0.26 | yes
OU 1 | 738.3 | OU 1 North | 2019 Phase 3 Sediment Study | DM044 | DM044-SE-1-101619 | NA | nm | 0.640 | 31.5 | yes | zinc | 9,720 | mg/kg | yes | no | 460 | mg/kg-dw | 21 | 0.26 | yes
OU 1 | 738.3 | OU 1 North | 2019 Phase 3 Sediment Study | DM045 | DM045-SE-1-091919 | NA | nm | 0.316 | 7.10 | no | zinc | 2,780 | mg/kg | yes | no | 460 | mg/kg-dw | 6.0 | 0.26 | yes
OU 1 | 738.3 | OU 1 North | 2019 Phase 3 Sediment Study | DM046 | DM046-SE-1-092019 | NA | nm | 0.546 | 2.99 | no | zinc | 1,710 | mg/kg | yes | no | 460 | mg/kg-dw | 3.7 | 0.26 | yes
OU 1 | 738.3 | OU 1 North | 2019 Phase 3 Sediment Study | DM047 | DM047-SE-1-101819 | NA | nm | 0.208 | 29.6 | yes | zinc | 9,220 | mg/kg | yes | yes | 460 | mg/kg-dw | 20 | 0.26 | yes
OU 1 | 738.4 | OU 1 North | 2019 Phase 3 Sediment Study | DM050 | DM050-SE-1-092019 | NA | nm | 0.487 | 9.89 | no | zinc | 3,590 | mg/kg | yes | no | 460 | mg/kg-dw | 7.8 | 0.26 | yes
OU 1 | 738.4 | OU 1 North | 2019 Phase 3 Sediment Study | DM057 | DM057-SE-1-091819 | NA | nm | 0.230 | 46.8 | yes | zinc | 14,300 | mg/kg | yes | no | 460 | mg/kg-dw | 31 | 0.26 | yes
OU 1 | 738.5 | OU 1 North | 2019 Phase 3 Sediment Study | DM061 | DM061-SE-1-101219 | NA | nm | 0.928 | 5.11 | no | zinc | 2,250 | mg/kg | yes | no | 460 | mg/kg-dw | 4.9 | 0.26 | yes
OU 1 | 729.3 | OU 1 North | 2005 Phase 1 Sediment Sampling | RM728X1 | 5144410,J4EW3,MJ4EW3 | NA | nm | 0.368 | 29.4 | yes | zinc | 9,180 | mg/kg | yes | yes | 460 | mg/kg-dw | 20 | 0.26 | yes
OU 1 | 729.3 | OU 1 North | 2005 Phase 1 Sediment Sampling | RM728X3 | 5144420,J4EX3,MJ4EX3 | NA | nm | 0.0948 | 14.1 | yes | zinc | 5,010 | mg/kg | yes | yes | 460 | mg/kg-dw | 11 | 0.26 | yes
OU 1 | 730.1 | OU 1 North | 2005 Phase 1 Sediment Sampling | RM729A1(X1) | 5164494,J4FN4,MJ4FN4 | NA | nm | 0.263 | 1.23 | yes | zinc | 1,250 | mg/kg | yes | no | 460 | mg/kg-dw | 2.7 | 0.26 | yes
OU 1 | 729.5 | OU 1 North | 2005 Phase 1 Sediment Sampling | RM729B1 | 5144444,J4EZ2,MJ4EZ2 | NA | nm | 0.400 | 18.7 | yes | zinc | 6,560 | mg/kg | yes | no | 460 | mg/kg-dw | 14 | 0.26 | yes
OU 1 | 729.5 | OU 1 North | 2005 Phase 1 Sediment Sampling | RM729B2 | 5144445,J4EZ3,MJ4EZ3 | NA | nm | 0.194 | 26.4 | yes | zinc | 8,410 | mg/kg | yes | no | 460 | mg/kg-dw | 18 | 0.26 | yes
OU 1 | 729.5 | OU 1 North | 2005 Phase 1 Sediment Sampling | RM729B3 | 5144446,J4EZ4,MJ4EZ4 | NA | nm | 0.121 | 27.6 | yes | zinc | 8,700 | mg/kg | yes | no | 460 | mg/kg-dw | 19 | 0.26 | yes
OU 1 | 730.1 | OU 1 North | 2005 Phase 1 Sediment Sampling | RM729T2 | 5164412,J4FE2,MJ4FE2 | NA | nm | 0.753 | 0.146 | no | zinc | 870 | mg/kg | yes | no | 460 | mg/kg-dw | 1.9 | 0.26 | yes
OU 1 | 730 | OU 1 North | 2005 Phase 1 Sediment Sampling | RM729X2 | 5164411,J4FE1,MJ4FE1 | NA | nm | 0.125 | 53.5 | yes | zinc | 16,600 | mg/kg | yes | no | 460 | mg/kg-dw | 36 | 0.26 | yes
OU 1 | 730 | OU 1 North | 2005 Phase 1 Sediment Sampling | RM729X3 | 5164410,J4FE0,MJ4FE0 | NA | nm | 0.175 | 3.34 | yes | zinc | 1,800 | mg/kg | yes | no | 460 | mg/kg-dw | 3.9 | 0.26 | yes
OU 1 | 730.9 | OU 1 North | 2005 Phase 1 Sediment Sampling | RM730A1 | 5164491,J4FN1,MJ4FN1 | NA | nm | 0.154 | 13.2 | yes | zinc | 4,690 | mg/kg | yes | no | 460 | mg/kg-dw | 10 | 0.26 | yes
OU 1 | 730.1 | OU 1 North | 2005 Phase 1 Sediment Sampling | RM730T1 | 5164409,J4FD9,MJ4FD9 | NA | nm | 2.20 | 0.134 | yes | zinc | 495 | mg/kg | yes | no | 460 | mg/kg-dw | 1.1 | 0.26 | yes
OU 1 | 731 | OU 1 North | 2005 Phase 1 Sediment Sampling | RM730X1 | 5164408,J4FD8,MJ4FD8 | NA | nm | 0.215 | 0.119 | yes | zinc | 249 | mg/kg | yes | no | 460 | mg/kg-dw | 0.54 | 0.26 | yes
OU 1 | 732 | OU 1 North | 2005 Phase 1 Sediment Sampling | RM731X1 | 5164400,J4FD0,MJ4FD0 | NA | nm | 0.403 | 2.99 | yes | zinc | 1,710 | mg/kg | yes | no | 460 | mg/kg-dw | 3.7 | 0.26 | yes
OU 1 | 731.9 | OU 1 North | 2005 Phase 1 Sediment Sampling | RM731X3 | 5154542,J4FC8,MJ4FC8 | NA | nm | 0.644 | 2.99 | yes | zinc | 1,710 | mg/kg | yes | no | 460 | mg/kg-dw | 3.7 | 0.26 | yes
OU 1 | 732.8 | OU 1 North | 2005 Phase 1 Sediment Sampling | RM732R1 | 5164470,J4FL0,MJ4FL0 | NA | nm | 2.57 | 0.0841 | no | zinc | 49.0 | mg/kg | yes | no | 460 | mg/kg-dw | 0.11 | 0.26 | no
OU 1 | 732.9 | OU 1 North | 2005 Phase 1 Sediment Sampling | RM732X1 | 5154543,J4FC9,MJ4FC9 | NA | nm | 0.317 | 45.3 | yes | zinc | 13,800 | mg/kg | yes | no | 460 | mg/kg-dw | 30 | 0.26 | yes
OU 1 | 733.1 | OU 1 North | 2005 Phase 1 Sediment Sampling | RM732X2 | 5154530 | NA | nm | 0.163 | 18.8 | yes | zinc | 6,580 | mg/kg | yes | no | 460 | mg/kg-dw | 14 | 0.26 | yes
OU 1 | 733.1 | OU 1 North | 2005 Phase 1 Sediment Sampling | RM732X3 | 5154541,J4FC7,MJ4FC7 | NA | nm | 0.434 | 0.138 | yes | zinc | 590 | mg/kg | yes | no | 460 | mg/kg-dw | 1.3 | 0.26 | yes
OU 1 | 734.1 | OU 1 North | 2005 Phase 1 Sediment Sampling | RM733A1(X1) | 5164493,J4FN3,MJ4FN3 | NA | nm | 0.383 | 25.6 | yes | zinc | 8,200 | mg/kg | yes | no | 460 | mg/kg-dw | 18 | 0.26 | yes
OU 1 | 734.1 | OU 1 North | 2005 Phase 1 Sediment Sampling | RM733X2 | 5154521,J4FA7,MJ4FA7 | NA | nm | 0.179 | 35.4 | yes | zinc | 10,800 | mg/kg | yes | no | 460 | mg/kg-dw | 23 | 0.26 | yes
OU 1 | 734 | OU 1 North | 2005 Phase 1 Sediment Sampling | RM733X3 | 5154522,J4FA8,MJ4FA8 | NA | nm | 0.470 | 9.76 | yes | zinc | 3,550 | mg/kg | yes | no | 460 | mg/kg-dw | 7.7 | 0.26 | yes
OU 1 | 735.3 | OU 1 North | 2005 Phase 1 Sediment Sampling | RM734A1 | 5164479,J4FL9,MJ4FL9 | NA | nm | 0.0609 | 13.0 | yes | zinc | 4,610 | mg/kg | yes | no | 460 | mg/kg-dw | 10 | 0.26 | yes
OU 1 | 735.3 | OU 1 North | 2005 Phase 1 Sediment Sampling | RM734X3 | 5154520,J4FA6,MJ4FA6 | NA | nm | 0.247 | 77.0 | yes | zinc | 26,600 | mg/kg | yes | no | 460 | mg/kg-dw | 58 | 0.26 | yes
OU 1 | 735.3 | OU 1 North | 2005 Phase 1 Sediment Sampling | RM735B1L | 5154402,J4EX2,MJ4EX2 | NA | nm | 0.129 | 47.7 | yes | zinc | 14,600 | mg/kg | yes | no | 460 | mg/kg-dw | 32 | 0.26 | yes
OU 1 | 735.3 | OU 1 North | 2005 Phase 1 Sediment Sampling | RM735B1R | 5154403,J4EX4,MJ4EX4 | NA | nm | 0.443 | 0.489 | yes | zinc | 1,020 | mg/kg | yes | no | 460 | mg/kg-dw | 2.2 | 0.26 | yes
OU 1 | 735.3 | OU 1 North | 2005 Phase 1 Sediment Sampling | RM735B1c | 5154400,J4EX1,MJ4EX1 | NA | nm | 0.846 | 4.99 | yes | zinc | 2,220 | mg/kg | yes | no | 460 | mg/kg-dw | 4.8 | 0.26 | yes
OU 1 | 735.3 | OU 1 North | 2005 Phase 1 Sediment Sampling | RM735B2L | 5154406,J4EY5,MJ4EY5 | NA | nm | 0.122 | 54.8 | yes | zinc | 17,100 | mg/kg | yes | no | 460 | mg/kg-dw | 37 | 0.26 | yes
OU 1 | 735.3 | OU 1 North | 2005 Phase 1 Sediment Sampling | RM735B2R | 5154407,J4EY6,MJ4EY6 | NA | nm | 0.466 | 6.55 | yes | zinc | 2,630 | mg/kg | yes | no | 460 | mg/kg-dw | 5.7 | 0.26 | yes
OU 1 | 735.3 | OU 1 North | 2005 Phase 1 Sediment Sampling | RM735B2c | 5154404,J4EY4,MJ4EY4 | NA | nm | 0.914 | 16.5 | yes | zinc | 5,900 | mg/kg | yes | no | 460 | mg/kg-dw | 13 | 0.26 | yes
OU 1 | 735.3 | OU 1 North | 2005 Phase 1 Sediment Sampling | RM735B3L | 5154410,J4EZ0,MJ4EZ0 | NA | nm | 0.0810 | 67.5 | yes | zinc | 22,200 | mg/kg | yes | no | 460 | mg/kg-dw | 48 | 0.26 | yes
OU 1 | 735.3 | OU 1 North | 2005 Phase 1 Sediment Sampling | RM735B3R | 5154412 | NA | nm | 0.495 | 11.4 | yes | zinc | 4,060 | mg/kg | yes | no | 460 | mg/kg-dw | 8.8 | 0.26 | yes
OU 1 | 735.3 | OU 1 North | 2005 Phase 1 Sediment Sampling | RM735B3c | 5154408,J4EY7,MJ4EY7 | NA | nm | 0.318 | 7.03 | yes | zinc | 2,760 | mg/kg | yes | no | 460 | mg/kg-dw | 6.0 | 0.26 | yes
OU 1 | 735.3 | OU 1 North | 2005 Phase 1 Sediment Sampling | RM735BSF | 5154414 | NA | nm | 0.396 | 28.5 | yes | zinc | 8,940 | mg/kg | yes | no | 460 | mg/kg-dw | 19 | 0.26 | yes
OU 1 | 736 | OU 1 North | 2005 Phase 1 Sediment Sampling | RM735X1 | 5154488 | NA | nm | 0.313 | 11.1 | yes | zinc | 3,960 | mg/kg | yes | no | 460 | mg/kg-dw | 8.6 | 0.26 | yes
OU 1 | 736 | OU 1 North | 2005 Phase 1 Sediment Sampling | RM735X3 | 5154486,J4F75,MJ4F75 | NA | nm | 0.564 | 5.57 | yes | zinc | 2,370 | mg/kg | yes | no | 460 | mg/kg-dw | 5.2 | 0.26 | yes
OU 1 | 737.3 | OU 1 North | 2005 Phase 1 Sediment Sampling | RM736A1(X1) | 5164474,J4FL4,MJ4FL4 | NA | nm | 0.628 | 3.19 | yes | zinc | 1,760 | mg/kg | yes | no | 460 | mg/kg-dw | 3.8 | 0.26 | yes
OU 1 | 736.6 | OU 1 North | 2005 Phase 1 Sediment Sampling | RM736T1 | 5154464,J4F63,MJ4F63 | NA | nm | 0.508 | 0.111 | yes | zinc | 170 | mg/kg | yes | no | 460 | mg/kg-dw | 0.37 | 0.26 | yes
OU 1 | 737 | OU 1 North | 2005 Phase 1 Sediment Sampling | RM736X3 | 5154456,J4F55,MJ4F55 | NA | nm | 0.376 | 21.4 | yes | zinc | 7,200 | mg/kg | yes | no | 460 | mg/kg-dw | 16 | 0.26 | yes
OU 1 | 738 | OU 1 North | 2005 Phase 1 Sediment Sampling | RM737A1(X3) | 5164472,J4FL2,MJ4FL2 | NA | nm | 0.144 | 40.5 | yes | zinc | 12,300 | mg/kg | yes | no | 460 | mg/kg-dw | 27 | 0.26 | yes
OU 1 | 738.1 | OU 1 North | 2005 Phase 1 Sediment Sampling | RM737X1 | 5154452,J4F41,MJ4F41 | NA | nm | 0.342 | 28.8 | yes | zinc | 9,020 | mg/kg | yes | no | 460 | mg/kg-dw | 20 | 0.26 | yes
OU 1 | 738.1 | OU 1 North | 2005 Phase 1 Sediment Sampling | RM737X2 | 5154446,J4F35,MJ4F35 | NA | nm | 0.0324 | 63.3 | yes | zinc | 20,400 | mg/kg | yes | no | 460 | mg/kg-dw | 44 | 0.26 | yes
OU 1 | 738.8 | OU 1 North | 2005 Phase 1 Sediment Sampling | RM738A1(X3) | 5164468,J4FK8,MJ4FK8 | NA | nm | 0.325 | 47.1 | yes | zinc | 14,400 | mg/kg | yes | no | 460 | mg/kg-dw | 31 | 0.26 | yes
OU 1 | 739 | OU 1 North | 2005 Phase 1 Sediment Sampling | RM738X1 | 5154423,J4F13,MJ4F13 | NA | nm | 0.212 | 3.74 | yes | zinc | 1,900 | mg/kg | yes | no | 460 | mg/kg-dw | 4.1 | 0.26 | yes
OU 1 | 739.9 | OU 1 North | 2005 Phase 1 Sediment Sampling | RM739A1(X3) | 5164469,J4FK9,MJ4FK9 | NA | nm | 0.569 | 4.61 | yes | zinc | 2,120 | mg/kg | yes | no | 460 | mg/kg-dw | 4.6 | 0.26 | yes
OU 1 | 740 | OU 1 North | 2005 Phase 1 Sediment Sampling | RM739X1 | 5154427 | NA | nm | 0.568 | 20.1 | yes | zinc | 6,880 | mg/kg | yes | no | 460 | mg/kg-dw | 15 | 0.26 | yes
OU 1 | 740.9 | OU 1 North | 2005 Phase 1 Sediment Sampling | RM740A1(X1) | 5164460,J4FK0,MJ4FK0 | NA | nm | 0.543 | 2.09 | yes | zinc | 1,480 | mg/kg | yes | no | 460 | mg/kg-dw | 3.2 | 0.26 | yes
OU 1 | 741 | OU 1 North | 2005 Phase 1 Sediment Sampling | RM740X3 | 5144432,J4EY3,MJ4EY3 | NA | nm | 0.638 | 0.758 | yes | zinc | 1,110 | mg/kg | yes | no | 460 | mg/kg-dw | 2.4 | 0.26 | yes
OU 1 | 741.7 | OU 1 North | 2005 Phase 1 Sediment Sampling | RM741A1(X3) | 5164459,J4FJ9,MJ4FJ9 | NA | nm | 0.431 | 8.55 | yes | zinc | 3,190 | mg/kg | yes | no | 460 | mg/kg-dw | 6.9 | 0.26 | yes
OU 1 | 742 | OU 1 North | 2005 Phase 1 Sediment Sampling | RM741X1 | 5144429,J4EY2,MJ4EY2 | NA | nm | 0.438 | 8.75 | yes | zinc | 3,250 | mg/kg | yes | no | 460 | mg/kg-dw | 7.1 | 0.26 | yes
OU 1 | 743 | OU 1 North | 2005 Phase 1 Sediment Sampling | RM742A1(X1) | 5164452,J4FJ2,MJ4FJ2 | NA | nm | 0.0896 | 7.60 | yes | zinc | 2,920 | mg/kg | yes | no | 460 | mg/kg-dw | 6.3 | 0.26 | yes
OU 1 | 742.8 | OU 1 North | 2005 Phase 1 Sediment Sampling | RM742A2(X5) | 5164455,J4FJ5,MJ4FJ5 | NA | nm | 0.143 | 26.1 | yes | zinc | 8,330 | mg/kg | yes | no | 460 | mg/kg-dw | 18 | 0.26 | yes
OU 1 | 742.7 | OU 1 North | 2005 Phase 1 Sediment Sampling | RM742B1 | 5144411,J4EW4,MJ4EW4 | NA | nm | 0.329 | 54.3 | yes | zinc | 16,900 | mg/kg | yes | yes | 460 | mg/kg-dw | 37 | 0.26 | yes
OU 1 | 742.7 | OU 1 North | 2005 Phase 1 Sediment Sampling | RM742B2 | 5144409 | NA | nm | 0.191 | 50.7 | yes | zinc | 15,600 | mg/kg | yes | yes | 460 | mg/kg-dw | 34 | 0.26 | yes
OU 1 | 742.7 | OU 1 North | 2005 Phase 1 Sediment Sampling | RM742B3 | 5144417,J4EX0,MJ4EX0 | NA | nm | 0.215 | 48.6 | yes | zinc | 14,900 | mg/kg | yes | no | 460 | mg/kg-dw | 32 | 0.26 | yes
OU 1 | 744 | OU 1 North | 2005 Phase 1 Sediment Sampling | RM743A1(X1) | 5164453,J4FJ3,MJ4FJ3 | NA | nm | 0.702 | 6.29 | yes | zinc | 2,560 | mg/kg | yes | no | 460 | mg/kg-dw | 5.6 | 0.26 | yes
OU 1 | 744.1 | OU 1 North | 2005 Phase 1 Sediment Sampling | RM743A2(X3) | 5164443,J4FH3,MJ4FH3 | NA | nm | 0.246 | 5.61 | yes | zinc | 2,380 | mg/kg | yes | no | 460 | mg/kg-dw | 5.2 | 0.26 | yes
OU 1 | 745 | OU 1 North | 2005 Phase 1 Sediment Sampling | RM744A1(X1) | 5164435,J4FG5,MJ4FG5 | NA | nm | 0.400 | 5.99 | yes | zinc | 2,480 | mg/kg | yes | no | 460 | mg/kg-dw | 5.4 | 0.26 | yes
OU 1 | 745 | OU 1 North | 2005 Phase 1 Sediment Sampling | RM744A2(X3) | 5164436,J4FG6,MJ4FG6 | NA | nm | 0.112 | 32.3 | yes | zinc | 9,940 | mg/kg | yes | no | 460 | mg/kg-dw | 22 | 0.26 | yes
OU 1 | 744.8 | OU 1 North | 2005 Phase 1 Sediment Sampling | RM744X2 | 5144408 | NA | nm | 0.0433 | 49.1 | yes | zinc | 15,000 | mg/kg | yes | no | 460 | mg/kg-dw | 33 | 0.26 | yes
OU 1 | 735.4 | OU 1 North | 2019 Northport Waterfront RI | HS-2 | HS-2 (0.0-0.5) | NA | nm | nm | 4.92 | nm | zinc | 2,200 | mg/kg | yes | no | 460 | mg/kg-dw | 4.8 | 0.26 | yes
OU 1 | 735.5 | OU 1 North | 2019 Northport Waterfront RI | HS-3 | HS-3 (0.0-0.5) | NA | nm | nm | 2.95 | nm | zinc | 1,700 | mg/kg | yes | no | 460 | mg/kg-dw | 3.7 | 0.26 | yes
OU 1 | 735.1 | OU 1 North | 2019 Northport Waterfront RI | TP-1 | TP-1 (0.0-0.5) | NA | nm | nm | 42.8 | nm | zinc | 13,000 | mg/kg | yes | no | 460 | mg/kg-dw | 28 | 0.26 | yes
OU 1 | 735.2 | OU 1 North | 2019 Northport Waterfront RI | TP-10 | TP-10 (0.0-0.5) | NA | nm | nm | 19.3 | nm | zinc | 6,700 | mg/kg | yes | no | 460 | mg/kg-dw | 15 | 0.26 | yes
OU 1 | 735.2 | OU 1 North | 2019 Northport Waterfront RI | TP-12 | TP-12 (0.0-0.5) | NA | nm | nm | 109 | nm | zinc | 46,000 | mg/kg | yes | no | 460 | mg/kg-dw | 100 | 0.26 | yes
OU 1 | 735.2 | OU 1 North | 2019 Northport Waterfront RI | TP-13 | TP-13 (0.0-0.5) | NA | nm | nm | 64.7 | nm | zinc | 21,000 | mg/kg | yes | no | 460 | mg/kg-dw | 46 | 0.26 | yes
OU 1 | 735.3 | OU 1 North | 2019 Northport Waterfront RI | TP-14 | TP-14 (0.0-0.5) | NA | nm | nm | 59.8 | nm | zinc | 19,000 | mg/kg | yes | no | 460 | mg/kg-dw | 41 | 0.26 | yes
OU 1 | 735.3 | OU 1 North | 2019 Northport Waterfront RI | TP-16 | TP-16 (0.0-0.5) | NA | nm | nm | 32.5 | nm | zinc | 10,000 | mg/kg | yes | no | 460 | mg/kg-dw | 22 | 0.26 | yes
OU 1 | 735.3 | OU 1 North | 2019 Northport Waterfront RI | TP-18 | TP-18 (0.0-0.5) | NA | nm | nm | 32.5 | nm | zinc | 10,000 | mg/kg | yes | no | 460 | mg/kg-dw | 22 | 0.26 | yes
OU 1 | 735.3 | OU 1 North | 2019 Northport Waterfront RI | TP-19 | TP-19 (0.0-0.5) | NA | nm | nm | 39.5 | nm | zinc | 12,000 | mg/kg | yes | no | 460 | mg/kg-dw | 26 | 0.26 | yes
OU 1 | 735.3 | OU 1 North | 2019 Northport Waterfront RI | TP-22 | TP-22 (0.0-0.5) | NA | nm | nm | 27.2 | nm | zinc | 8,600 | mg/kg | yes | no | 460 | mg/kg-dw | 19 | 0.26 | yes
OU 1 | 735.3 | OU 1 North | 2019 Northport Waterfront RI | TP-23 | TP-23 (0.0-0.5) | NA | nm | nm | 2.16 | nm | zinc | 1,500 | mg/kg | yes | no | 460 | mg/kg-dw | 3.3 | 0.26 | yes
OU 1 | 735.3 | OU 1 North | 2019 Northport Waterfront RI | TP-25 | TP-25 (0.0-0.5) | NA | nm | nm | 5.68 | nm | zinc | 2,400 | mg/kg | yes | no | 460 | mg/kg-dw | 5.2 | 0.26 | yes
OU 1 | 735.2 | OU 1 North | 2019 Northport Waterfront RI | TP-3 | TP-3 (0.0-0.5) | NA | nm | nm | 10.9 | nm | zinc | 3,900 | mg/kg | yes | no | 460 | mg/kg-dw | 8.5 | 0.26 | yes
OU 1 | 735.2 | OU 1 North | 2019 Northport Waterfront RI | TP-4 | TP-4 (0.0-0.5) | NA | nm | nm | 42.8 | nm | zinc | 13,000 | mg/kg | yes | no | 460 | mg/kg-dw | 28 | 0.26 | yes
OU 1 | 735.2 | OU 1 North | 2019 Northport Waterfront RI | TP-5 | TP-5 (0.0-0.5) | NA | nm | nm | 73.7 | nm | zinc | 25,000 | mg/kg | yes | no | 460 | mg/kg-dw | 54 | 0.26 | yes
OU 1 | 735.2 | OU 1 North | 2019 Northport Waterfront RI | TP-6 | TP-6 (0.0-0.5) | NA | nm | nm | 12.4 | nm | zinc | 4,400 | mg/kg | yes | no | 460 | mg/kg-dw | 9.6 | 0.26 | yes
OU 1 | 735.2 | OU 1 North | 2019 Northport Waterfront RI | TP-7 | TP-7 (0.0-0.5) | NA | nm | nm | 45.9 | nm | zinc | 14,000 | mg/kg | yes | no | 460 | mg/kg-dw | 30 | 0.26 | yes
OU 1 | 735.2 | OU 1 North | 2019 Northport Waterfront RI | TP-9 | TP-9 (0.0-0.5) | NA | nm | nm | 95.6 | nm | zinc | 37,000 | mg/kg | yes | no | 460 | mg/kg-dw | 80 | 0.26 | yes
OU 1 | 735.2 | OU 1 North | 2019 Northport Waterfront RI | XRF-1 | XRF-1 | NA | nm | nm | 97.2 | nm | zinc | 38,000 | mg/kg | yes | no | 460 | mg/kg-dw | 83 | 0.26 | yes
OU 1 | 735.4 | OU 1 North | 2019 Northport Waterfront RI | XRF-100 | XRF-100 | NA | nm | nm | 2.95 | nm | zinc | 1,700 | mg/kg | yes | no | 460 | mg/kg-dw | 3.7 | 0.26 | yes
OU 1 | 735.2 | OU 1 North | 2019 Northport Waterfront RI | XRF-11 | XRF-11 | NA | nm | nm | 54.6 | nm | zinc | 17,000 | mg/kg | yes | no | 460 | mg/kg-dw | 37 | 0.26 | yes
OU 1 | 735.1 | OU 1 North | 2019 Northport Waterfront RI | XRF-24 | XRF-24 | NA | nm | nm | 106 | nm | zinc | 44,000 | mg/kg | yes | no | 460 | mg/kg-dw | 96 | 0.26 | yes
OU 1 | 735.2 | OU 1 North | 2019 Northport Waterfront RI | XRF-41 | XRF-41 | NA | nm | nm | 28.7 | nm | zinc | 9,000 | mg/kg | yes | no | 460 | mg/kg-dw | 20 | 0.26 | yes
OU 1 | 735.3 | OU 1 North | 2019 Northport Waterfront RI | XRF-49 | XRF-49 | NA | nm | nm | 106 | nm | zinc | 44,000 | mg/kg | yes | no | 460 | mg/kg-dw | 96 | 0.26 | yes
OU 1 | 735.3 | OU 1 North | 2019 Northport Waterfront RI | XRF-50 | XRF-50 | NA | nm | nm | 64.7 | nm | zinc | 21,000 | mg/kg | yes | no | 460 | mg/kg-dw | 46 | 0.26 | yes
OU 1 | 735.3 | OU 1 North | 2019 Northport Waterfront RI | XRF-59 | XRF-59 | NA | nm | nm | 17.0 | nm | zinc | 6,100 | mg/kg | yes | no | 460 | mg/kg-dw | 13 | 0.26 | yes
OU 1 | 735.3 | OU 1 North | 2019 Northport Waterfront RI | XRF-60 | XRF-60 | NA | nm | nm | 17.2 | nm | zinc | 6,200 | mg/kg | yes | no | 460 | mg/kg-dw | 13 | 0.26 | yes
OU 1 | 735.3 | OU 1 North | 2019 Northport Waterfront RI | XRF-63 | XRF-63 | NA | nm | nm | 57.2 | nm | zinc | 18,000 | mg/kg | yes | no | 460 | mg/kg-dw | 39 | 0.26 | yes
OU 1 | 735.3 | OU 1 North | 2019 Northport Waterfront RI | XRF-66 | XRF-66 | NA | nm | nm | 4.53 | nm | zinc | 2,100 | mg/kg | yes | no | 460 | mg/kg-dw | 4.6 | 0.26 | yes
OU 1 | 735.3 | OU 1 North | 2019 Northport Waterfront RI | XRF-7 | XRF-7 | NA | nm | nm | 24.4 | nm | zinc | 7,900 | mg/kg | yes | no | 460 | mg/kg-dw | 17 | 0.26 | yes
OU 1 | 735.4 | OU 1 North | 2019 Northport Waterfront RI | XRF-96 | XRF-96 | NA | nm | nm | 1.78 | nm | zinc | 1,400 | mg/kg | yes | no | 460 | mg/kg-dw | 3.0 | 0.26 | yes
OU 1 | 735.4 | OU 1 North | 2019 Northport Waterfront RI | XRF-99 | XRF-99 | NA | nm | nm | 1.78 | nm | zinc | 1,400 | mg/kg | yes | no | 460 | mg/kg-dw | 3.0 | 0.26 | yes
OU 1 | 721.6 | OU 1 South | 2013 USGS Toxicity Evaluation | TRB-04-NRT | CERC 10_TRB-04_SD_1a-1b | NA | nm | 0.130 | 0.0853 | yes | arsenic | 5.35 | mg/kg | yes | no | 33 | mg/kg-dw | 0.16 | 0.34 | no
OU 1 | 726 | OU 1 South | 2013 USGS Toxicity Evaluation | TRIB-5-NRT | CERC 17_TRIB-5_SD_1a-1b | NA | nm | 0.310 | 0.0900 | yes | arsenic | 8.70 | mg/kg | yes | no | 33 | mg/kg-dw | 0.26 | 0.34 | no
OU 1 | 724.1 | OU 1 South | 2009–2011 Beach Sediment Study | SD-CB | SD-CBA | no | 7.52 | 0.0200 | 23.0 | no | arsenic | 10.7 | mg/kg | yes | no | 33 | mg/kg-dw | 0.32 | 0.34 | no
OU 1 | 724 | OU 1 South | 2009–2011 Beach Sediment Study | SD-CB | SD-CBB | no | 7.74 | 2.29 | 18.5 | no | arsenic | 8.50 | mg/kg | yes | no | 33 | mg/kg-dw | 0.26 | 0.34 | no
OU 1 | 724 | OU 1 South | 2009–2011 Beach Sediment Study | SD-CB | SD-CBC | no | 7.59 | 0.826 | 16.5 | no | arsenic | 12.0 | mg/kg | yes | no | 33 | mg/kg-dw | 0.36 | 0.34 | yes
OU 1 | 724 | OU 1 South | 2009–2011 Beach Sediment Study | SD-CB | SD-CBD | no | 7.61 | 1.05 | 16.3 | no | arsenic | 11.5 | mg/kg | yes | no | 33 | mg/kg-dw | 0.35 | 0.34 | yes
OU 1 | 724 | OU 1 South | 2009–2011 Beach Sediment Study | SD-CB | SD-CBE | yes | 7.54 | 1.10 | 17.0 | no | arsenic | 12.2 | mg/kg | yes | no | 33 | mg/kg-dw | 0.37 | 0.34 | yes
OU 1 | 711 | OU 1 South | 2009–2011 Beach Sediment Study | SD-SR | SD-SRA | no | 7.25 | 1.32 | 0.136 | no | arsenic | 5.47 | mg/kg | yes | yes | 33 | mg/kg-dw | 0.17 | 0.34 | no
OU 1 | 711 | OU 1 South | 2009–2011 Beach Sediment Study | SD-SR | SD-SRB | yes | 7.41 | 1.71 | 0.146 | no | arsenic | 8.81 | mg/kg | yes | yes | 33 | mg/kg-dw | 0.27 | 0.34 | no
OU 1 | 710.9 | OU 1 South | 2009–2011 Beach Sediment Study | SD-SR | SD-SRC | no | 7.23 | 0.946 | 0.138 | no | arsenic | 6.51 | mg/kg | yes | yes | 33 | mg/kg-dw | 0.20 | 0.34 | no
OU 1 | 711.1 | OU 1 South | 2009–2011 Beach Sediment Study | SD-SR | SD-SRD | no | 7.73 | 1.97 | 0.137 | no | arsenic | 6.39 | mg/kg | yes | yes | 33 | mg/kg-dw | 0.19 | 0.34 | no
OU 1 | 711 | OU 1 South | 2009–2011 Beach Sediment Study | SD-SR | SD-SRE | no | 7.34 | 1.24 | 0.137 | no | arsenic | 6.86 | mg/kg | yes | yes | 33 | mg/kg-dw | 0.21 | 0.34 | no
OU 1 | 728.1 | OU 1 South | 2010 White Sturgeon Sediment Toxicity Study | LD-01 | LD-01 DEF | NA | 8.30 | 0.130 | 59.1 | yes | arsenic | 23.7 | mg/kg | yes | no | 33 | mg/kg-dw | 0.72 | 0.34 | yes
OU 1 | 715.9 | OU 1 South | 2009–2011 Beach Sediment Study | SD-BF | SD-BFA | no | 6.90 | 0.770 | 0.143 | no | arsenic | 5.15 | mg/kg | yes | no | 33 | mg/kg-dw | 0.16 | 0.34 | no
OU 1 | 715.9 | OU 1 South | 2009–2011 Beach Sediment Study | SD-BF | SD-BFB | no | 6.91 | 0.696 | 0.132 | no | arsenic | 5.56 | mg/kg | yes | no | 33 | mg/kg-dw | 0.17 | 0.34 | no
OU 1 | 715.9 | OU 1 South | 2009–2011 Beach Sediment Study | SD-BF | SD-BFC | no | 7.19 | 0.821 | 0.140 | no | arsenic | 5.38 | mg/kg | yes | no | 33 | mg/kg-dw | 0.16 | 0.34 | no
OU 1 | 715.9 | OU 1 South | 2009–2011 Beach Sediment Study | SD-BF | SD-BFD | yes | 7.28 | 0.782 | 0.143 | no | arsenic | 5.67 | mg/kg | yes | no | 33 | mg/kg-dw | 0.17 | 0.34 | no
OU 1 | 715.9 | OU 1 South | 2009–2011 Beach Sediment Study | SD-BF | SD-BFE | no | 7.08 | 0.852 | 0.144 | no | arsenic | 5.61 | mg/kg | yes | no | 33 | mg/kg-dw | 0.17 | 0.34 | no
OU 1 | 711.3 | OU 1 South | 2009–2011 Beach Sediment Study | SD-EV | SD-EVA | no | 6.97 | 0.968 | 0.139 | no | arsenic | 4.08 | mg/kg | yes | no | 33 | mg/kg-dw | 0.12 | 0.34 | no
OU 1 | 711.2 | OU 1 South | 2009–2011 Beach Sediment Study | SD-EV | SD-EVB | yes | 7.35 | 1.15 | 0.145 | no | arsenic | 6.05 | mg/kg | yes | no | 33 | mg/kg-dw | 0.18 | 0.34 | no
OU 1 | 711.2 | OU 1 South | 2009–2011 Beach Sediment Study | SD-EV | SD-EVC | no | 7.16 | 0.672 | 0.126 | no | arsenic | 3.37 | mg/kg | yes | no | 33 | mg/kg-dw | 0.10 | 0.34 | no
OU 1 | 711.3 | OU 1 South | 2009–2011 Beach Sediment Study | SD-EV | SD-EVD | no | 7.13 | 0.832 | 0.136 | no | arsenic | 4.67 | mg/kg | yes | no | 33 | mg/kg-dw | 0.14 | 0.34 | no
OU 1 | 711.3 | OU 1 South | 2009–2011 Beach Sediment Study | SD-EV | SD-EVE | no | 7.36 | 0.843 | 0.134 | no | arsenic | 3.69 | mg/kg | yes | no | 33 | mg/kg-dw | 0.11 | 0.34 | no
OU 1 | 721.9 | OU 1 South | 2009–2011 Beach Sediment Study | SD-FC | SD-FCA | yes | 7.40 | 1.45 | 2.91 | no | arsenic | 9.79 | mg/kg | yes | no | 33 | mg/kg-dw | 0.30 | 0.34 | no
OU 1 | 721.9 | OU 1 South | 2009–2011 Beach Sediment Study | SD-FC | SD-FCB | no | 7.18 | 1.42 | 0.987 | no | arsenic | 7.37 | mg/kg | yes | no | 33 | mg/kg-dw | 0.22 | 0.34 | no
OU 1 | 721.8 | OU 1 South | 2009–2011 Beach Sediment Study | SD-FC | SD-FCC | no | 7.15 | 1.04 | 2.13 | no | arsenic | 7.55 | mg/kg | yes | no | 33 | mg/kg-dw | 0.23 | 0.34 | no
OU 1 | 721.9 | OU 1 South | 2009–2011 Beach Sediment Study | SD-FC | SD-FCD | no | 7.08 | 1.51 | 2.91 | no | arsenic | 8.87 | mg/kg | yes | no | 33 | mg/kg-dw | 0.27 | 0.34 | no
OU 1 | 721.9 | OU 1 South | 2009–2011 Beach Sediment Study | SD-FC | SD-FCE | no | 7.42 | 1.06 | 0.887 | no | arsenic | 6.55 | mg/kg | yes | no | 33 | mg/kg-dw | 0.20 | 0.34 | no
OU 1 | 726.9 | OU 1 South | 2013 Phase 2 Sediment Study | 2B-C3 | SE-2B-C3 | NA | 7.88 | 0.844 | 11.1 | no | arsenic | 12.2 | mg/kg | yes | yes | 33 | mg/kg-dw | 0.37 | 0.34 | yes
OU 1 | 728.5 | OU 1 South | 2013 Phase 2 Sediment Study | 2B-C4 | SE-2B-C4 | NA | 8.50 | 0.0910 | 51.8 | yes | arsenic | 18.5 | mg/kg | yes | no | 33 | mg/kg-dw | 0.56 | 0.34 | yes
OU 1 | 728.4 | OU 1 South | 2013 Phase 2 Sediment Study | 2B-R1 | SE-2B-R1 | NA | 7.89 | 0.117 | 26.4 | no | arsenic | 10.8 | mg/kg | yes | yes | 33 | mg/kg-dw | 0.33 | 0.34 | no
OU 1 | 728.8 | OU 1 South | 2013 Phase 2 Sediment Study | 2B-R2 | SE-2B-R2 | NA | 8.28 | 0.170 | 13.8 | yes | arsenic | 7.41 | mg/kg | yes | no | 33 | mg/kg-dw | 0.22 | 0.34 | no
OU 1 | 725.8 | OU 1 South | 2013 Phase 2 Sediment Study | 3-B1 | SE-3-B1 | NA | 7.93 | 0.0840 | 49.5 | yes | arsenic | 17.7 | mg/kg | yes | yes | 33 | mg/kg-dw | 0.54 | 0.34 | yes
OU 1 | 724.6 | OU 1 South | 2013 Phase 2 Sediment Study | 3-B2 | SE-3-B2 | NA | 7.76 | 0.109 | 80.2 | yes | arsenic | 32.7 | mg/kg | yes | yes | 33 | mg/kg-dw | 0.99 | 0.34 | yes
OU 1 | 724.7 | OU 1 South | 2013 Phase 2 Sediment Study | 3-B3 | SE-3-B3 | NA | 6.95 | 1.38 | 2.32 | no | arsenic | 8.19 | mg/kg | yes | yes | 33 | mg/kg-dw | 0.25 | 0.34 | no
OU 1 | 723.5 | OU 1 South | 2013 Phase 2 Sediment Study | 3-B4 | SE-3-B4 | NA | 7.90 | 0.120 | 54.0 | yes | arsenic | 21.0 | mg/kg | yes | yes | 33 | mg/kg-dw | 0.64 | 0.34 | yes
OU 1 | 723.9 | OU 1 South | 2013 Phase 2 Sediment Study | 3-C1 | SE-3-C1 | NA | 8.75 | 0.331 | 27.9 | yes | arsenic | 10.9 | mg/kg | yes | yes | 33 | mg/kg-dw | 0.33 | 0.34 | no
OU 1 | 721.6 | OU 1 South | 2013 Phase 2 Sediment Study | 3-C4 | SE-3-C4 | NA | 8.29 | 0.105 | 55.4 | yes | arsenic | 18.0 | mg/kg | yes | no | 33 | mg/kg-dw | 0.55 | 0.34 | yes
OU 1 | 726.3 | OU 1 South | 2013 Phase 2 Sediment Study | 3-R1 | SE-3-R1 | NA | 8.26 | 0.782 | 11.4 | no | arsenic | 9.19 | mg/kg | yes | yes | 33 | mg/kg-dw | 0.28 | 0.34 | no
OU 1 | 721.3 | OU 1 South | 2013 Phase 2 Sediment Study | 3-R10 | SE-3-R10 | NA | 8.98 | 0.242 | 53.7 | yes | arsenic | 23.1 | mg/kg | yes | yes | 33 | mg/kg-dw | 0.70 | 0.34 | yes
OU 1 | 725.4 | OU 1 South | 2013 Phase 2 Sediment Study | 3-R2 | SE-3-R2 | NA | 6.91 | 1.60 | 0.344 | no | arsenic | 6.86 | mg/kg | yes | yes | 33 | mg/kg-dw | 0.21 | 0.34 | no
OU 1 | 725 | OU 1 South | 2013 Phase 2 Sediment Study | 3-R3 | SE-3-R3 | NA | 8.75 | 0.136 | 35.6 | yes | arsenic | 13.0 | mg/kg | yes | yes | 33 | mg/kg-dw | 0.39 | 0.34 | yes
OU 1 | 723.4 | OU 1 South | 2013 Phase 2 Sediment Study | 3-R6 | SE-3-R6 | NA | 8.40 | 0.210 | 3.07 | no | arsenic | 4.69 | mg/kg | yes | yes | 33 | mg/kg-dw | 0.14 | 0.34 | no
OU 1 | 723 | OU 1 South | 2013 Phase 2 Sediment Study | 3-R7 | SE-3-R7 | NA | 8.63 | 0.227 | 50.9 | yes | arsenic | 16.8 | mg/kg | yes | yes | 33 | mg/kg-dw | 0.51 | 0.34 | yes
OU 1 | 722.5 | OU 1 South | 2013 Phase 2 Sediment Study | 3-R8 | SE-3-R8 | NA | 8.06 | 0.0840 | 70.5 | yes | arsenic | 36.8 | mg/kg | yes | no | 33 | mg/kg-dw | 1.1 | 0.34 | yes
OU 1 | 721.8 | OU 1 South | 2013 Phase 2 Sediment Study | 3-R9 | SE-3-R9 | NA | 7.47 | 1.16 | 3.62 | no | arsenic | 9.38 | mg/kg | yes | no | 33 | mg/kg-dw | 0.28 | 0.34 | no
OU 1 | 719 | OU 1 South | 2013 Phase 2 Sediment Study | 3B-C2 | SE-3B-C2 | NA | 6.58 | 3.59 | 0.222 | no | arsenic | 6.62 | mg/kg | yes | no | 33 | mg/kg-dw | 0.20 | 0.34 | no
OU 1 | 716 | OU 1 South | 2013 Phase 2 Sediment Study | 3B-C3 | SE-3B-C3 | NA | 7.85 | 0.0850 | 62.3 | yes | arsenic | 23.7 | mg/kg | yes | no | 33 | mg/kg-dw | 0.72 | 0.34 | yes
OU 1 | 714.4 | OU 1 South | 2013 Phase 2 Sediment Study | 3B-C4 | SE-3B-C4 | NA | 7.09 | 1.31 | 1.82 | no | arsenic | 16.3 | mg/kg | yes | no | 33 | mg/kg-dw | 0.49 | 0.34 | yes
OU 1 | 718.5 | OU 1 South | 2013 Phase 2 Sediment Study | 3B-R2 | SE-3B-R2 | NA | 8.54 | 0.118 | 57.8 | yes | arsenic | 23.8 | mg/kg | yes | yes | 33 | mg/kg-dw | 0.72 | 0.34 | yes
OU 1 | 710.9 | OU 1 South | 2013 Phase 2 Sediment Study | 4-B1 | SE-4-B1 | NA | 7.99 | 0.142 | 56.7 | yes | arsenic | 22.9 | mg/kg | yes | no | 33 | mg/kg-dw | 0.69 | 0.34 | yes
OU 1 | 708.8 | OU 1 South | 2013 Phase 2 Sediment Study | 4-B2 | SE-4-B2 | NA | 8.92 | 0.143 | 54.6 | yes | arsenic | 17.6 | mg/kg | yes | no | 33 | mg/kg-dw | 0.53 | 0.34 | yes
OU 1 | 709.3 | OU 1 South | 2013 Phase 2 Sediment Study | 4-B6 | SE-4-B6 | NA | 7.93 | 0.0775 | 58.3 | yes | arsenic | 18.3 | mg/kg | yes | no | 33 | mg/kg-dw | 0.55 | 0.34 | yes
OU 1 | 711.4 | OU 1 South | 2013 Phase 2 Sediment Study | 4-R1 | SE-4-R1 | NA | 8.41 | 0.152 | 46.5 | yes | arsenic | 17.4 | mg/kg | yes | no | 33 | mg/kg-dw | 0.53 | 0.34 | yes
OU 1 | 721.6 | OU 1 South | 2013 Phase 2 Sediment Study | TRIB-4 | SE-TRIB-4 | NA | 8.03 | 0.290 | 0.0833 | yes | arsenic | 3.71 | mg/kg | yes | no | 33 | mg/kg-dw | 0.11 | 0.34 | no
OU 1 | 726 | OU 1 South | 2013 Phase 2 Sediment Study | TRIB-5 | SE-TRIB-5 | NA | 7.61 | 0.942 | 0.0891 | yes | arsenic | 6.51 | mg/kg | yes | no | 33 | mg/kg-dw | 0.20 | 0.34 | no
OU 1 | 716.4 | OU 1 South | 2015 Bossburg Flat Sediment and Soil Study | SDU-01 | SDU-01-ICS | NA | 6.94 | 2.65 | 1.63 | no | arsenic | 10.7 | mg/kg | yes | no | 33 | mg/kg-dw | 0.32 | 0.34 | no
OU 1 | 716.2 | OU 1 South | 2015 Bossburg Flat Sediment and Soil Study | SDU-02 | SDU-02-ICS-A | no | 7.14 | 2.13 | 3.74 | no | arsenic | 12.2 | mg/kg | yes | no | 33 | mg/kg-dw | 0.37 | 0.34 | yes
OU 1 | 716.2 | OU 1 South | 2015 Bossburg Flat Sediment and Soil Study | SDU-02 | SDU-02-ICS-B | no | 6.96 | 2.28 | 3.07 | no | arsenic | 11.7 | mg/kg | yes | no | 33 | mg/kg-dw | 0.35 | 0.34 | yes
OU 1 | 716.3 | OU 1 South | 2015 Bossburg Flat Sediment and Soil Study | SDU-02 | SDU-02-ICS-C | yes | 7.03 | 2.26 | 3.03 | no | arsenic | 12.5 | mg/kg | yes | no | 33 | mg/kg-dw | 0.38 | 0.34 | yes
OU 1 | 715.9 | OU 1 South | 2015 Bossburg Flat Sediment and Soil Study | SDU-03 | SDU-03-ICS-A | no | 7.54 | 0.516 | 0.109 | no | arsenic | 3.77 | mg/kg | yes | no | 33 | mg/kg-dw | 0.11 | 0.34 | no
OU 1 | 715.9 | OU 1 South | 2015 Bossburg Flat Sediment and Soil Study | SDU-03 | SDU-03-ICS-B | yes | 7.68 | 0.622 | 0.110 | no | arsenic | 4.74 | mg/kg | yes | no | 33 | mg/kg-dw | 0.14 | 0.34 | no
OU 1 | 715.9 | OU 1 South | 2015 Bossburg Flat Sediment and Soil Study | SDU-03 | SDU-03-ICS-C | no | 7.51 | 0.658 | 0.110 | no | arsenic | 4.35 | mg/kg | yes | no | 33 | mg/kg-dw | 0.13 | 0.34 | no
OU 1 | 715.6 | OU 1 South | 2015 Bossburg Flat Sediment and Soil Study | SDU-04 | SDU-04-ICS | NA | 7.72 | 0.281 | 0.114 | no | arsenic | 7.70 | mg/kg | yes | no | 33 | mg/kg-dw | 0.23 | 0.34 | no
OU 1 | 711.9 | OU 1 South | 2015 Bossburg Flat Sediment and Soil Study | SDU-05 | SDU-05-ICS | NA | 6.99 | 1.34 | 3.23 | no | arsenic | 10.6 | mg/kg | yes | no | 33 | mg/kg-dw | 0.32 | 0.34 | no
OU 1 | 711 | OU 1 South | 2015 Bossburg Flat Sediment and Soil Study | SDU-06 | SDU-06-ICS-A | no | 7.11 | 0.212 | 0.0902 | no | arsenic | 3.79 | mg/kg | yes | no | 33 | mg/kg-dw | 0.11 | 0.34 | no
OU 1 | 711.1 | OU 1 South | 2015 Bossburg Flat Sediment and Soil Study | SDU-06 | SDU-06-ICS-B | no | 7.61 | 0.175 | 0.0931 | no | arsenic | 3.70 | mg/kg | yes | no | 33 | mg/kg-dw | 0.11 | 0.34 | no
OU 1 | 711 | OU 1 South | 2015 Bossburg Flat Sediment and Soil Study | SDU-06 | SDU-06-ICS-C | yes | 7.47 | 0.307 | 0.102 | no | arsenic | 4.37 | mg/kg | yes | no | 33 | mg/kg-dw | 0.13 | 0.34 | no
OU 1 | 710.5 | OU 1 South | 2015 Bossburg Flat Sediment and Soil Study | SDU-07 | SDU-07-ICS-A | yes | 7.53 | 1.20 | 0.139 | no | arsenic | 10.8 | mg/kg | yes | no | 33 | mg/kg-dw | 0.33 | 0.34 | no
OU 1 | 710.5 | OU 1 South | 2015 Bossburg Flat Sediment and Soil Study | SDU-07 | SDU-07-ICS-B | no | 7.35 | 0.661 | 0.125 | no | arsenic | 8.16 | mg/kg | yes | no | 33 | mg/kg-dw | 0.25 | 0.34 | no
OU 1 | 710.5 | OU 1 South | 2015 Bossburg Flat Sediment and Soil Study | SDU-07 | SDU-07-ICS-C | no | 7.43 | 0.972 | 0.135 | no | arsenic | 9.46 | mg/kg | yes | no | 33 | mg/kg-dw | 0.29 | 0.34 | no
OU 1 | 716.3 | OU 1 South | 2015 Bossburg Flat Sediment and Soil Study | SDU-08 | SDU-08-ICS | NA | 7.49 | 1.34 | 2.09 | no | arsenic | 12.4 | mg/kg | yes | no | 33 | mg/kg-dw | 0.38 | 0.34 | yes
OU 1 | 715.7 | OU 1 South | 2015 Bossburg Flat Sediment and Soil Study | SDU-09 | SDU-09A-ICS | NA | 7.86 | 0.584 | 0.125 | no | arsenic | 6.72 | mg/kg | yes | no | 33 | mg/kg-dw | 0.20 | 0.34 | no
OU 1 | 715.5 | OU 1 South | 2015 Bossburg Flat Sediment and Soil Study | SDU-10 | SDU-10-ICS | NA | 7.72 | 0.489 | 0.128 | no | arsenic | 8.72 | mg/kg | yes | no | 33 | mg/kg-dw | 0.26 | 0.34 | no
OU 1 | 723 | OU 1 South | 2019 Phase 3 Sediment Study | 3-R7-2019 | 3-R7-2019-SE-1-101519 | NA | nm | 0.0700 | 40.5 | yes | arsenic | 20.6 | mg/kg | yes | no | 33 | mg/kg-dw | 0.62 | 0.34 | yes
OU 1 | 722.5 | OU 1 South | 2019 Phase 3 Sediment Study | 3-R8-2019 | 3-R8-2019-SE-1-101619 | NA | nm | 0.132 | 82.3 | yes | arsenic | 80.5 | mg/kg | yes | no | 33 | mg/kg-dw | 2.4 | 0.34 | yes
OU 1 | 710.9 | OU 1 South | 2019 Phase 3 Sediment Study | 4-B1-2019 | 4-B1-2019-SE-1-092619 | NA | nm | 0.0840 | 59.3 | yes | arsenic | 20.4 | mg/kg | yes | yes | 33 | mg/kg-dw | 0.62 | 0.34 | yes
OU 1 | 709.3 | OU 1 South | 2019 Phase 3 Sediment Study | 4-B6-2019 | 4-B6-2019-SE-1-092619 | NA | nm | 0.0650 | 59.6 | yes | arsenic | 18.6 | mg/kg | yes | yes | 33 | mg/kg-dw | 0.56 | 0.34 | yes
OU 1 | 722.5 | OU 1 South | 2019 Phase 3 Sediment Study | CB002 | CB002-SE-1-101619 | NA | nm | 0.197 | 11.9 | no | arsenic | 7.10 | mg/kg | yes | no | 33 | mg/kg-dw | 0.22 | 0.34 | no
OU 1 | 722.5 | OU 1 South | 2019 Phase 3 Sediment Study | CB005 | CB005-SE-1-101819 | NA | nm | 0.147 | 0.139 | no | arsenic | 3.23 | mg/kg | yes | no | 33 | mg/kg-dw | 0.098 | 0.34 | no
OU 1 | 722.5 | OU 1 South | 2019 Phase 3 Sediment Study | CB006 | CB006-SE-1-100919 | NA | nm | 0.218 | 20.7 | yes | arsenic | 12.0 | mg/kg | yes | no | 33 | mg/kg-dw | 0.36 | 0.34 | yes
OU 1 | 722.5 | OU 1 South | 2019 Phase 3 Sediment Study | CB007 | CB007-SE-1-100919 | NA | nm | 0.438 | 0.758 | no | arsenic | 4.95 | mg/kg | yes | no | 33 | mg/kg-dw | 0.15 | 0.34 | no
OU 1 | 722.6 | OU 1 South | 2019 Phase 3 Sediment Study | CB009 | CB009-SE-1-101219 | NA | nm | 0.415 | 46.2 | yes | arsenic | 21.0 | mg/kg | yes | no | 33 | mg/kg-dw | 0.64 | 0.34 | yes
OU 1 | 722.6 | OU 1 South | 2019 Phase 3 Sediment Study | CB010 | CB010-SE-1-101219 | NA | nm | 0.404 | 15.6 | no | arsenic | 8.40 | mg/kg | yes | no | 33 | mg/kg-dw | 0.25 | 0.34 | no
OU 1 | 722.6 | OU 1 South | 2019 Phase 3 Sediment Study | CB012 | CB012-SE-1-100919 | NA | nm | 0.151 | 17.0 | yes | arsenic | 9.40 | mg/kg | yes | no | 33 | mg/kg-dw | 0.28 | 0.34 | no
OU 1 | 722.6 | OU 1 South | 2019 Phase 3 Sediment Study | CB014 | CB014-SE-1-101519 | NA | nm | 0.110 | 38.3 | yes | arsenic | 14.7 | mg/kg | yes | no | 33 | mg/kg-dw | 0.45 | 0.34 | yes
OU 1 | 722.6 | OU 1 South | 2019 Phase 3 Sediment Study | CB016 | CB016-SE-1-101119 | NA | nm | 0.275 | 29.5 | yes | arsenic | 9.80 | mg/kg | yes | no | 33 | mg/kg-dw | 0.30 | 0.34 | no
OU 1 | 722.6 | OU 1 South | 2019 Phase 3 Sediment Study | CB018 | CB018-SE-1-100919 | NA | nm | 0.298 | 32.6 | yes | arsenic | 16.4 | mg/kg | yes | no | 33 | mg/kg-dw | 0.50 | 0.34 | yes
OU 1 | 722.6 | OU 1 South | 2019 Phase 3 Sediment Study | CB020 | CB020-SE-1-101419 | NA | nm | 0.359 | 27.8 | yes | arsenic | 13.2 | mg/kg | yes | no | 33 | mg/kg-dw | 0.40 | 0.34 | yes
OU 1 | 722.7 | OU 1 South | 2019 Phase 3 Sediment Study | CB021 | CB021-SE-1-101419 | NA | nm | 0.747 | 3.07 | no | arsenic | 7.40 | mg/kg | yes | no | 33 | mg/kg-dw | 0.22 | 0.34 | no
OU 1 | 722.7 | OU 1 South | 2019 Phase 3 Sediment Study | CB024 | CB024-SE-1-101419 | NA | nm | 0.371 | 9.13 | no | arsenic | 8.30 | mg/kg | yes | no | 33 | mg/kg-dw | 0.25 | 0.34 | no
OU 1 | 722.7 | OU 1 South | 2019 Phase 3 Sediment Study | CB027 | CB027-SE-1-101419 | NA | nm | 0.209 | 8.79 | no | arsenic | 5.90 | mg/kg | yes | no | 33 | mg/kg-dw | 0.18 | 0.34 | no
OU 1 | 722.7 | OU 1 South | 2019 Phase 3 Sediment Study | CB029 | CB029-SE-1-101519 | NA | nm | 0.220 | 7.32 | no | arsenic | 6.00 | mg/kg | yes | no | 33 | mg/kg-dw | 0.18 | 0.34 | no
OU 1 | 723 | OU 1 South | 2019 Phase 3 Sediment Study | CB035 | CB035-SE-1-100319 | NA | nm | 0.106 | 21.6 | yes | arsenic | 10.4 | mg/kg | yes | no | 33 | mg/kg-dw | 0.32 | 0.34 | no
OU 1 | 723.1 | OU 1 South | 2019 Phase 3 Sediment Study | CB036 | CB036-SE-1-100419 | NA | nm | 0.155 | 39.5 | yes | arsenic | 17.1 | mg/kg | yes | no | 33 | mg/kg-dw | 0.52 | 0.34 | yes
OU 1 | 723.2 | OU 1 South | 2019 Phase 3 Sediment Study | CB039 | CB039-SE-1-101119 | NA | nm | 0.103 | 58.5 | yes | arsenic | 30.7 | mg/kg | yes | no | 33 | mg/kg-dw | 0.93 | 0.34 | yes
OU 1 | 723.2 | OU 1 South | 2019 Phase 3 Sediment Study | CB040 | CB040-SE-1-101819 | NA | nm | 0.180 | 48.0 | yes | arsenic | 16.8 | mg/kg | yes | no | 33 | mg/kg-dw | 0.51 | 0.34 | yes
OU 1 | 723.3 | OU 1 South | 2019 Phase 3 Sediment Study | CB044 | CB044-SE-1-101519 | NA | nm | 0.249 | 3.70 | no | arsenic | 5.80 | mg/kg | yes | no | 33 | mg/kg-dw | 0.18 | 0.34 | no
OU 1 | 723.3 | OU 1 South | 2019 Phase 3 Sediment Study | CB046 | CB046-SE-1-100819 | NA | nm | 0.112 | 64.0 | yes | arsenic | 19.5 | mg/kg | yes | no | 33 | mg/kg-dw | 0.59 | 0.34 | yes
OU 1 | 723.5 | OU 1 South | 2019 Phase 3 Sediment Study | CB047 | CB047-SE-1-101119 | NA | nm | 0.150 | 31.2 | yes | arsenic | 9.30 | mg/kg | yes | no | 33 | mg/kg-dw | 0.28 | 0.34 | no
OU 1 | 724.2 | OU 1 South | 2019 Phase 3 Sediment Study | CB056 | CB056-SE-1-101719 | NA | nm | 0.309 | 0.146 | no | arsenic | 5.69 | mg/kg | yes | no | 33 | mg/kg-dw | 0.17 | 0.34 | no
OU 1 | 708.9 | OU 1 South | 2019 Phase 3 Sediment Study | EV001 | EV001-SE-1-092619 | NA | nm | 0.103 | 61.1 | yes | arsenic | 22.4 | mg/kg | yes | yes | 33 | mg/kg-dw | 0.68 | 0.34 | yes
OU 1 | 708.9 | OU 1 South | 2019 Phase 3 Sediment Study | EV002 | EV002-SE-1-092419 | NA | nm | 0.0750 | 55.1 | yes | arsenic | 19.1 | mg/kg | yes | no | 33 | mg/kg-dw | 0.58 | 0.34 | yes
OU 1 | 708.9 | OU 1 South | 2019 Phase 3 Sediment Study | EV003 | EV003-SE-1-092019 | NA | nm | 0.112 | 41.2 | no | arsenic | 17.8 | mg/kg | yes | no | 33 | mg/kg-dw | 0.54 | 0.34 | yes
OU 1 | 709 | OU 1 South | 2019 Phase 3 Sediment Study | EV005 | EV005-SE-1-091119 | NA | nm | 0.142 | 58.3 | yes | arsenic | 20.1 | mg/kg | yes | no | 33 | mg/kg-dw | 0.61 | 0.34 | yes
OU 1 | 709 | OU 1 South | 2019 Phase 3 Sediment Study | EV008 | EV008-SE-1-092319 | NA | nm | 0.0810 | 60.6 | yes | arsenic | 19.9 | mg/kg | yes | no | 33 | mg/kg-dw | 0.60 | 0.34 | yes
OU 1 | 709 | OU 1 South | 2019 Phase 3 Sediment Study | EV010 | EV010-SE-1-091219 | NA | nm | 0.163 | 43.1 | yes | arsenic | 18.6 | mg/kg | yes | no | 33 | mg/kg-dw | 0.56 | 0.34 | yes
OU 1 | 709 | OU 1 South | 2019 Phase 3 Sediment Study | EV011 | EV011-SE-1-092819 | NA | nm | 0.173 | 0.109 | no | arsenic | 8.80 | mg/kg | yes | yes | 33 | mg/kg-dw | 0.27 | 0.34 | no
OU 1 | 709.1 | OU 1 South | 2019 Phase 3 Sediment Study | EV012 | EV012-SE-1-091319 | NA | nm | 0.143 | 32.4 | yes | arsenic | 12.2 | mg/kg | yes | no | 33 | mg/kg-dw | 0.37 | 0.34 | yes
OU 1 | 709.1 | OU 1 South | 2019 Phase 3 Sediment Study | EV013 | EV013-SE-1-091319 | NA | nm | 0.102 | 51.5 | yes | arsenic | 21.8 | mg/kg | yes | no | 33 | mg/kg-dw | 0.66 | 0.34 | yes
OU 1 | 709.5 | OU 1 South | 2019 Phase 3 Sediment Study | EV020 | EV020-SE-1-100219 | NA | nm | 0.165 | 15.9 | nm | arsenic | 7.96 | mg/kg | yes | no | 33 | mg/kg-dw | 0.24 | 0.34 | no
OU 1 | 709.6 | OU 1 South | 2019 Phase 3 Sediment Study | EV022 | EV022-SE-1-092819 | NA | nm | nm | 0.110 | nm | arsenic | 4.50 | mg/kg | yes | yes | 33 | mg/kg-dw | 0.14 | 0.34 | no
OU 1 | 709.8 | OU 1 South | 2019 Phase 3 Sediment Study | EV026 | EV026-SE-1-092019 | NA | nm | 0.196 | 37.8 | yes | arsenic | 14.8 | mg/kg | yes | no | 33 | mg/kg-dw | 0.45 | 0.34 | yes
OU 1 | 709.8 | OU 1 South | 2019 Phase 3 Sediment Study | EV027 | EV027-SE-1-092119 | NA | nm | 0.147 | 47.1 | yes | arsenic | 17.3 | mg/kg | yes | no | 33 | mg/kg-dw | 0.52 | 0.34 | yes
OU 1 | 710.1 | OU 1 South | 2019 Phase 3 Sediment Study | EV036 | EV036-SE-1-091419 | NA | nm | 0.661 | 0.123 | no | arsenic | 5.82 | mg/kg | yes | no | 33 | mg/kg-dw | 0.18 | 0.34 | no
OU 1 | 710.1 | OU 1 South | 2019 Phase 3 Sediment Study | EV037 | EV037-SE-1-092319 | NA | nm | 0.0880 | 51.9 | yes | arsenic | 16.8 | mg/kg | yes | no | 33 | mg/kg-dw | 0.51 | 0.34 | yes
OU 1 | 710.4 | OU 1 South | 2019 Phase 3 Sediment Study | EV044 | EV044-SE-1-092419 | NA | nm | 2.78 | 0.145 | no | arsenic | 8.51 | mg/kg | yes | no | 33 | mg/kg-dw | 0.26 | 0.34 | no
OU 1 | 710.6 | OU 1 South | 2019 Phase 3 Sediment Study | EV048 | EV048-SE-1-092419 | NA | nm | 0.0990 | 52.9 | yes | arsenic | 20.0 | mg/kg | yes | no | 33 | mg/kg-dw | 0.61 | 0.34 | yes
OU 1 | 710.6 | OU 1 South | 2019 Phase 3 Sediment Study | EV049 | EV049-SE-1-092719 | NA | nm | 0.754 | 0.0776 | yes | arsenic | 1.11 | mg/kg | yes | yes | 33 | mg/kg-dw | 0.034 | 0.34 | no
OU 1 | 710.7 | OU 1 South | 2019 Phase 3 Sediment Study | EV051 | EV051-SE-1-092419 | NA | nm | 0.195 | 58.5 | yes | arsenic | 24.7 | mg/kg | yes | no | 33 | mg/kg-dw | 0.75 | 0.34 | yes
OU 1 | 710.7 | OU 1 South | 2019 Phase 3 Sediment Study | EV052 | EV052-SE-1-092619 | NA | nm | 0.253 | 53.7 | yes | arsenic | 21.4 | mg/kg | yes | yes | 33 | mg/kg-dw | 0.65 | 0.34 | yes
OU 1 | 710.7 | OU 1 South | 2019 Phase 3 Sediment Study | EV054 | EV054-SE-1-091119 | NA | nm | 2.79 | 1.02 | no | arsenic | 10.9 | mg/kg | yes | no | 33 | mg/kg-dw | 0.33 | 0.34 | no
OU 1 | 710.9 | OU 1 South | 2019 Phase 3 Sediment Study | EV057 | EV057-SE-1-091119 | NA | nm | 2.30 | 0.145 | no | arsenic | 7.48 | mg/kg | yes | no | 33 | mg/kg-dw | 0.23 | 0.34 | no
OU 1 | 711 | OU 1 South | 2019 Phase 3 Sediment Study | EV060 | EV060-SE-1-092119 | NA | nm | 0.132 | 57.5 | yes | arsenic | 18.7 | mg/kg | yes | no | 33 | mg/kg-dw | 0.57 | 0.34 | yes
OU 1 | 711.1 | OU 1 South | 2019 Phase 3 Sediment Study | EV063 | EV063-SE-1-091019 | NA | nm | 2.94 | 1.37 | no | arsenic | 13.0 | mg/kg | yes | no | 33 | mg/kg-dw | 0.39 | 0.34 | yes
OU 1 | 711.2 | OU 1 South | 2019 Phase 3 Sediment Study | EV064 | EV064-SE-1-091019 | NA | nm | 1.78 | 0.145 | no | arsenic | 6.00 | mg/kg | yes | no | 33 | mg/kg-dw | 0.18 | 0.34 | no
OU 1 | 711.2 | OU 1 South | 2019 Phase 3 Sediment Study | EV065 | EV065-SE-1-092519 | NA | nm | 0.0780 | 62.2 | yes | arsenic | 22.6 | mg/kg | yes | no | 33 | mg/kg-dw | 0.68 | 0.34 | yes
OU 1 | 711.2 | OU 1 South | 2019 Phase 3 Sediment Study | EV066 | EV066-SE-1-092519 | NA | nm | 0.125 | 61.6 | yes | arsenic | 20.0 | mg/kg | yes | no | 33 | mg/kg-dw | 0.61 | 0.34 | yes
OU 1 | 711.3 | OU 1 South | 2019 Phase 3 Sediment Study | EV069 | EV069-SE-1-092519 | NA | nm | 0.0670 | 64.5 | yes | arsenic | 21.2 | mg/kg | yes | no | 33 | mg/kg-dw | 0.64 | 0.34 | yes
OU 1 | 711.4 | OU 1 South | 2019 Phase 3 Sediment Study | EV071 | EV071-SE-1-092519 | NA | nm | 0.139 | 63.5 | yes | arsenic | 23.3 | mg/kg | yes | no | 33 | mg/kg-dw | 0.71 | 0.34 | yes
OU 1 | 711.4 | OU 1 South | 2019 Phase 3 Sediment Study | EV072 | EV072-SE-1-092619 | NA | nm | 0.114 | 62.3 | yes | arsenic | 23.2 | mg/kg | yes | yes | 33 | mg/kg-dw | 0.70 | 0.34 | yes
OU 1 | 711.5 | OU 1 South | 2019 Phase 3 Sediment Study | EV075 | EV075-SE-1-091119 | NA | nm | 0.168 | 57.8 | yes | arsenic | 21.5 | mg/kg | yes | no | 33 | mg/kg-dw | 0.65 | 0.34 | yes
OU 1 | 723.5 | OU 1 South | 2019 Phase 3 Sediment Study | JS001 | JS001-SE-1-101019 | NA | nm | 0.364 | 36.4 | yes | arsenic | 11.9 | mg/kg | yes | no | 33 | mg/kg-dw | 0.36 | 0.34 | yes
OU 1 | 723.6 | OU 1 South | 2019 Phase 3 Sediment Study | JS002 | JS002-SE-1-101019 | NA | nm | 0.175 | 49.5 | yes | arsenic | 12.8 | mg/kg | yes | no | 33 | mg/kg-dw | 0.39 | 0.34 | yes
OU 1 | 709 | OU 1 South | 2005 Phase 1 Sediment Sampling | RM708A1(X3) | 5164450,J4FJ0,MJ4FJ0 | NA | nm | 1.47 | 1.56 | yes | arsenic | 5.80 | mg/kg | yes | no | 33 | mg/kg-dw | 0.18 | 0.34 | no
OU 1 | 709 | OU 1 South | 2005 Phase 1 Sediment Sampling | RM708X1 | 5154538,J4FC4,MJ4FC4 | NA | nm | 1.17 | 0.127 | no | arsenic | 9.40 | mg/kg | yes | no | 33 | mg/kg-dw | 0.28 | 0.34 | no
OU 1 | 709 | OU 1 South | 2005 Phase 1 Sediment Sampling | RM708X2 | 5164402,J4FD2,MJ4FD2 | NA | nm | 0.408 | 17.5 | yes | arsenic | 18.9 | mg/kg | yes | no | 33 | mg/kg-dw | 0.57 | 0.34 | yes
OU 1 | 710.9 | OU 1 South | 2005 Phase 1 Sediment Sampling | RM710X1 | 5154539,J4FC5,MJ4FC5 | NA | nm | 2.17 | 0.129 | no | arsenic | 7.20 | mg/kg | yes | no | 33 | mg/kg-dw | 0.22 | 0.34 | no
OU 1 | 711 | OU 1 South | 2005 Phase 1 Sediment Sampling | RM710X2 | 5154524,J4FB0,MJ4FB0 | NA | nm | 0.362 | 44.7 | yes | arsenic | 26.7 | mg/kg | yes | no | 33 | mg/kg-dw | 0.81 | 0.34 | yes
OU 1 | 711.1 | OU 1 South | 2005 Phase 1 Sediment Sampling | RM710X3 | 5154540 | NA | nm | 0.764 | 0.113 | yes | arsenic | 4.60 | mg/kg | yes | no | 33 | mg/kg-dw | 0.14 | 0.34 | no
OU 1 | 714 | OU 1 South | 2005 Phase 1 Sediment Sampling | RM713A1(X3) | 5164488 | NA | nm | 0.902 | 0.136 | yes | arsenic | 4.60 | mg/kg | yes | no | 33 | mg/kg-dw | 0.14 | 0.34 | no
OU 1 | 714 | OU 1 South | 2005 Phase 1 Sediment Sampling | RM713X1 | 5154519,J4FA5,MJ4FA5 | NA | nm | 2.93 | 0.137 | no | arsenic | 5.40 | mg/kg | yes | no | 33 | mg/kg-dw | 0.16 | 0.34 | no
OU 1 | 716 | OU 1 South | 2005 Phase 1 Sediment Sampling | RM715X1 | 5154518 | NA | nm | 1.88 | 0.241 | no | arsenic | 8.15 | mg/kg | yes | no | 33 | mg/kg-dw | 0.25 | 0.34 | no
OU 1 | 716 | OU 1 South | 2005 Phase 1 Sediment Sampling | RM715X3 | 5154496,J4F85,MJ4F85 | NA | nm | 0.539 | 0.0982 | yes | arsenic | 4.20 | mg/kg | yes | no | 33 | mg/kg-dw | 0.13 | 0.34 | no
OU 1 | 718.6 | OU 1 South | 2005 Phase 1 Sediment Sampling | RM718B1 | 5144400,J4ET3,MJ4ET3 | NA | nm | 0.279 | 0.127 | yes | arsenic | 5.00 | mg/kg | yes | no | 33 | mg/kg-dw | 0.15 | 0.34 | no
OU 1 | 718.6 | OU 1 South | 2005 Phase 1 Sediment Sampling | RM718B2 | 5144401,J4ET4,MJ4ET4 | NA | nm | 2.03 | 0.604 | yes | arsenic | 9.60 | mg/kg | yes | no | 33 | mg/kg-dw | 0.29 | 0.34 | no
OU 1 | 718.7 | OU 1 South | 2005 Phase 1 Sediment Sampling | RM718B3 | 5144402,J4ET5,MJ4ET5 | NA | nm | 0.881 | 2.95 | yes | arsenic | 10.7 | mg/kg | yes | no | 33 | mg/kg-dw | 0.32 | 0.34 | no
OU 1 | 719 | OU 1 South | 2005 Phase 1 Sediment Sampling | RM718X1 | 5154485,J4F74,MJ4F74 | NA | nm | 0.597 | 0.987 | no | arsenic | 12.6 | mg/kg | yes | no | 33 | mg/kg-dw | 0.38 | 0.34 | yes
OU 1 | 719 | OU 1 South | 2005 Phase 1 Sediment Sampling | RM718X2 | 5154494,J4F83,MJ4F83 | NA | nm | 1.05 | 1.19 | yes | arsenic | 7.50 | mg/kg | yes | no | 33 | mg/kg-dw | 0.23 | 0.34 | no
OU 1 | 718.9 | OU 1 South | 2005 Phase 1 Sediment Sampling | RM718X3 | 5154495,J4F84,MJ4F84 | NA | nm | 1.70 | 0.136 | no | arsenic | 5.40 | mg/kg | yes | no | 33 | mg/kg-dw | 0.16 | 0.34 | no
OU 1 | 721.6 | OU 1 South | 2005 Phase 1 Sediment Sampling | RM721R1 | 5164477 | NA | nm | 2.44 | 0.0864 | yes | arsenic | 3.40 | mg/kg | yes | no | 33 | mg/kg-dw | 0.10 | 0.34 | no
OU 1 | 722 | OU 1 South | 2005 Phase 1 Sediment Sampling | RM721X1 | 5154484,J4F73,MJ4F73 | NA | nm | 0.199 | 0.115 | yes | arsenic | 4.30 | mg/kg | yes | no | 33 | mg/kg-dw | 0.13 | 0.34 | no
OU 1 | 722 | OU 1 South | 2005 Phase 1 Sediment Sampling | RM721X2 | 5154459,J4F58,MJ4F58 | NA | nm | 0.0396 | 60.3 | yes | arsenic | 49.5 | mg/kg | yes | no | 33 | mg/kg-dw | 1.5 | 0.34 | yes
OU 1 | 722 | OU 1 South | 2005 Phase 1 Sediment Sampling | RM721X3 | 5154483,J4F72,MJ4F72 | NA | nm | 0.530 | 2.24 | yes | arsenic | 10.9 | mg/kg | yes | no | 33 | mg/kg-dw | 0.33 | 0.34 | no
OU 1 | 723 | OU 1 South | 2005 Phase 1 Sediment Sampling | RM722X1 | 5154468,J4F48,MJ4F48 | NA | nm | 2.44 | 0.435 | no | arsenic | 9.20 | mg/kg | yes | no | 33 | mg/kg-dw | 0.28 | 0.34 | no
OU 1 | 723 | OU 1 South | 2005 Phase 1 Sediment Sampling | RM722X2 | 5154469,J4F52,MJ4F52 | NA | nm | 0.0494 | 62.6 | yes | arsenic | 53.2 | mg/kg | yes | no | 33 | mg/kg-dw | 1.6 | 0.34 | yes
OU 1 | 723 | OU 1 South | 2005 Phase 1 Sediment Sampling | RM722X3 | 5154470,J4F53,MJ4F53 | NA | nm | 3.76 | 0.145 | no | arsenic | 9.80 | mg/kg | yes | no | 33 | mg/kg-dw | 0.30 | 0.34 | no
OU 1 | 724.1 | OU 1 South | 2005 Phase 1 Sediment Sampling | RM723A1(X1) | 5164473,J4FL3,MJ4FL3 | NA | nm | 0.375 | 0.112 | yes | arsenic | 2.30 | mg/kg | yes | no | 33 | mg/kg-dw | 0.070 | 0.34 | no
OU 1 | 723.6 | OU 1 South | 2005 Phase 1 Sediment Sampling | RM723A2(X3) | 5164475,J4FL5,MJ4FL5 | NA | nm | 1.44 | 5.26 | yes | arsenic | 4.40 | mg/kg | yes | no | 33 | mg/kg-dw | 0.13 | 0.34 | no
OU 1 | 723.9 | OU 1 South | 2005 Phase 1 Sediment Sampling | RM723X4 | 5154445 | NA | nm | 0.0932 | 10.9 | yes | arsenic | 12.4 | mg/kg | yes | no | 33 | mg/kg-dw | 0.38 | 0.34 | yes
OU 1 | 723.8 | OU 1 South | 2005 Phase 1 Sediment Sampling | RM723X5 | 5154447,J4F36,MJ4F36 | NA | nm | 5.45 | 1.48 | yes | arsenic | 12.9 | mg/kg | yes | no | 33 | mg/kg-dw | 0.39 | 0.34 | yes
OU 1 | 725.2 | OU 1 South | 2005 Phase 1 Sediment Sampling | RM724A1(X1) | 5164461,J4FK1,MJ4FK1 | NA | nm | 1.07 | 0.0979 | yes | arsenic | 3.10 | mg/kg | yes | no | 33 | mg/kg-dw | 0.094 | 0.34 | no
OU 1 | 725.3 | OU 1 South | 2005 Phase 1 Sediment Sampling | RM724A2(X3) | 5164471,J4FL1,MJ4FL1 | NA | nm | 0.635 | 26.4 | yes | arsenic | 2.10 | mg/kg | no | no | 33 | mg/kg-dw | 0.064 | 0.34 | no
OU 1 | 725 | OU 1 South | 2005 Phase 1 Sediment Sampling | RM724X2 | 5154426,J4F16,MJ4F16 | NA | nm | 0.0887 | 60.3 | yes | arsenic | 24.9 | mg/kg | yes | no | 33 | mg/kg-dw | 0.75 | 0.34 | yes
OU 1 | 725.8 | OU 1 South | 2005 Phase 1 Sediment Sampling | RM725X1 | 5154424,J4F14,MJ4F14 | NA | nm | 0.202 | 0.121 | yes | arsenic | 2.30 | mg/kg | yes | no | 33 | mg/kg-dw | 0.070 | 0.34 | no
OU 1 | 725.8 | OU 1 South | 2005 Phase 1 Sediment Sampling | RM725X3 | 5154425,J4F15,MJ4F15 | NA | nm | 0.385 | 0.139 | yes | arsenic | 4.00 | mg/kg | yes | no | 33 | mg/kg-dw | 0.12 | 0.34 | no
OU 1 | 726 | OU 1 South | 2005 Phase 1 Sediment Sampling | RM726R1 | 5164478,J4FL8,MJ4FL8 | NA | nm | 3.91 | 0.0886 | yes | arsenic | 3.10 | mg/kg | yes | no | 33 | mg/kg-dw | 0.094 | 0.34 | no
OU 1 | 727 | OU 1 South | 2005 Phase 1 Sediment Sampling | RM726X1 | 5144448 | NA | nm | 0.721 | 5.13 | yes | arsenic | 8.45 | mg/kg | yes | no | 33 | mg/kg-dw | 0.26 | 0.34 | no
OU 1 | 727 | OU 1 South | 2005 Phase 1 Sediment Sampling | RM726X2 | 5144435,J4EY8,MJ4EY8 | NA | nm | 0.0443 | 48.3 | yes | arsenic | 27.4 | mg/kg | yes | no | 33 | mg/kg-dw | 0.83 | 0.34 | yes
OU 1 | 727 | OU 1 South | 2005 Phase 1 Sediment Sampling | RM726X3 | 5144436,J4EY9,MJ4EY9 | NA | nm | 1.05 | 6.92 | yes | arsenic | 9.40 | mg/kg | yes | no | 33 | mg/kg-dw | 0.28 | 0.34 | no
OU 1 | 728 | OU 1 South | 2005 Phase 1 Sediment Sampling | RM727A1(X1) | 5164508 | NA | nm | 0.674 | 1.34 | yes | arsenic | 7.85 | mg/kg | yes | no | 33 | mg/kg-dw | 0.24 | 0.34 | no
OU 1 | 728 | OU 1 South | 2005 Phase 1 Sediment Sampling | RM727X3 | 5144422,J4EX5,MJ4EX5 | NA | nm | 0.581 | 3.46 | yes | arsenic | 8.60 | mg/kg | yes | no | 33 | mg/kg-dw | 0.26 | 0.34 | no
OU 1 | 721.6 | OU 1 South | 2013 USGS Toxicity Evaluation | TRB-04-NRT | CERC 10_TRB-04_SD_1a-1b | NA | nm | 0.130 | 0.0853 | yes | cadmium | 0.190 | mg/kg | yes | no | 5.0 | mg/kg-dw | 0.038 | 0.12 | no
OU 1 | 726 | OU 1 South | 2013 USGS Toxicity Evaluation | TRIB-5-NRT | CERC 17_TRIB-5_SD_1a-1b | NA | nm | 0.310 | 0.0900 | yes | cadmium | 0.280 | mg/kg | yes | no | 5.0 | mg/kg-dw | 0.056 | 0.12 | no
OU 1 | 724.1 | OU 1 South | 2009–2011 Beach Sediment Study | SD-CB | SD-CBA | no | 7.52 | 0.0200 | 23.0 | no | cadmium | 3.73 | mg/kg | yes | no | 5.0 | mg/kg-dw | 0.75 | 0.12 | yes
OU 1 | 724 | OU 1 South | 2009–2011 Beach Sediment Study | SD-CB | SD-CBB | no | 7.74 | 2.29 | 18.5 | no | cadmium | 2.60 | mg/kg | yes | no | 5.0 | mg/kg-dw | 0.52 | 0.12 | yes
OU 1 | 724 | OU 1 South | 2009–2011 Beach Sediment Study | SD-CB | SD-CBC | no | 7.59 | 0.826 | 16.5 | no | cadmium | 3.55 | mg/kg | yes | no | 5.0 | mg/kg-dw | 0.71 | 0.12 | yes
OU 1 | 724 | OU 1 South | 2009–2011 Beach Sediment Study | SD-CB | SD-CBD | no | 7.61 | 1.05 | 16.3 | no | cadmium | 3.76 | mg/kg | yes | no | 5.0 | mg/kg-dw | 0.75 | 0.12 | yes
OU 1 | 724 | OU 1 South | 2009–2011 Beach Sediment Study | SD-CB | SD-CBE | yes | 7.54 | 1.10 | 17.0 | no | cadmium | 3.96 | mg/kg | yes | no | 5.0 | mg/kg-dw | 0.79 | 0.12 | yes
OU 1 | 711 | OU 1 South | 2009–2011 Beach Sediment Study | SD-SR | SD-SRA | no | 7.25 | 1.32 | 0.136 | no | cadmium | 4.35 | mg/kg | yes | yes | 5.0 | mg/kg-dw | 0.87 | 0.12 | yes
OU 1 | 711 | OU 1 South | 2009–2011 Beach Sediment Study | SD-SR | SD-SRB | yes | 7.41 | 1.71 | 0.146 | no | cadmium | 6.28 | mg/kg | yes | yes | 5.0 | mg/kg-dw | 1.3 | 0.12 | yes
OU 1 | 710.9 | OU 1 South | 2009–2011 Beach Sediment Study | SD-SR | SD-SRC | no | 7.23 | 0.946 | 0.138 | no | cadmium | 4.88 | mg/kg | yes | yes | 5.0 | mg/kg-dw | 0.98 | 0.12 | yes
OU 1 | 711.1 | OU 1 South | 2009–2011 Beach Sediment Study | SD-SR | SD-SRD | no | 7.73 | 1.97 | 0.137 | no | cadmium | 5.05 | mg/kg | yes | yes | 5.0 | mg/kg-dw | 1.0 | 0.12 | yes
OU 1 | 711 | OU 1 South | 2009–2011 Beach Sediment Study | SD-SR | SD-SRE | no | 7.34 | 1.24 | 0.137 | no | cadmium | 6.22 | mg/kg | yes | yes | 5.0 | mg/kg-dw | 1.2 | 0.12 | yes
OU 1 | 728.1 | OU 1 South | 2010 White Sturgeon Sediment Toxicity Study | LD-01 | LD-01 DEF | NA | 8.30 | 0.130 | 59.1 | yes | cadmium | 0.979 | mg/kg | yes | no | 5.0 | mg/kg-dw | 0.20 | 0.12 | yes
OU 1 | 715.9 | OU 1 South | 2009–2011 Beach Sediment Study | SD-BF | SD-BFA | no | 6.90 | 0.770 | 0.143 | no | cadmium | 2.96 | mg/kg | yes | yes | 5.0 | mg/kg-dw | 0.59 | 0.12 | yes
OU 1 | 715.9 | OU 1 South | 2009–2011 Beach Sediment Study | SD-BF | SD-BFB | no | 6.91 | 0.696 | 0.132 | no | cadmium | 2.02 | mg/kg | yes | yes | 5.0 | mg/kg-dw | 0.40 | 0.12 | yes
OU 1 | 715.9 | OU 1 South | 2009–2011 Beach Sediment Study | SD-BF | SD-BFC | no | 7.19 | 0.821 | 0.140 | no | cadmium | 3.13 | mg/kg | yes | yes | 5.0 | mg/kg-dw | 0.63 | 0.12 | yes
OU 1 | 715.9 | OU 1 South | 2009–2011 Beach Sediment Study | SD-BF | SD-BFD | yes | 7.28 | 0.782 | 0.143 | no | cadmium | 3.63 | mg/kg | yes | yes | 5.0 | mg/kg-dw | 0.73 | 0.12 | yes
OU 1 | 715.9 | OU 1 South | 2009–2011 Beach Sediment Study | SD-BF | SD-BFE | no | 7.08 | 0.852 | 0.144 | no | cadmium | 3.48 | mg/kg | yes | yes | 5.0 | mg/kg-dw | 0.70 | 0.12 | yes
OU 1 | 711.3 | OU 1 South | 2009–2011 Beach Sediment Study | SD-EV | SD-EVA | no | 6.97 | 0.968 | 0.139 | no | cadmium | 5.03 | mg/kg | yes | no | 5.0 | mg/kg-dw | 1.0 | 0.12 | yes
OU 1 | 711.2 | OU 1 South | 2009–2011 Beach Sediment Study | SD-EV | SD-EVB | yes | 7.35 | 1.15 | 0.145 | no | cadmium | 6.80 | mg/kg | yes | no | 5.0 | mg/kg-dw | 1.4 | 0.12 | yes
OU 1 | 711.2 | OU 1 South | 2009–2011 Beach Sediment Study | SD-EV | SD-EVC | no | 7.16 | 0.672 | 0.126 | no | cadmium | 2.75 | mg/kg | yes | no | 5.0 | mg/kg-dw | 0.55 | 0.12 | yes
OU 1 | 711.3 | OU 1 South | 2009–2011 Beach Sediment Study | SD-EV | SD-EVD | no | 7.13 | 0.832 | 0.136 | no | cadmium | 4.44 | mg/kg | yes | no | 5.0 | mg/kg-dw | 0.89 | 0.12 | yes
OU 1 | 711.3 | OU 1 South | 2009–2011 Beach Sediment Study | SD-EV | SD-EVE | no | 7.36 | 0.843 | 0.134 | no | cadmium | 3.87 | mg/kg | yes | no | 5.0 | mg/kg-dw | 0.77 | 0.12 | yes
OU 1 | 721.9 | OU 1 South | 2009–2011 Beach Sediment Study | SD-FC | SD-FCA | yes | 7.40 | 1.45 | 2.91 | no | cadmium | 5.19 | mg/kg | yes | no | 5.0 | mg/kg-dw | 1.0 | 0.12 | yes
OU 1 | 721.9 | OU 1 South | 2009–2011 Beach Sediment Study | SD-FC | SD-FCB | no | 7.18 | 1.42 | 0.987 | no | cadmium | 3.69 | mg/kg | yes | no | 5.0 | mg/kg-dw | 0.74 | 0.12 | yes
OU 1 | 721.8 | OU 1 South | 2009–2011 Beach Sediment Study | SD-FC | SD-FCC | no | 7.15 | 1.04 | 2.13 | no | cadmium | 4.21 | mg/kg | yes | no | 5.0 | mg/kg-dw | 0.84 | 0.12 | yes
OU 1 | 721.9 | OU 1 South | 2009–2011 Beach Sediment Study | SD-FC | SD-FCD | no | 7.08 | 1.51 | 2.91 | no | cadmium | 4.99 | mg/kg | yes | no | 5.0 | mg/kg-dw | 1.0 | 0.12 | yes
OU 1 | 721.9 | OU 1 South | 2009–2011 Beach Sediment Study | SD-FC | SD-FCE | no | 7.42 | 1.06 | 0.887 | no | cadmium | 3.42 | mg/kg | yes | no | 5.0 | mg/kg-dw | 0.68 | 0.12 | yes
OU 1 | 726.9 | OU 1 South | 2013 Phase 2 Sediment Study | 2B-C3 | SE-2B-C3 | NA | 7.88 | 0.844 | 11.1 | no | cadmium | 4.64 | mg/kg | yes | no | 5.0 | mg/kg-dw | 0.93 | 0.12 | yes
OU 1 | 728.5 | OU 1 South | 2013 Phase 2 Sediment Study | 2B-C4 | SE-2B-C4 | NA | 8.50 | 0.0910 | 51.8 | yes | cadmium | 0.651 | mg/kg | yes | no | 5.0 | mg/kg-dw | 0.13 | 0.12 | yes
OU 1 | 728.4 | OU 1 South | 2013 Phase 2 Sediment Study | 2B-R1 | SE-2B-R1 | NA | 7.89 | 0.117 | 26.4 | no | cadmium | 0.656 | mg/kg | yes | no | 5.0 | mg/kg-dw | 0.13 | 0.12 | yes
OU 1 | 728.8 | OU 1 South | 2013 Phase 2 Sediment Study | 2B-R2 | SE-2B-R2 | NA | 8.28 | 0.170 | 13.8 | yes | cadmium | 0.554 | mg/kg | yes | no | 5.0 | mg/kg-dw | 0.11 | 0.12 | no
OU 1 | 725.8 | OU 1 South | 2013 Phase 2 Sediment Study | 3-B1 | SE-3-B1 | NA | 7.93 | 0.0840 | 49.5 | yes | cadmium | 1.37 | mg/kg | yes | no | 5.0 | mg/kg-dw | 0.27 | 0.12 | yes
OU 1 | 724.6 | OU 1 South | 2013 Phase 2 Sediment Study | 3-B2 | SE-3-B2 | NA | 7.76 | 0.109 | 80.2 | yes | cadmium | 1.74 | mg/kg | yes | no | 5.0 | mg/kg-dw | 0.35 | 0.12 | yes
OU 1 | 724.7 | OU 1 South | 2013 Phase 2 Sediment Study | 3-B3 | SE-3-B3 | NA | 6.95 | 1.38 | 2.32 | no | cadmium | 3.76 | mg/kg | yes | no | 5.0 | mg/kg-dw | 0.75 | 0.12 | yes
OU 1 | 723.5 | OU 1 South | 2013 Phase 2 Sediment Study | 3-B4 | SE-3-B4 | NA | 7.90 | 0.120 | 54.0 | yes | cadmium | 0.942 | mg/kg | yes | no | 5.0 | mg/kg-dw | 0.19 | 0.12 | yes
OU 1 | 723.9 | OU 1 South | 2013 Phase 2 Sediment Study | 3-C1 | SE-3-C1 | NA | 8.75 | 0.331 | 27.9 | yes | cadmium | 2.19 | mg/kg | yes | no | 5.0 | mg/kg-dw | 0.44 | 0.12 | yes
OU 1 | 721.6 | OU 1 South | 2013 Phase 2 Sediment Study | 3-C4 | SE-3-C4 | NA | 8.29 | 0.105 | 55.4 | yes | cadmium | 2.75 | mg/kg | yes | yes | 5.0 | mg/kg-dw | 0.55 | 0.12 | yes
OU 1 | 726.3 | OU 1 South | 2013 Phase 2 Sediment Study | 3-R1 | SE-3-R1 | NA | 8.26 | 0.782 | 11.4 | no | cadmium | 1.76 | mg/kg | yes | no | 5.0 | mg/kg-dw | 0.35 | 0.12 | yes
OU 1 | 721.3 | OU 1 South | 2013 Phase 2 Sediment Study | 3-R10 | SE-3-R10 | NA | 8.98 | 0.242 | 53.7 | yes | cadmium | 1.97 | mg/kg | yes | no | 5.0 | mg/kg-dw | 0.39 | 0.12 | yes
OU 1 | 725.4 | OU 1 South | 2013 Phase 2 Sediment Study | 3-R2 | SE-3-R2 | NA | 6.91 | 1.60 | 0.344 | no | cadmium | 3.85 | mg/kg | yes | no | 5.0 | mg/kg-dw | 0.77 | 0.12 | yes
OU 1 | 725 | OU 1 South | 2013 Phase 2 Sediment Study | 3-R3 | SE-3-R3 | NA | 8.75 | 0.136 | 35.6 | yes | cadmium | 0.804 | mg/kg | yes | no | 5.0 | mg/kg-dw | 0.16 | 0.12 | yes
OU 1 | 723.4 | OU 1 South | 2013 Phase 2 Sediment Study | 3-R6 | SE-3-R6 | NA | 8.40 | 0.210 | 3.07 | no | cadmium | 1.26 | mg/kg | yes | no | 5.0 | mg/kg-dw | 0.25 | 0.12 | yes
OU 1 | 723 | OU 1 South | 2013 Phase 2 Sediment Study | 3-R7 | SE-3-R7 | NA | 8.63 | 0.227 | 50.9 | yes | cadmium | 0.687 | mg/kg | yes | no | 5.0 | mg/kg-dw | 0.14 | 0.12 | yes
OU 1 | 722.5 | OU 1 South | 2013 Phase 2 Sediment Study | 3-R8 | SE-3-R8 | NA | 8.06 | 0.0840 | 70.5 | yes | cadmium | 1.55 | mg/kg | yes | no | 5.0 | mg/kg-dw | 0.31 | 0.12 | yes
OU 1 | 721.8 | OU 1 South | 2013 Phase 2 Sediment Study | 3-R9 | SE-3-R9 | NA | 7.47 | 1.16 | 3.62 | no | cadmium | 5.82 | mg/kg | yes | no | 5.0 | mg/kg-dw | 1.2 | 0.12 | yes
OU 1 | 719 | OU 1 South | 2013 Phase 2 Sediment Study | 3B-C2 | SE-3B-C2 | NA | 6.58 | 3.59 | 0.222 | no | cadmium | 3.80 | mg/kg | yes | no | 5.0 | mg/kg-dw | 0.76 | 0.12 | yes
OU 1 | 716 | OU 1 South | 2013 Phase 2 Sediment Study | 3B-C3 | SE-3B-C3 | NA | 7.85 | 0.0850 | 62.3 | yes | cadmium | 0.952 | mg/kg | yes | yes | 5.0 | mg/kg-dw | 0.19 | 0.12 | yes
OU 1 | 714.4 | OU 1 South | 2013 Phase 2 Sediment Study | 3B-C4 | SE-3B-C4 | NA | 7.09 | 1.31 | 1.82 | no | cadmium | 9.13 | mg/kg | yes | no | 5.0 | mg/kg-dw | 1.8 | 0.12 | yes
OU 1 | 718.5 | OU 1 South | 2013 Phase 2 Sediment Study | 3B-R2 | SE-3B-R2 | NA | 8.54 | 0.118 | 57.8 | yes | cadmium | 0.696 | mg/kg | yes | no | 5.0 | mg/kg-dw | 0.14 | 0.12 | yes
OU 1 | 710.9 | OU 1 South | 2013 Phase 2 Sediment Study | 4-B1 | SE-4-B1 | NA | 7.99 | 0.142 | 56.7 | yes | cadmium | 1.38 | mg/kg | yes | no | 5.0 | mg/kg-dw | 0.28 | 0.12 | yes
OU 1 | 708.8 | OU 1 South | 2013 Phase 2 Sediment Study | 4-B2 | SE-4-B2 | NA | 8.92 | 0.143 | 54.6 | yes | cadmium | 1.50 | mg/kg | yes | no | 5.0 | mg/kg-dw | 0.30 | 0.12 | yes
OU 1 | 709.3 | OU 1 South | 2013 Phase 2 Sediment Study | 4-B6 | SE-4-B6 | NA | 7.93 | 0.0775 | 58.3 | yes | cadmium | 1.35 | mg/kg | yes | yes | 5.0 | mg/kg-dw | 0.27 | 0.12 | yes
OU 1 | 711.4 | OU 1 South | 2013 Phase 2 Sediment Study | 4-R1 | SE-4-R1 | NA | 8.41 | 0.152 | 46.5 | yes | cadmium | 1.03 | mg/kg | yes | no | 5.0 | mg/kg-dw | 0.21 | 0.12 | yes
OU 1 | 721.6 | OU 1 South | 2013 Phase 2 Sediment Study | TRIB-4 | SE-TRIB-4 | NA | 8.03 | 0.290 | 0.0833 | yes | cadmium | 0.161 | mg/kg | yes | yes | 5.0 | mg/kg-dw | 0.032 | 0.12 | no
OU 1 | 726 | OU 1 South | 2013 Phase 2 Sediment Study | TRIB-5 | SE-TRIB-5 | NA | 7.61 | 0.942 | 0.0891 | yes | cadmium | 0.304 | mg/kg | yes | yes | 5.0 | mg/kg-dw | 0.061 | 0.12 | no
OU 1 | 716.4 | OU 1 South | 2015 Bossburg Flat Sediment and Soil Study | SDU-01 | SDU-01-ICS | NA | 6.94 | 2.65 | 1.63 | no | cadmium | 7.14 | mg/kg | yes | no | 5.0 | mg/kg-dw | 1.4 | 0.12 | yes
OU 1 | 716.2 | OU 1 South | 2015 Bossburg Flat Sediment and Soil Study | SDU-02 | SDU-02-ICS-A | no | 7.14 | 2.13 | 3.74 | no | cadmium | 7.80 | mg/kg | yes | no | 5.0 | mg/kg-dw | 1.6 | 0.12 | yes
OU 1 | 716.2 | OU 1 South | 2015 Bossburg Flat Sediment and Soil Study | SDU-02 | SDU-02-ICS-B | no | 6.96 | 2.28 | 3.07 | no | cadmium | 7.83 | mg/kg | yes | no | 5.0 | mg/kg-dw | 1.6 | 0.12 | yes
OU 1 | 716.3 | OU 1 South | 2015 Bossburg Flat Sediment and Soil Study | SDU-02 | SDU-02-ICS-C | yes | 7.03 | 2.26 | 3.03 | no | cadmium | 8.58 | mg/kg | yes | no | 5.0 | mg/kg-dw | 1.7 | 0.12 | yes
OU 1 | 715.9 | OU 1 South | 2015 Bossburg Flat Sediment and Soil Study | SDU-03 | SDU-03-ICS-A | no | 7.54 | 0.516 | 0.109 | no | cadmium | 1.00 | mg/kg | yes | no | 5.0 | mg/kg-dw | 0.20 | 0.12 | yes
OU 1 | 715.9 | OU 1 South | 2015 Bossburg Flat Sediment and Soil Study | SDU-03 | SDU-03-ICS-B | no | 7.68 | 0.622 | 0.110 | no | cadmium | 1.20 | mg/kg | yes | no | 5.0 | mg/kg-dw | 0.24 | 0.12 | yes
OU 1 | 715.9 | OU 1 South | 2015 Bossburg Flat Sediment and Soil Study | SDU-03 | SDU-03-ICS-C | yes | 7.51 | 0.658 | 0.110 | no | cadmium | 1.23 | mg/kg | yes | no | 5.0 | mg/kg-dw | 0.25 | 0.12 | yes
OU 1 | 715.6 | OU 1 South | 2015 Bossburg Flat Sediment and Soil Study | SDU-04 | SDU-04-ICS | NA | 7.72 | 0.281 | 0.114 | no | cadmium | 0.709 | mg/kg | yes | no | 5.0 | mg/kg-dw | 0.14 | 0.12 | yes
OU 1 | 711.9 | OU 1 South | 2015 Bossburg Flat Sediment and Soil Study | SDU-05 | SDU-05-ICS | NA | 6.99 | 1.34 | 3.23 | no | cadmium | 7.04 | mg/kg | yes | no | 5.0 | mg/kg-dw | 1.4 | 0.12 | yes
OU 1 | 711 | OU 1 South | 2015 Bossburg Flat Sediment and Soil Study | SDU-06 | SDU-06-ICS-A | no | 7.11 | 0.212 | 0.0902 | no | cadmium | 0.429 | mg/kg | yes | yes | 5.0 | mg/kg-dw | 0.086 | 0.12 | no
OU 1 | 711.1 | OU 1 South | 2015 Bossburg Flat Sediment and Soil Study | SDU-06 | SDU-06-ICS-B | no | 7.61 | 0.175 | 0.0931 | no | cadmium | 0.506 | mg/kg | yes | yes | 5.0 | mg/kg-dw | 0.10 | 0.12 | no
OU 1 | 711 | OU 1 South | 2015 Bossburg Flat Sediment and Soil Study | SDU-06 | SDU-06-ICS-C | yes | 7.47 | 0.307 | 0.102 | no | cadmium | 0.862 | mg/kg | yes | yes | 5.0 | mg/kg-dw | 0.17 | 0.12 | yes
OU 1 | 710.5 | OU 1 South | 2015 Bossburg Flat Sediment and Soil Study | SDU-07 | SDU-07-ICS-A | yes | 7.53 | 1.20 | 0.139 | no | cadmium | 4.52 | mg/kg | yes | no | 5.0 | mg/kg-dw | 0.90 | 0.12 | yes
OU 1 | 710.5 | OU 1 South | 2015 Bossburg Flat Sediment and Soil Study | SDU-07 | SDU-07-ICS-B | no | 7.35 | 0.661 | 0.125 | no | cadmium | 2.32 | mg/kg | yes | no | 5.0 | mg/kg-dw | 0.46 | 0.12 | yes
OU 1 | 710.5 | OU 1 South | 2015 Bossburg Flat Sediment and Soil Study | SDU-07 | SDU-07-ICS-C | no | 7.43 | 0.972 | 0.135 | no | cadmium | 3.77 | mg/kg | yes | no | 5.0 | mg/kg-dw | 0.75 | 0.12 | yes
OU 1 | 716.3 | OU 1 South | 2015 Bossburg Flat Sediment and Soil Study | SDU-08 | SDU-08-ICS | NA | 7.49 | 1.34 | 2.09 | no | cadmium | 6.59 | mg/kg | yes | no | 5.0 | mg/kg-dw | 1.3 | 0.12 | yes
OU 1 | 715.7 | OU 1 South | 2015 Bossburg Flat Sediment and Soil Study | SDU-09 | SDU-09A-ICS | NA | 7.86 | 0.584 | 0.125 | no | cadmium | 1.45 | mg/kg | yes | no | 5.0 | mg/kg-dw | 0.29 | 0.12 | yes
OU 1 | 715.5 | OU 1 South | 2015 Bossburg Flat Sediment and Soil Study | SDU-10 | SDU-10-ICS | NA | 7.72 | 0.489 | 0.128 | no | cadmium | 1.50 | mg/kg | yes | no | 5.0 | mg/kg-dw | 0.30 | 0.12 | yes
OU 1 | 723 | OU 1 South | 2019 Phase 3 Sediment Study | 3-R7-2019 | 3-R7-2019-SE-1-101519 | NA | nm | 0.0700 | 40.5 | yes | cadmium | 0.492 | mg/kg | yes | no | 5.0 | mg/kg-dw | 0.098 | 0.12 | no
OU 1 | 722.5 | OU 1 South | 2019 Phase 3 Sediment Study | 3-R8-2019 | 3-R8-2019-SE-1-101619 | NA | nm | 0.132 | 82.3 | yes | cadmium | 5.01 | mg/kg | yes | no | 5.0 | mg/kg-dw | 1.0 | 0.12 | yes
OU 1 | 710.9 | OU 1 South | 2019 Phase 3 Sediment Study | 4-B1-2019 | 4-B1-2019-SE-1-092619 | NA | nm | 0.0840 | 59.3 | yes | cadmium | 0.802 | mg/kg | yes | yes | 5.0 | mg/kg-dw | 0.16 | 0.12 | yes
OU 1 | 709.3 | OU 1 South | 2019 Phase 3 Sediment Study | 4-B6-2019 | 4-B6-2019-SE-1-092619 | NA | nm | 0.0650 | 59.6 | yes | cadmium | 0.785 | mg/kg | yes | yes | 5.0 | mg/kg-dw | 0.16 | 0.12 | yes
OU 1 | 722.5 | OU 1 South | 2019 Phase 3 Sediment Study | CB002 | CB002-SE-1-101619 | NA | nm | 0.197 | 11.9 | no | cadmium | 2.28 | mg/kg | yes | no | 5.0 | mg/kg-dw | 0.46 | 0.12 | yes
OU 1 | 722.5 | OU 1 South | 2019 Phase 3 Sediment Study | CB005 | CB005-SE-1-101819 | NA | nm | 0.147 | 0.139 | no | cadmium | 0.339 | mg/kg | yes | no | 5.0 | mg/kg-dw | 0.068 | 0.12 | no
OU 1 | 722.5 | OU 1 South | 2019 Phase 3 Sediment Study | CB006 | CB006-SE-1-100919 | NA | nm | 0.218 | 20.7 | yes | cadmium | 1.23 | mg/kg | yes | no | 5.0 | mg/kg-dw | 0.25 | 0.12 | yes
OU 1 | 722.5 | OU 1 South | 2019 Phase 3 Sediment Study | CB007 | CB007-SE-1-100919 | NA | nm | 0.438 | 0.758 | no | cadmium | 1.68 | mg/kg | yes | no | 5.0 | mg/kg-dw | 0.34 | 0.12 | yes
OU 1 | 722.6 | OU 1 South | 2019 Phase 3 Sediment Study | CB009 | CB009-SE-1-101219 | NA | nm | 0.415 | 46.2 | yes | cadmium | 3.10 | mg/kg | yes | yes | 5.0 | mg/kg-dw | 0.62 | 0.12 | yes
OU 1 | 722.6 | OU 1 South | 2019 Phase 3 Sediment Study | CB010 | CB010-SE-1-101219 | NA | nm | 0.404 | 15.6 | no | cadmium | 4.36 | mg/kg | yes | yes | 5.0 | mg/kg-dw | 0.87 | 0.12 | yes
OU 1 | 722.6 | OU 1 South | 2019 Phase 3 Sediment Study | CB012 | CB012-SE-1-100919 | NA | nm | 0.151 | 17.0 | yes | cadmium | 1.25 | mg/kg | yes | no | 5.0 | mg/kg-dw | 0.25 | 0.12 | yes
OU 1 | 722.6 | OU 1 South | 2019 Phase 3 Sediment Study | CB014 | CB014-SE-1-101519 | NA | nm | 0.110 | 38.3 | yes | cadmium | 1.01 | mg/kg | yes | no | 5.0 | mg/kg-dw | 0.20 | 0.12 | yes
OU 1 | 722.6 | OU 1 South | 2019 Phase 3 Sediment Study | CB016 | CB016-SE-1-101119 | NA | nm | 0.275 | 29.5 | yes | cadmium | 3.32 | mg/kg | yes | yes | 5.0 | mg/kg-dw | 0.66 | 0.12 | yes
OU 1 | 722.6 | OU 1 South | 2019 Phase 3 Sediment Study | CB018 | CB018-SE-1-100919 | NA | nm | 0.298 | 32.6 | yes | cadmium | 1.77 | mg/kg | yes | no | 5.0 | mg/kg-dw | 0.35 | 0.12 | yes
OU 1 | 722.6 | OU 1 South | 2019 Phase 3 Sediment Study | CB020 | CB020-SE-1-101419 | NA | nm | 0.359 | 27.8 | yes | cadmium | 3.93 | mg/kg | yes | yes | 5.0 | mg/kg-dw | 0.79 | 0.12 | yes
OU 1 | 722.7 | OU 1 South | 2019 Phase 3 Sediment Study | CB021 | CB021-SE-1-101419 | NA | nm | 0.747 | 3.07 | no | cadmium | 3.57 | mg/kg | yes | no | 5.0 | mg/kg-dw | 0.71 | 0.12 | yes
OU 1 | 722.7 | OU 1 South | 2019 Phase 3 Sediment Study | CB024 | CB024-SE-1-101419 | NA | nm | 0.371 | 9.13 | no | cadmium | 3.35 | mg/kg | yes | no | 5.0 | mg/kg-dw | 0.67 | 0.12 | yes
OU 1 | 722.7 | OU 1 South | 2019 Phase 3 Sediment Study | CB027 | CB027-SE-1-101419 | NA | nm | 0.209 | 8.79 | no | cadmium | 2.86 | mg/kg | yes | no | 5.0 | mg/kg-dw | 0.57 | 0.12 | yes
OU 1 | 722.7 | OU 1 South | 2019 Phase 3 Sediment Study | CB029 | CB029-SE-1-101519 | NA | nm | 0.220 | 7.32 | no | cadmium | 3.06 | mg/kg | yes | no | 5.0 | mg/kg-dw | 0.61 | 0.12 | yes
OU 1 | 723 | OU 1 South | 2019 Phase 3 Sediment Study | CB035 | CB035-SE-1-100319 | NA | nm | 0.106 | 21.6 | yes | cadmium | 0.638 | mg/kg | yes | yes | 5.0 | mg/kg-dw | 0.13 | 0.12 | yes
OU 1 | 723.1 | OU 1 South | 2019 Phase 3 Sediment Study | CB036 | CB036-SE-1-100419 | NA | nm | 0.155 | 39.5 | yes | cadmium | 0.508 | mg/kg | yes | no | 5.0 | mg/kg-dw | 0.10 | 0.12 | no
OU 1 | 723.2 | OU 1 South | 2019 Phase 3 Sediment Study | CB039 | CB039-SE-1-101119 | NA | nm | 0.103 | 58.5 | yes | cadmium | 0.883 | mg/kg | yes | yes | 5.0 | mg/kg-dw | 0.18 | 0.12 | yes
OU 1 | 723.2 | OU 1 South | 2019 Phase 3 Sediment Study | CB040 | CB040-SE-1-101819 | NA | nm | 0.180 | 48.0 | yes | cadmium | 2.05 | mg/kg | yes | no | 5.0 | mg/kg-dw | 0.41 | 0.12 | yes
OU 1 | 723.3 | OU 1 South | 2019 Phase 3 Sediment Study | CB044 | CB044-SE-1-101519 | NA | nm | 0.249 | 3.70 | no | cadmium | 1.93 | mg/kg | yes | no | 5.0 | mg/kg-dw | 0.39 | 0.12 | yes
OU 1 | 723.3 | OU 1 South | 2019 Phase 3 Sediment Study | CB046 | CB046-SE-1-100819 | NA | nm | 0.112 | 64.0 | yes | cadmium | 0.752 | mg/kg | yes | no | 5.0 | mg/kg-dw | 0.15 | 0.12 | yes
OU 1 | 723.5 | OU 1 South | 2019 Phase 3 Sediment Study | CB047 | CB047-SE-1-101119 | NA | nm | 0.150 | 31.2 | yes | cadmium | 0.774 | mg/kg | yes | yes | 5.0 | mg/kg-dw | 0.15 | 0.12 | yes
OU 1 | 724.2 | OU 1 South | 2019 Phase 3 Sediment Study | CB056 | CB056-SE-1-101719 | NA | nm | 0.309 | 0.146 | no | cadmium | 1.92 | mg/kg | yes | no | 5.0 | mg/kg-dw | 0.38 | 0.12 | yes
OU 1 | 708.9 | OU 1 South | 2019 Phase 3 Sediment Study | EV001 | EV001-SE-1-092619 | NA | nm | 0.103 | 61.1 | yes | cadmium | 1.01 | mg/kg | yes | yes | 5.0 | mg/kg-dw | 0.20 | 0.12 | yes
OU 1 | 708.9 | OU 1 South | 2019 Phase 3 Sediment Study | EV002 | EV002-SE-1-092419 | NA | nm | 0.0750 | 55.1 | yes | cadmium | 0.990 | mg/kg | yes | no | 5.0 | mg/kg-dw | 0.20 | 0.12 | yes
OU 1 | 708.9 | OU 1 South | 2019 Phase 3 Sediment Study | EV003 | EV003-SE-1-092019 | NA | nm | 0.112 | 41.2 | no | cadmium | 0.884 | mg/kg | yes | no | 5.0 | mg/kg-dw | 0.18 | 0.12 | yes
OU 1 | 709 | OU 1 South | 2019 Phase 3 Sediment Study | EV005 | EV005-SE-1-091119 | NA | nm | 0.142 | 58.3 | yes | cadmium | 1.36 | mg/kg | yes | no | 5.0 | mg/kg-dw | 0.27 | 0.12 | yes
OU 1 | 709 | OU 1 South | 2019 Phase 3 Sediment Study | EV008 | EV008-SE-1-092319 | NA | nm | 0.0810 | 60.6 | yes | cadmium | 0.919 | mg/kg | yes | no | 5.0 | mg/kg-dw | 0.18 | 0.12 | yes
OU 1 | 709 | OU 1 South | 2019 Phase 3 Sediment Study | EV010 | EV010-SE-1-091219 | NA | nm | 0.163 | 43.1 | yes | cadmium | 0.967 | mg/kg | yes | no | 5.0 | mg/kg-dw | 0.19 | 0.12 | yes
OU 1 | 709 | OU 1 South | 2019 Phase 3 Sediment Study | EV011 | EV011-SE-1-092819 | NA | nm | 0.173 | 0.109 | no | cadmium | 0.748 | mg/kg | yes | yes | 5.0 | mg/kg-dw | 0.15 | 0.12 | yes
OU 1 | 709.1 | OU 1 South | 2019 Phase 3 Sediment Study | EV012 | EV012-SE-1-091319 | NA | nm | 0.143 | 32.4 | yes | cadmium | 0.755 | mg/kg | yes | no | 5.0 | mg/kg-dw | 0.15 | 0.12 | yes
OU 1 | 709.1 | OU 1 South | 2019 Phase 3 Sediment Study | EV013 | EV013-SE-1-091319 | NA | nm | 0.102 | 51.5 | yes | cadmium | 0.983 | mg/kg | yes | no | 5.0 | mg/kg-dw | 0.20 | 0.12 | yes
OU 1 | 709.5 | OU 1 South | 2019 Phase 3 Sediment Study | EV020 | EV020-SE-1-100219 | NA | nm | 0.165 | 15.9 | nm | cadmium | 0.900 | mg/kg | yes | no | 5.0 | mg/kg-dw | 0.18 | 0.12 | yes
OU 1 | 709.6 | OU 1 South | 2019 Phase 3 Sediment Study | EV022 | EV022-SE-1-092819 | NA | nm | nm | 0.110 | nm | cadmium | 0.827 | mg/kg | yes | yes | 5.0 | mg/kg-dw | 0.17 | 0.12 | yes
OU 1 | 709.8 | OU 1 South | 2019 Phase 3 Sediment Study | EV026 | EV026-SE-1-092019 | NA | nm | 0.196 | 37.8 | yes | cadmium | 1.42 | mg/kg | yes | no | 5.0 | mg/kg-dw | 0.28 | 0.12 | yes
OU 1 | 709.8 | OU 1 South | 2019 Phase 3 Sediment Study | EV027 | EV027-SE-1-092119 | NA | nm | 0.147 | 47.1 | yes | cadmium | 1.05 | mg/kg | yes | no | 5.0 | mg/kg-dw | 0.21 | 0.12 | yes
OU 1 | 710.1 | OU 1 South | 2019 Phase 3 Sediment Study | EV036 | EV036-SE-1-091419 | NA | nm | 0.661 | 0.123 | no | cadmium | 1.23 | mg/kg | yes | no | 5.0 | mg/kg-dw | 0.25 | 0.12 | yes
OU 1 | 710.1 | OU 1 South | 2019 Phase 3 Sediment Study | EV037 | EV037-SE-1-092319 | NA | nm | 0.0880 | 51.9 | yes | cadmium | 0.664 | mg/kg | yes | no | 5.0 | mg/kg-dw | 0.13 | 0.12 | yes
OU 1 | 710.4 | OU 1 South | 2019 Phase 3 Sediment Study | EV044 | EV044-SE-1-092419 | NA | nm | 2.78 | 0.145 | no | cadmium | 4.95 | mg/kg | yes | no | 5.0 | mg/kg-dw | 0.99 | 0.12 | yes
OU 1 | 710.6 | OU 1 South | 2019 Phase 3 Sediment Study | EV048 | EV048-SE-1-092419 | NA | nm | 0.0990 | 52.9 | yes | cadmium | 0.862 | mg/kg | yes | no | 5.0 | mg/kg-dw | 0.17 | 0.12 | yes
OU 1 | 710.6 | OU 1 South | 2019 Phase 3 Sediment Study | EV049 | EV049-SE-1-092719 | NA | nm | 0.754 | 0.0776 | yes | cadmium | 0.220 | mg/kg | yes | yes | 5.0 | mg/kg-dw | 0.044 | 0.12 | no
OU 1 | 710.7 | OU 1 South | 2019 Phase 3 Sediment Study | EV051 | EV051-SE-1-092419 | NA | nm | 0.195 | 58.5 | yes | cadmium | 1.11 | mg/kg | yes | no | 5.0 | mg/kg-dw | 0.22 | 0.12 | yes
OU 1 | 710.7 | OU 1 South | 2019 Phase 3 Sediment Study | EV052 | EV052-SE-1-092619 | NA | nm | 0.253 | 53.7 | yes | cadmium | 0.974 | mg/kg | yes | yes | 5.0 | mg/kg-dw | 0.19 | 0.12 | yes
OU 1 | 710.7 | OU 1 South | 2019 Phase 3 Sediment Study | EV054 | EV054-SE-1-091119 | NA | nm | 2.79 | 1.02 | no | cadmium | 7.76 | mg/kg | yes | no | 5.0 | mg/kg-dw | 1.6 | 0.12 | yes
OU 1 | 710.9 | OU 1 South | 2019 Phase 3 Sediment Study | EV057 | EV057-SE-1-091119 | NA | nm | 2.30 | 0.145 | no | cadmium | 4.09 | mg/kg | yes | no | 5.0 | mg/kg-dw | 0.82 | 0.12 | yes
OU 1 | 711 | OU 1 South | 2019 Phase 3 Sediment Study | EV060 | EV060-SE-1-092119 | NA | nm | 0.132 | 57.5 | yes | cadmium | 0.779 | mg/kg | yes | no | 5.0 | mg/kg-dw | 0.16 | 0.12 | yes
OU 1 | 711.1 | OU 1 South | 2019 Phase 3 Sediment Study | EV063 | EV063-SE-1-091019 | NA | nm | 2.94 | 1.37 | no | cadmium | 10.2 | mg/kg | yes | no | 5.0 | mg/kg-dw | 2.0 | 0.12 | yes
OU 1 | 711.2 | OU 1 South | 2019 Phase 3 Sediment Study | EV064 | EV064-SE-1-091019 | NA | nm | 1.78 | 0.145 | no | cadmium | 3.60 | mg/kg | yes | no | 5.0 | mg/kg-dw | 0.72 | 0.12 | yes
OU 1 | 711.2 | OU 1 South | 2019 Phase 3 Sediment Study | EV065 | EV065-SE-1-092519 | NA | nm | 0.0780 | 62.2 | yes | cadmium | 0.930 | mg/kg | yes | no | 5.0 | mg/kg-dw | 0.19 | 0.12 | yes
OU 1 | 711.2 | OU 1 South | 2019 Phase 3 Sediment Study | EV066 | EV066-SE-1-092519 | NA | nm | 0.125 | 61.6 | yes | cadmium | 0.750 | mg/kg | yes | no | 5.0 | mg/kg-dw | 0.15 | 0.12 | yes
OU 1 | 711.3 | OU 1 South | 2019 Phase 3 Sediment Study | EV069 | EV069-SE-1-092519 | NA | nm | 0.0670 | 64.5 | yes | cadmium | 0.984 | mg/kg | yes | no | 5.0 | mg/kg-dw | 0.20 | 0.12 | yes
OU 1 | 711.4 | OU 1 South | 2019 Phase 3 Sediment Study | EV071 | EV071-SE-1-092519 | NA | nm | 0.139 | 63.5 | yes | cadmium | 0.874 | mg/kg | yes | no | 5.0 | mg/kg-dw | 0.17 | 0.12 | yes
OU 1 | 711.4 | OU 1 South | 2019 Phase 3 Sediment Study | EV072 | EV072-SE-1-092619 | NA | nm | 0.114 | 62.3 | yes | cadmium | 0.958 | mg/kg | yes | yes | 5.0 | mg/kg-dw | 0.19 | 0.12 | yes
OU 1 | 711.5 | OU 1 South | 2019 Phase 3 Sediment Study | EV075 | EV075-SE-1-091119 | NA | nm | 0.168 | 57.8 | yes | cadmium | 0.734 | mg/kg | yes | no | 5.0 | mg/kg-dw | 0.15 | 0.12 | yes
OU 1 | 723.5 | OU 1 South | 2019 Phase 3 Sediment Study | JS001 | JS001-SE-1-101019 | NA | nm | 0.364 | 36.4 | yes | cadmium | 2.78 | mg/kg | yes | yes | 5.0 | mg/kg-dw | 0.56 | 0.12 | yes
OU 1 | 723.6 | OU 1 South | 2019 Phase 3 Sediment Study | JS002 | JS002-SE-1-101019 | NA | nm | 0.175 | 49.5 | yes | cadmium | 2.49 | mg/kg | yes | yes | 5.0 | mg/kg-dw | 0.50 | 0.12 | yes
OU 1 | 709 | OU 1 South | 2005 Phase 1 Sediment Sampling | RM708A1(X3) | 5164450,J4FJ0,MJ4FJ0 | NA | nm | 1.47 | 1.56 | yes | cadmium | 4.80 | mg/kg | yes | no | 5.0 | mg/kg-dw | 0.96 | 0.12 | yes
OU 1 | 709 | OU 1 South | 2005 Phase 1 Sediment Sampling | RM708X1 | 5154538,J4FC4,MJ4FC4 | NA | nm | 1.17 | 0.127 | no | cadmium | 1.80 | mg/kg | yes | no | 5.0 | mg/kg-dw | 0.36 | 0.12 | yes
OU 1 | 709 | OU 1 South | 2005 Phase 1 Sediment Sampling | RM708X2 | 5164402,J4FD2,MJ4FD2 | NA | nm | 0.408 | 17.5 | yes | cadmium | 2.30 | mg/kg | yes | no | 5.0 | mg/kg-dw | 0.46 | 0.12 | yes
OU 1 | 710.9 | OU 1 South | 2005 Phase 1 Sediment Sampling | RM710X1 | 5154539,J4FC5,MJ4FC5 | NA | nm | 2.17 | 0.129 | no | cadmium | 4.50 | mg/kg | yes | no | 5.0 | mg/kg-dw | 0.90 | 0.12 | yes
OU 1 | 711 | OU 1 South | 2005 Phase 1 Sediment Sampling | RM710X2 | 5154524,J4FB0,MJ4FB0 | NA | nm | 0.362 | 44.7 | yes | cadmium | 1.50 | mg/kg | yes | no | 5.0 | mg/kg-dw | 0.30 | 0.12 | yes
OU 1 | 711.1 | OU 1 South | 2005 Phase 1 Sediment Sampling | RM710X3 | 5154540 | NA | nm | 0.764 | 0.113 | yes | cadmium | 1.25 | mg/kg | yes | no | 5.0 | mg/kg-dw | 0.25 | 0.12 | yes
OU 1 | 714 | OU 1 South | 2005 Phase 1 Sediment Sampling | RM713A1(X3) | 5164488 | NA | nm | 0.902 | 0.136 | yes | cadmium | 2.85 | mg/kg | yes | no | 5.0 | mg/kg-dw | 0.57 | 0.12 | yes
OU 1 | 714 | OU 1 South | 2005 Phase 1 Sediment Sampling | RM713X1 | 5154519,J4FA5,MJ4FA5 | NA | nm | 2.93 | 0.137 | no | cadmium | 3.30 | mg/kg | yes | no | 5.0 | mg/kg-dw | 0.66 | 0.12 | yes
OU 1 | 716 | OU 1 South | 2005 Phase 1 Sediment Sampling | RM715X1 | 5154518 | NA | nm | 1.88 | 0.241 | no | cadmium | 5.40 | mg/kg | yes | no | 5.0 | mg/kg-dw | 1.1 | 0.12 | yes
OU 1 | 716 | OU 1 South | 2005 Phase 1 Sediment Sampling | RM715X3 | 5154496,J4F85,MJ4F85 | NA | nm | 0.539 | 0.0982 | yes | cadmium | 0.460 | mg/kg | yes | yes | 5.0 | mg/kg-dw | 0.092 | 0.12 | no
OU 1 | 718.6 | OU 1 South | 2005 Phase 1 Sediment Sampling | RM718B1 | 5144400,J4ET3,MJ4ET3 | NA | nm | 0.279 | 0.127 | yes | cadmium | 1.10 | mg/kg | yes | no | 5.0 | mg/kg-dw | 0.22 | 0.12 | yes
OU 1 | 718.6 | OU 1 South | 2005 Phase 1 Sediment Sampling | RM718B2 | 5144401,J4ET4,MJ4ET4 | NA | nm | 2.03 | 0.604 | yes | cadmium | 4.20 | mg/kg | yes | no | 5.0 | mg/kg-dw | 0.84 | 0.12 | yes
OU 1 | 718.7 | OU 1 South | 2005 Phase 1 Sediment Sampling | RM718B3 | 5144402,J4ET5,MJ4ET5 | NA | nm | 0.881 | 2.95 | yes | cadmium | 4.20 | mg/kg | yes | no | 5.0 | mg/kg-dw | 0.84 | 0.12 | yes
OU 1 | 719 | OU 1 South | 2005 Phase 1 Sediment Sampling | RM718X1 | 5154485,J4F74,MJ4F74 | NA | nm | 0.597 | 0.987 | no | cadmium | 6.70 | mg/kg | yes | no | 5.0 | mg/kg-dw | 1.3 | 0.12 | yes
OU 1 | 719 | OU 1 South | 2005 Phase 1 Sediment Sampling | RM718X2 | 5154494,J4F83,MJ4F83 | NA | nm | 1.05 | 1.19 | yes | cadmium | 2.50 | mg/kg | yes | no | 5.0 | mg/kg-dw | 0.50 | 0.12 | yes
OU 1 | 718.9 | OU 1 South | 2005 Phase 1 Sediment Sampling | RM718X3 | 5154495,J4F84,MJ4F84 | NA | nm | 1.70 | 0.136 | no | cadmium | 2.40 | mg/kg | yes | no | 5.0 | mg/kg-dw | 0.48 | 0.12 | yes
OU 1 | 721.6 | OU 1 South | 2005 Phase 1 Sediment Sampling | RM721R1 | 5164477 | NA | nm | 2.44 | 0.0864 | yes | cadmium | 0.415 | mg/kg | yes | yes | 5.0 | mg/kg-dw | 0.083 | 0.12 | no
OU 1 | 722 | OU 1 South | 2005 Phase 1 Sediment Sampling | RM721X1 | 5154484,J4F73,MJ4F73 | NA | nm | 0.199 | 0.115 | yes | cadmium | 0.760 | mg/kg | yes | no | 5.0 | mg/kg-dw | 0.15 | 0.12 | yes
OU 1 | 722 | OU 1 South | 2005 Phase 1 Sediment Sampling | RM721X2 | 5154459,J4F58,MJ4F58 | NA | nm | 0.0396 | 60.3 | yes | cadmium | 0.940 | mg/kg | yes | no | 5.0 | mg/kg-dw | 0.19 | 0.12 | yes
OU 1 | 722 | OU 1 South | 2005 Phase 1 Sediment Sampling | RM721X3 | 5154483,J4F72,MJ4F72 | NA | nm | 0.530 | 2.24 | yes | cadmium | 4.70 | mg/kg | yes | no | 5.0 | mg/kg-dw | 0.94 | 0.12 | yes
OU 1 | 723 | OU 1 South | 2005 Phase 1 Sediment Sampling | RM722X1 | 5154468,J4F48,MJ4F48 | NA | nm | 2.44 | 0.435 | no | cadmium | 4.80 | mg/kg | yes | no | 5.0 | mg/kg-dw | 0.96 | 0.12 | yes
OU 1 | 723 | OU 1 South | 2005 Phase 1 Sediment Sampling | RM722X2 | 5154469,J4F52,MJ4F52 | NA | nm | 0.0494 | 62.6 | yes | cadmium | 0.120 | mg/kg | yes | yes | 5.0 | mg/kg-dw | 0.024 | 0.12 | no
OU 1 | 723 | OU 1 South | 2005 Phase 1 Sediment Sampling | RM722X3 | 5154470,J4F53,MJ4F53 | NA | nm | 3.76 | 0.145 | no | cadmium | 4.20 | mg/kg | yes | no | 5.0 | mg/kg-dw | 0.84 | 0.12 | yes
OU 1 | 724.1 | OU 1 South | 2005 Phase 1 Sediment Sampling | RM723A1(X1) | 5164473,J4FL3,MJ4FL3 | NA | nm | 0.375 | 0.112 | yes | cadmium | 0.530 | mg/kg | yes | yes | 5.0 | mg/kg-dw | 0.11 | 0.12 | no
OU 1 | 723.6 | OU 1 South | 2005 Phase 1 Sediment Sampling | RM723A2(X3) | 5164475,J4FL5,MJ4FL5 | NA | nm | 1.44 | 5.26 | yes | cadmium | 2.70 | mg/kg | yes | no | 5.0 | mg/kg-dw | 0.54 | 0.12 | yes
OU 1 | 723.9 | OU 1 South | 2005 Phase 1 Sediment Sampling | RM723X4 | 5154445 | NA | nm | 0.0932 | 10.9 | yes | cadmium | 2.10 | mg/kg | yes | no | 5.0 | mg/kg-dw | 0.42 | 0.12 | yes
OU 1 | 723.8 | OU 1 South | 2005 Phase 1 Sediment Sampling | RM723X5 | 5154447,J4F36,MJ4F36 | NA | nm | 5.45 | 1.48 | yes | cadmium | 3.30 | mg/kg | yes | no | 5.0 | mg/kg-dw | 0.66 | 0.12 | yes
OU 1 | 725.2 | OU 1 South | 2005 Phase 1 Sediment Sampling | RM724A1(X1) | 5164461,J4FK1,MJ4FK1 | NA | nm | 1.07 | 0.0979 | yes | cadmium | 0.140 | mg/kg | yes | yes | 5.0 | mg/kg-dw | 0.028 | 0.12 | no
OU 1 | 725.3 | OU 1 South | 2005 Phase 1 Sediment Sampling | RM724A2(X3) | 5164471,J4FL1,MJ4FL1 | NA | nm | 0.635 | 26.4 | yes | cadmium | 2.20 | mg/kg | yes | no | 5.0 | mg/kg-dw | 0.44 | 0.12 | yes
OU 1 | 725 | OU 1 South | 2005 Phase 1 Sediment Sampling | RM724X2 | 5154426,J4F16,MJ4F16 | NA | nm | 0.0887 | 60.3 | yes | cadmium | 2.50 | mg/kg | yes | no | 5.0 | mg/kg-dw | 0.50 | 0.12 | yes
OU 1 | 725.8 | OU 1 South | 2005 Phase 1 Sediment Sampling | RM725X1 | 5154424,J4F14,MJ4F14 | NA | nm | 0.202 | 0.121 | yes | cadmium | 0.610 | mg/kg | yes | no | 5.0 | mg/kg-dw | 0.12 | 0.12 | no
OU 1 | 725.8 | OU 1 South | 2005 Phase 1 Sediment Sampling | RM725X3 | 5154425,J4F15,MJ4F15 | NA | nm | 0.385 | 0.139 | yes | cadmium | 1.90 | mg/kg | yes | no | 5.0 | mg/kg-dw | 0.38 | 0.12 | yes
OU 1 | 726 | OU 1 South | 2005 Phase 1 Sediment Sampling | RM726R1 | 5164478,J4FL8,MJ4FL8 | NA | nm | 3.91 | 0.0886 | yes | cadmium | 0.580 | mg/kg | yes | yes | 5.0 | mg/kg-dw | 0.12 | 0.12 | no
OU 1 | 727 | OU 1 South | 2005 Phase 1 Sediment Sampling | RM726X1 | 5144448 | NA | nm | 0.721 | 5.13 | yes | cadmium | 2.15 | mg/kg | yes | no | 5.0 | mg/kg-dw | 0.43 | 0.12 | yes
OU 1 | 727 | OU 1 South | 2005 Phase 1 Sediment Sampling | RM726X2 | 5144435,J4EY8,MJ4EY8 | NA | nm | 0.0443 | 48.3 | yes | cadmium | 1.10 | mg/kg | yes | no | 5.0 | mg/kg-dw | 0.22 | 0.12 | yes
OU 1 | 727 | OU 1 South | 2005 Phase 1 Sediment Sampling | RM726X3 | 5144436,J4EY9,MJ4EY9 | NA | nm | 1.05 | 6.92 | yes | cadmium | 2.60 | mg/kg | yes | no | 5.0 | mg/kg-dw | 0.52 | 0.12 | yes
OU 1 | 728 | OU 1 South | 2005 Phase 1 Sediment Sampling | RM727A1(X1) | 5164508 | NA | nm | 0.674 | 1.34 | yes | cadmium | 3.00 | mg/kg | yes | no | 5.0 | mg/kg-dw | 0.60 | 0.12 | yes
OU 1 | 728 | OU 1 South | 2005 Phase 1 Sediment Sampling | RM727X3 | 5144422,J4EX5,MJ4EX5 | NA | nm | 0.581 | 3.46 | yes | cadmium | 3.60 | mg/kg | yes | no | 5.0 | mg/kg-dw | 0.72 | 0.12 | yes
OU 1 | 721.6 | OU 1 South | 2013 USGS Toxicity Evaluation | TRB-04-NRT | CERC 10_TRB-04_SD_1a-1b | NA | nm | 0.130 | 0.0853 | yes | chromium | 31.0 | mg/kg | yes | no | 110 | mg/kg-dw | 0.28 | 0.29 | no
OU 1 | 726 | OU 1 South | 2013 USGS Toxicity Evaluation | TRIB-5-NRT | CERC 17_TRIB-5_SD_1a-1b | NA | nm | 0.310 | 0.0900 | yes | chromium | 34.5 | mg/kg | yes | no | 110 | mg/kg-dw | 0.31 | 0.29 | yes
OU 1 | 724.1 | OU 1 South | 2009–2011 Beach Sediment Study | SD-CB | SD-CBA | no | 7.52 | 0.0200 | 23.0 | no | chromium | 27.9 | mg/kg | yes | no | 110 | mg/kg-dw | 0.25 | 0.29 | no
OU 1 | 724 | OU 1 South | 2009–2011 Beach Sediment Study | SD-CB | SD-CBB | no | 7.74 | 2.29 | 18.5 | no | chromium | 21.6 | mg/kg | yes | no | 110 | mg/kg-dw | 0.20 | 0.29 | no
OU 1 | 724 | OU 1 South | 2009–2011 Beach Sediment Study | SD-CB | SD-CBC | yes | 7.59 | 0.826 | 16.5 | no | chromium | 28.7 | mg/kg | yes | no | 110 | mg/kg-dw | 0.26 | 0.29 | no
OU 1 | 724 | OU 1 South | 2009–2011 Beach Sediment Study | SD-CB | SD-CBD | no | 7.61 | 1.05 | 16.3 | no | chromium | 25.3 | mg/kg | yes | no | 110 | mg/kg-dw | 0.23 | 0.29 | no
OU 1 | 724 | OU 1 South | 2009–2011 Beach Sediment Study | SD-CB | SD-CBE | no | 7.54 | 1.10 | 17.0 | no | chromium | 26.3 | mg/kg | yes | no | 110 | mg/kg-dw | 0.24 | 0.29 | no
OU 1 | 711 | OU 1 South | 2009–2011 Beach Sediment Study | SD-SR | SD-SRA | no | 7.25 | 1.32 | 0.136 | no | chromium | 12.8 | mg/kg | yes | no | 110 | mg/kg-dw | 0.12 | 0.29 | no
OU 1 | 711 | OU 1 South | 2009–2011 Beach Sediment Study | SD-SR | SD-SRB | no | 7.41 | 1.71 | 0.146 | no | chromium | 13.5 | mg/kg | yes | no | 110 | mg/kg-dw | 0.12 | 0.29 | no
OU 1 | 710.9 | OU 1 South | 2009–2011 Beach Sediment Study | SD-SR | SD-SRC | no | 7.23 | 0.946 | 0.138 | no | chromium | 12.5 | mg/kg | yes | no | 110 | mg/kg-dw | 0.11 | 0.29 | no
OU 1 | 711.1 | OU 1 South | 2009–2011 Beach Sediment Study | SD-SR | SD-SRD | no | 7.73 | 1.97 | 0.137 | no | chromium | 12.9 | mg/kg | yes | no | 110 | mg/kg-dw | 0.12 | 0.29 | no
OU 1 | 711 | OU 1 South | 2009–2011 Beach Sediment Study | SD-SR | SD-SRE | yes | 7.34 | 1.24 | 0.137 | no | chromium | 13.7 | mg/kg | yes | no | 110 | mg/kg-dw | 0.12 | 0.29 | no
OU 1 | 728.1 | OU 1 South | 2010 White Sturgeon Sediment Toxicity Study | LD-01 | LD-01 DEF | NA | 8.30 | 0.130 | 59.1 | yes | chromium | 160 | mg/kg | yes | no | 110 | mg/kg-dw | 1.5 | 0.29 | yes
OU 1 | 715.9 | OU 1 South | 2009–2011 Beach Sediment Study | SD-BF | SD-BFA | no | 6.90 | 0.770 | 0.143 | no | chromium | 14.6 | mg/kg | yes | no | 110 | mg/kg-dw | 0.13 | 0.29 | no
OU 1 | 715.9 | OU 1 South | 2009–2011 Beach Sediment Study | SD-BF | SD-BFB | no | 6.91 | 0.696 | 0.132 | no | chromium | 13.9 | mg/kg | yes | no | 110 | mg/kg-dw | 0.13 | 0.29 | no
OU 1 | 715.9 | OU 1 South | 2009–2011 Beach Sediment Study | SD-BF | SD-BFC | no | 7.19 | 0.821 | 0.140 | no | chromium | 14.9 | mg/kg | yes | no | 110 | mg/kg-dw | 0.14 | 0.29 | no
OU 1 | 715.9 | OU 1 South | 2009–2011 Beach Sediment Study | SD-BF | SD-BFD | yes | 7.28 | 0.782 | 0.143 | no | chromium | 15.4 | mg/kg | yes | no | 110 | mg/kg-dw | 0.14 | 0.29 | no
OU 1 | 715.9 | OU 1 South | 2009–2011 Beach Sediment Study | SD-BF | SD-BFE | no | 7.08 | 0.852 | 0.144 | no | chromium | 13.4 | mg/kg | yes | no | 110 | mg/kg-dw | 0.12 | 0.29 | no
OU 1 | 711.3 | OU 1 South | 2009–2011 Beach Sediment Study | SD-EV | SD-EVA | no | 6.97 | 0.968 | 0.139 | no | chromium | 17.7 | mg/kg | yes | yes | 110 | mg/kg-dw | 0.16 | 0.29 | no
OU 1 | 711.2 | OU 1 South | 2009–2011 Beach Sediment Study | SD-EV | SD-EVB | yes | 7.35 | 1.15 | 0.145 | no | chromium | 18.0 | mg/kg | yes | yes | 110 | mg/kg-dw | 0.16 | 0.29 | no
OU 1 | 711.2 | OU 1 South | 2009–2011 Beach Sediment Study | SD-EV | SD-EVC | no | 7.16 | 0.672 | 0.126 | no | chromium | 13.7 | mg/kg | yes | yes | 110 | mg/kg-dw | 0.12 | 0.29 | no
OU 1 | 711.3 | OU 1 South | 2009–2011 Beach Sediment Study | SD-EV | SD-EVD | no | 7.13 | 0.832 | 0.136 | no | chromium | 16.7 | mg/kg | yes | yes | 110 | mg/kg-dw | 0.15 | 0.29 | no
OU 1 | 711.3 | OU 1 South | 2009–2011 Beach Sediment Study | SD-EV | SD-EVE | no | 7.36 | 0.843 | 0.134 | no | chromium | 15.0 | mg/kg | yes | yes | 110 | mg/kg-dw | 0.14 | 0.29 | no
OU 1 | 721.9 | OU 1 South | 2009–2011 Beach Sediment Study | SD-FC | SD-FCA | no | 7.40 | 1.45 | 2.91 | no | chromium | 22.3 | mg/kg | yes | no | 110 | mg/kg-dw | 0.20 | 0.29 | no
OU 1 | 721.9 | OU 1 South | 2009–2011 Beach Sediment Study | SD-FC | SD-FCB | no | 7.18 | 1.42 | 0.987 | no | chromium | 19.7 | mg/kg | yes | no | 110 | mg/kg-dw | 0.18 | 0.29 | no
OU 1 | 721.8 | OU 1 South | 2009–2011 Beach Sediment Study | SD-FC | SD-FCC | no | 7.15 | 1.04 | 2.13 | no | chromium | 21.4 | mg/kg | yes | no | 110 | mg/kg-dw | 0.19 | 0.29 | no
OU 1 | 721.9 | OU 1 South | 2009–2011 Beach Sediment Study | SD-FC | SD-FCD | yes | 7.08 | 1.51 | 2.91 | no | chromium | 22.6 | mg/kg | yes | no | 110 | mg/kg-dw | 0.21 | 0.29 | no
OU 1 | 721.9 | OU 1 South | 2009–2011 Beach Sediment Study | SD-FC | SD-FCE | no | 7.42 | 1.06 | 0.887 | no | chromium | 18.5 | mg/kg | yes | no | 110 | mg/kg-dw | 0.17 | 0.29 | no
OU 1 | 726.9 | OU 1 South | 2013 Phase 2 Sediment Study | 2B-C3 | SE-2B-C3 | NA | 7.88 | 0.844 | 11.1 | no | chromium | 35.3 | mg/kg | yes | no | 110 | mg/kg-dw | 0.32 | 0.29 | yes
OU 1 | 728.5 | OU 1 South | 2013 Phase 2 Sediment Study | 2B-C4 | SE-2B-C4 | NA | 8.50 | 0.0910 | 51.8 | yes | chromium | 126 | mg/kg | yes | no | 110 | mg/kg-dw | 1.1 | 0.29 | yes
OU 1 | 728.4 | OU 1 South | 2013 Phase 2 Sediment Study | 2B-R1 | SE-2B-R1 | NA | 7.89 | 0.117 | 26.4 | no | chromium | 65.9 | mg/kg | yes | no | 110 | mg/kg-dw | 0.60 | 0.29 | yes
OU 1 | 728.8 | OU 1 South | 2013 Phase 2 Sediment Study | 2B-R2 | SE-2B-R2 | NA | 8.28 | 0.170 | 13.8 | yes | chromium | 39.0 | mg/kg | yes | no | 110 | mg/kg-dw | 0.35 | 0.29 | yes
OU 1 | 725.8 | OU 1 South | 2013 Phase 2 Sediment Study | 3-B1 | SE-3-B1 | NA | 7.93 | 0.0840 | 49.5 | yes | chromium | 105 | mg/kg | yes | no | 110 | mg/kg-dw | 0.95 | 0.29 | yes
OU 1 | 724.6 | OU 1 South | 2013 Phase 2 Sediment Study | 3-B2 | SE-3-B2 | NA | 7.76 | 0.109 | 80.2 | yes | chromium | 146 | mg/kg | yes | no | 110 | mg/kg-dw | 1.3 | 0.29 | yes
OU 1 | 724.7 | OU 1 South | 2013 Phase 2 Sediment Study | 3-B3 | SE-3-B3 | NA | 6.95 | 1.38 | 2.32 | no | chromium | 19.4 | mg/kg | yes | no | 110 | mg/kg-dw | 0.18 | 0.29 | no
OU 1 | 723.5 | OU 1 South | 2013 Phase 2 Sediment Study | 3-B4 | SE-3-B4 | NA | 7.90 | 0.120 | 54.0 | yes | chromium | 120 | mg/kg | yes | no | 110 | mg/kg-dw | 1.1 | 0.29 | yes
OU 1 | 723.9 | OU 1 South | 2013 Phase 2 Sediment Study | 3-C1 | SE-3-C1 | NA | 8.75 | 0.331 | 27.9 | yes | chromium | 22.7 | mg/kg | yes | no | 110 | mg/kg-dw | 0.21 | 0.29 | no
OU 1 | 721.6 | OU 1 South | 2013 Phase 2 Sediment Study | 3-C4 | SE-3-C4 | NA | 8.29 | 0.105 | 55.4 | yes | chromium | 53.0 | mg/kg | yes | no | 110 | mg/kg-dw | 0.48 | 0.29 | yes
OU 1 | 726.3 | OU 1 South | 2013 Phase 2 Sediment Study | 3-R1 | SE-3-R1 | NA | 8.26 | 0.782 | 11.4 | no | chromium | 39.8 | mg/kg | yes | no | 110 | mg/kg-dw | 0.36 | 0.29 | yes
OU 1 | 721.3 | OU 1 South | 2013 Phase 2 Sediment Study | 3-R10 | SE-3-R10 | NA | 8.98 | 0.242 | 53.7 | yes | chromium | 119 | mg/kg | yes | no | 110 | mg/kg-dw | 1.1 | 0.29 | yes
OU 1 | 725.4 | OU 1 South | 2013 Phase 2 Sediment Study | 3-R2 | SE-3-R2 | NA | 6.91 | 1.60 | 0.344 | no | chromium | 19.1 | mg/kg | yes | no | 110 | mg/kg-dw | 0.17 | 0.29 | no
OU 1 | 725 | OU 1 South | 2013 Phase 2 Sediment Study | 3-R3 | SE-3-R3 | NA | 8.75 | 0.136 | 35.6 | yes | chromium | 77.0 | mg/kg | yes | no | 110 | mg/kg-dw | 0.70 | 0.29 | yes
OU 1 | 723.4 | OU 1 South | 2013 Phase 2 Sediment Study | 3-R6 | SE-3-R6 | NA | 8.40 | 0.210 | 3.07 | no | chromium | 17.0 | mg/kg | yes | no | 110 | mg/kg-dw | 0.15 | 0.29 | no
OU 1 | 723 | OU 1 South | 2013 Phase 2 Sediment Study | 3-R7 | SE-3-R7 | NA | 8.63 | 0.227 | 50.9 | yes | chromium | 101 | mg/kg | yes | no | 110 | mg/kg-dw | 0.92 | 0.29 | yes
OU 1 | 722.5 | OU 1 South | 2013 Phase 2 Sediment Study | 3-R8 | SE-3-R8 | NA | 8.06 | 0.0840 | 70.5 | yes | chromium | 143 | mg/kg | yes | no | 110 | mg/kg-dw | 1.3 | 0.29 | yes
OU 1 | 721.8 | OU 1 South | 2013 Phase 2 Sediment Study | 3-R9 | SE-3-R9 | NA | 7.47 | 1.16 | 3.62 | no | chromium | 19.7 | mg/kg | yes | no | 110 | mg/kg-dw | 0.18 | 0.29 | no
OU 1 | 719 | OU 1 South | 2013 Phase 2 Sediment Study | 3B-C2 | SE-3B-C2 | NA | 6.58 | 3.59 | 0.222 | no | chromium | 21.6 | mg/kg | yes | no | 110 | mg/kg-dw | 0.20 | 0.29 | no
OU 1 | 716 | OU 1 South | 2013 Phase 2 Sediment Study | 3B-C3 | SE-3B-C3 | NA | 7.85 | 0.0850 | 62.3 | yes | chromium | 129 | mg/kg | yes | no | 110 | mg/kg-dw | 1.2 | 0.29 | yes
OU 1 | 714.4 | OU 1 South | 2013 Phase 2 Sediment Study | 3B-C4 | SE-3B-C4 | NA | 7.09 | 1.31 | 1.82 | no | chromium | 29.3 | mg/kg | yes | no | 110 | mg/kg-dw | 0.27 | 0.29 | no
OU 1 | 718.5 | OU 1 South | 2013 Phase 2 Sediment Study | 3B-R2 | SE-3B-R2 | NA | 8.54 | 0.118 | 57.8 | yes | chromium | 129 | mg/kg | yes | no | 110 | mg/kg-dw | 1.2 | 0.29 | yes
OU 1 | 710.9 | OU 1 South | 2013 Phase 2 Sediment Study | 4-B1 | SE-4-B1 | NA | 7.99 | 0.142 | 56.7 | yes | chromium | 103 | mg/kg | yes | no | 110 | mg/kg-dw | 0.94 | 0.29 | yes
OU 1 | 708.8 | OU 1 South | 2013 Phase 2 Sediment Study | 4-B2 | SE-4-B2 | NA | 8.92 | 0.143 | 54.6 | yes | chromium | 85.0 | mg/kg | yes | no | 110 | mg/kg-dw | 0.77 | 0.29 | yes
OU 1 | 709.3 | OU 1 South | 2013 Phase 2 Sediment Study | 4-B6 | SE-4-B6 | NA | 7.93 | 0.0775 | 58.3 | yes | chromium | 102 | mg/kg | yes | no | 110 | mg/kg-dw | 0.93 | 0.29 | yes
OU 1 | 711.4 | OU 1 South | 2013 Phase 2 Sediment Study | 4-R1 | SE-4-R1 | NA | 8.41 | 0.152 | 46.5 | yes | chromium | 88.2 | mg/kg | yes | no | 110 | mg/kg-dw | 0.80 | 0.29 | yes
OU 1 | 721.6 | OU 1 South | 2013 Phase 2 Sediment Study | TRIB-4 | SE-TRIB-4 | NA | 8.03 | 0.290 | 0.0833 | yes | chromium | 22.3 | mg/kg | yes | no | 110 | mg/kg-dw | 0.20 | 0.29 | no
OU 1 | 726 | OU 1 South | 2013 Phase 2 Sediment Study | TRIB-5 | SE-TRIB-5 | NA | 7.61 | 0.942 | 0.0891 | yes | chromium | 29.3 | mg/kg | yes | no | 110 | mg/kg-dw | 0.27 | 0.29 | no
OU 1 | 716.4 | OU 1 South | 2015 Bossburg Flat Sediment and Soil Study | SDU-01 | SDU-01-ICS | NA | 6.94 | 2.65 | 1.63 | no | chromium | 31.1 | mg/kg | yes | no | 110 | mg/kg-dw | 0.28 | 0.29 | no
OU 1 | 716.2 | OU 1 South | 2015 Bossburg Flat Sediment and Soil Study | SDU-02 | SDU-02-ICS-A | no | 7.14 | 2.13 | 3.74 | no | chromium | 29.5 | mg/kg | yes | no | 110 | mg/kg-dw | 0.27 | 0.29 | no
OU 1 | 716.2 | OU 1 South | 2015 Bossburg Flat Sediment and Soil Study | SDU-02 | SDU-02-ICS-B | no | 6.96 | 2.28 | 3.07 | no | chromium | 31.2 | mg/kg | yes | no | 110 | mg/kg-dw | 0.28 | 0.29 | no
OU 1 | 716.3 | OU 1 South | 2015 Bossburg Flat Sediment and Soil Study | SDU-02 | SDU-02-ICS-C | yes | 7.03 | 2.26 | 3.03 | no | chromium | 31.3 | mg/kg | yes | no | 110 | mg/kg-dw | 0.28 | 0.29 | no
OU 1 | 715.9 | OU 1 South | 2015 Bossburg Flat Sediment and Soil Study | SDU-03 | SDU-03-ICS-A | no | 7.54 | 0.516 | 0.109 | no | chromium | 18.0 | mg/kg | yes | no | 110 | mg/kg-dw | 0.16 | 0.29 | no
OU 1 | 715.9 | OU 1 South | 2015 Bossburg Flat Sediment and Soil Study | SDU-03 | SDU-03-ICS-B | no | 7.68 | 0.622 | 0.110 | no | chromium | 16.5 | mg/kg | yes | no | 110 | mg/kg-dw | 0.15 | 0.29 | no
OU 1 | 715.9 | OU 1 South | 2015 Bossburg Flat Sediment and Soil Study | SDU-03 | SDU-03-ICS-C | yes | 7.51 | 0.658 | 0.110 | no | chromium | 19.1 | mg/kg | yes | no | 110 | mg/kg-dw | 0.17 | 0.29 | no
OU 1 | 715.6 | OU 1 South | 2015 Bossburg Flat Sediment and Soil Study | SDU-04 | SDU-04-ICS | NA | 7.72 | 0.281 | 0.114 | no | chromium | 22.9 | mg/kg | yes | no | 110 | mg/kg-dw | 0.21 | 0.29 | no
OU 1 | 711.9 | OU 1 South | 2015 Bossburg Flat Sediment and Soil Study | SDU-05 | SDU-05-ICS | NA | 6.99 | 1.34 | 3.23 | no | chromium | 25.6 | mg/kg | yes | no | 110 | mg/kg-dw | 0.23 | 0.29 | no
OU 1 | 711 | OU 1 South | 2015 Bossburg Flat Sediment and Soil Study | SDU-06 | SDU-06-ICS-A | no | 7.11 | 0.212 | 0.0902 | no | chromium | 15.6 | mg/kg | yes | no | 110 | mg/kg-dw | 0.14 | 0.29 | no
OU 1 | 711.1 | OU 1 South | 2015 Bossburg Flat Sediment and Soil Study | SDU-06 | SDU-06-ICS-B | no | 7.61 | 0.175 | 0.0931 | no | chromium | 15.8 | mg/kg | yes | no | 110 | mg/kg-dw | 0.14 | 0.29 | no
OU 1 | 711 | OU 1 South | 2015 Bossburg Flat Sediment and Soil Study | SDU-06 | SDU-06-ICS-C | yes | 7.47 | 0.307 | 0.102 | no | chromium | 17.9 | mg/kg | yes | no | 110 | mg/kg-dw | 0.16 | 0.29 | no
OU 1 | 710.5 | OU 1 South | 2015 Bossburg Flat Sediment and Soil Study | SDU-07 | SDU-07-ICS-A | yes | 7.53 | 1.20 | 0.139 | no | chromium | 26.9 | mg/kg | yes | no | 110 | mg/kg-dw | 0.24 | 0.29 | no
OU 1 | 710.5 | OU 1 South | 2015 Bossburg Flat Sediment and Soil Study | SDU-07 | SDU-07-ICS-B | no | 7.35 | 0.661 | 0.125 | no | chromium | 20.6 | mg/kg | yes | no | 110 | mg/kg-dw | 0.19 | 0.29 | no
OU 1 | 710.5 | OU 1 South | 2015 Bossburg Flat Sediment and Soil Study | SDU-07 | SDU-07-ICS-C | no | 7.43 | 0.972 | 0.135 | no | chromium | 21.6 | mg/kg | yes | no | 110 | mg/kg-dw | 0.20 | 0.29 | no
OU 1 | 716.3 | OU 1 South | 2015 Bossburg Flat Sediment and Soil Study | SDU-08 | SDU-08-ICS | NA | 7.49 | 1.34 | 2.09 | no | chromium | 28.2 | mg/kg | yes | no | 110 | mg/kg-dw | 0.26 | 0.29 | no
OU 1 | 715.7 | OU 1 South | 2015 Bossburg Flat Sediment and Soil Study | SDU-09 | SDU-09A-ICS | NA | 7.86 | 0.584 | 0.125 | no | chromium | 19.4 | mg/kg | yes | no | 110 | mg/kg-dw | 0.18 | 0.29 | no
OU 1 | 715.5 | OU 1 South | 2015 Bossburg Flat Sediment and Soil Study | SDU-10 | SDU-10-ICS | NA | 7.72 | 0.489 | 0.128 | no | chromium | 17.6 | mg/kg | yes | no | 110 | mg/kg-dw | 0.16 | 0.29 | no
OU 1 | 723 | OU 1 South | 2019 Phase 3 Sediment Study | 3-R7-2019 | 3-R7-2019-SE-1-101519 | NA | nm | 0.0700 | 40.5 | yes | chromium | 97.5 | mg/kg | yes | no | 110 | mg/kg-dw | 0.89 | 0.29 | yes
OU 1 | 722.5 | OU 1 South | 2019 Phase 3 Sediment Study | 3-R8-2019 | 3-R8-2019-SE-1-101619 | NA | nm | 0.132 | 82.3 | yes | chromium | 43.5 | mg/kg | yes | no | 110 | mg/kg-dw | 0.40 | 0.29 | yes
OU 1 | 710.9 | OU 1 South | 2019 Phase 3 Sediment Study | 4-B1-2019 | 4-B1-2019-SE-1-092619 | NA | nm | 0.0840 | 59.3 | yes | chromium | 123 | mg/kg | yes | no | 110 | mg/kg-dw | 1.1 | 0.29 | yes
OU 1 | 709.3 | OU 1 South | 2019 Phase 3 Sediment Study | 4-B6-2019 | 4-B6-2019-SE-1-092619 | NA | nm | 0.0650 | 59.6 | yes | chromium | 111 | mg/kg | yes | no | 110 | mg/kg-dw | 1.0 | 0.29 | yes
OU 1 | 722.5 | OU 1 South | 2019 Phase 3 Sediment Study | CB002 | CB002-SE-1-101619 | NA | nm | 0.197 | 11.9 | no | chromium | 31.9 | mg/kg | yes | no | 110 | mg/kg-dw | 0.29 | 0.29 | no
OU 1 | 722.5 | OU 1 South | 2019 Phase 3 Sediment Study | CB005 | CB005-SE-1-101819 | NA | nm | 0.147 | 0.139 | no | chromium | 15.2 | mg/kg | yes | no | 110 | mg/kg-dw | 0.14 | 0.29 | no
OU 1 | 722.5 | OU 1 South | 2019 Phase 3 Sediment Study | CB006 | CB006-SE-1-100919 | NA | nm | 0.218 | 20.7 | yes | chromium | 50.3 | mg/kg | yes | no | 110 | mg/kg-dw | 0.46 | 0.29 | yes
OU 1 | 722.5 | OU 1 South | 2019 Phase 3 Sediment Study | CB007 | CB007-SE-1-100919 | NA | nm | 0.438 | 0.758 | no | chromium | 17.3 | mg/kg | yes | no | 110 | mg/kg-dw | 0.16 | 0.29 | no
OU 1 | 722.6 | OU 1 South | 2019 Phase 3 Sediment Study | CB009 | CB009-SE-1-101219 | NA | nm | 0.415 | 46.2 | yes | chromium | 43.6 | mg/kg | yes | no | 110 | mg/kg-dw | 0.40 | 0.29 | yes
OU 1 | 722.6 | OU 1 South | 2019 Phase 3 Sediment Study | CB010 | CB010-SE-1-101219 | NA | nm | 0.404 | 15.6 | no | chromium | 20.7 | mg/kg | yes | no | 110 | mg/kg-dw | 0.19 | 0.29 | no
OU 1 | 722.6 | OU 1 South | 2019 Phase 3 Sediment Study | CB012 | CB012-SE-1-100919 | NA | nm | 0.151 | 17.0 | yes | chromium | 45.6 | mg/kg | yes | no | 110 | mg/kg-dw | 0.41 | 0.29 | yes
OU 1 | 722.6 | OU 1 South | 2019 Phase 3 Sediment Study | CB014 | CB014-SE-1-101519 | NA | nm | 0.110 | 38.3 | yes | chromium | 85.4 | mg/kg | yes | no | 110 | mg/kg-dw | 0.78 | 0.29 | yes
OU 1 | 722.6 | OU 1 South | 2019 Phase 3 Sediment Study | CB016 | CB016-SE-1-101119 | NA | nm | 0.275 | 29.5 | yes | chromium | 38.9 | mg/kg | yes | no | 110 | mg/kg-dw | 0.35 | 0.29 | yes
OU 1 | 722.6 | OU 1 South | 2019 Phase 3 Sediment Study | CB018 | CB018-SE-1-100919 | NA | nm | 0.298 | 32.6 | yes | chromium | 72.9 | mg/kg | yes | no | 110 | mg/kg-dw | 0.66 | 0.29 | yes
OU 1 | 722.6 | OU 1 South | 2019 Phase 3 Sediment Study | CB020 | CB020-SE-1-101419 | NA | nm | 0.359 | 27.8 | yes | chromium | 66.2 | mg/kg | yes | no | 110 | mg/kg-dw | 0.60 | 0.29 | yes
OU 1 | 722.7 | OU 1 South | 2019 Phase 3 Sediment Study | CB021 | CB021-SE-1-101419 | NA | nm | 0.747 | 3.07 | no | chromium | 21.8 | mg/kg | yes | no | 110 | mg/kg-dw | 0.20 | 0.29 | no
OU 1 | 722.7 | OU 1 South | 2019 Phase 3 Sediment Study | CB024 | CB024-SE-1-101419 | NA | nm | 0.371 | 9.13 | no | chromium | 26.1 | mg/kg | yes | no | 110 | mg/kg-dw | 0.24 | 0.29 | no
OU 1 | 722.7 | OU 1 South | 2019 Phase 3 Sediment Study | CB027 | CB027-SE-1-101419 | NA | nm | 0.209 | 8.79 | no | chromium | 24.3 | mg/kg | yes | no | 110 | mg/kg-dw | 0.22 | 0.29 | no
OU 1 | 722.7 | OU 1 South | 2019 Phase 3 Sediment Study | CB029 | CB029-SE-1-101519 | NA | nm | 0.220 | 7.32 | no | chromium | 21.0 | mg/kg | yes | no | 110 | mg/kg-dw | 0.19 | 0.29 | no
OU 1 | 723 | OU 1 South | 2019 Phase 3 Sediment Study | CB035 | CB035-SE-1-100319 | NA | nm | 0.106 | 21.6 | yes | chromium | 53.8 | mg/kg | yes | yes | 110 | mg/kg-dw | 0.49 | 0.29 | yes
OU 1 | 723.1 | OU 1 South | 2019 Phase 3 Sediment Study | CB036 | CB036-SE-1-100419 | NA | nm | 0.155 | 39.5 | yes | chromium | 87.3 | mg/kg | yes | no | 110 | mg/kg-dw | 0.79 | 0.29 | yes
OU 1 | 723.2 | OU 1 South | 2019 Phase 3 Sediment Study | CB039 | CB039-SE-1-101119 | NA | nm | 0.103 | 58.5 | yes | chromium | 125 | mg/kg | yes | no | 110 | mg/kg-dw | 1.1 | 0.29 | yes
OU 1 | 723.2 | OU 1 South | 2019 Phase 3 Sediment Study | CB040 | CB040-SE-1-101819 | NA | nm | 0.180 | 48.0 | yes | chromium | 61.8 | mg/kg | yes | no | 110 | mg/kg-dw | 0.56 | 0.29 | yes
OU 1 | 723.3 | OU 1 South | 2019 Phase 3 Sediment Study | CB044 | CB044-SE-1-101519 | NA | nm | 0.249 | 3.70 | no | chromium | 19.5 | mg/kg | yes | no | 110 | mg/kg-dw | 0.18 | 0.29 | no
OU 1 | 723.3 | OU 1 South | 2019 Phase 3 Sediment Study | CB046 | CB046-SE-1-100819 | NA | nm | 0.112 | 64.0 | yes | chromium | 124 | mg/kg | yes | no | 110 | mg/kg-dw | 1.1 | 0.29 | yes
OU 1 | 723.5 | OU 1 South | 2019 Phase 3 Sediment Study | CB047 | CB047-SE-1-101119 | NA | nm | 0.150 | 31.2 | yes | chromium | 66.4 | mg/kg | yes | no | 110 | mg/kg-dw | 0.60 | 0.29 | yes
OU 1 | 724.2 | OU 1 South | 2019 Phase 3 Sediment Study | CB056 | CB056-SE-1-101719 | NA | nm | 0.309 | 0.146 | no | chromium | 20.4 | mg/kg | yes | no | 110 | mg/kg-dw | 0.19 | 0.29 | no
OU 1 | 708.9 | OU 1 South | 2019 Phase 3 Sediment Study | EV001 | EV001-SE-1-092619 | NA | nm | 0.103 | 61.1 | yes | chromium | 101 | mg/kg | yes | no | 110 | mg/kg-dw | 0.92 | 0.29 | yes
OU 1 | 708.9 | OU 1 South | 2019 Phase 3 Sediment Study | EV002 | EV002-SE-1-092419 | NA | nm | 0.0750 | 55.1 | yes | chromium | 102 | mg/kg | yes | no | 110 | mg/kg-dw | 0.93 | 0.29 | yes
OU 1 | 708.9 | OU 1 South | 2019 Phase 3 Sediment Study | EV003 | EV003-SE-1-092019 | NA | nm | 0.112 | 41.2 | no | chromium | 79.5 | mg/kg | yes | no | 110 | mg/kg-dw | 0.72 | 0.29 | yes
OU 1 | 709 | OU 1 South | 2019 Phase 3 Sediment Study | EV005 | EV005-SE-1-091119 | NA | nm | 0.142 | 58.3 | yes | chromium | 99.0 | mg/kg | yes | no | 110 | mg/kg-dw | 0.90 | 0.29 | yes
OU 1 | 709 | OU 1 South | 2019 Phase 3 Sediment Study | EV008 | EV008-SE-1-092319 | NA | nm | 0.0810 | 60.6 | yes | chromium | 102 | mg/kg | yes | no | 110 | mg/kg-dw | 0.93 | 0.29 | yes
OU 1 | 709 | OU 1 South | 2019 Phase 3 Sediment Study | EV010 | EV010-SE-1-091219 | NA | nm | 0.163 | 43.1 | yes | chromium | 85.7 | mg/kg | yes | no | 110 | mg/kg-dw | 0.78 | 0.29 | yes
OU 1 | 709 | OU 1 South | 2019 Phase 3 Sediment Study | EV011 | EV011-SE-1-092819 | NA | nm | 0.173 | 0.109 | no | chromium | 5.88 | mg/kg | yes | no | 110 | mg/kg-dw | 0.053 | 0.29 | no
OU 1 | 709.1 | OU 1 South | 2019 Phase 3 Sediment Study | EV012 | EV012-SE-1-091319 | NA | nm | 0.143 | 32.4 | yes | chromium | 61.2 | mg/kg | yes | no | 110 | mg/kg-dw | 0.56 | 0.29 | yes
OU 1 | 709.1 | OU 1 South | 2019 Phase 3 Sediment Study | EV013 | EV013-SE-1-091319 | NA | nm | 0.102 | 51.5 | yes | chromium | 93.0 | mg/kg | yes | no | 110 | mg/kg-dw | 0.85 | 0.29 | yes
OU 1 | 709.5 | OU 1 South | 2019 Phase 3 Sediment Study | EV020 | EV020-SE-1-100219 | NA | nm | 0.165 | 15.9 | nm | chromium | 31.3 | mg/kg | yes | no | 110 | mg/kg-dw | 0.28 | 0.29 | no
OU 1 | 709.6 | OU 1 South | 2019 Phase 3 Sediment Study | EV022 | EV022-SE-1-092819 | NA | nm | nm | 0.110 | nm | chromium | 14.7 | mg/kg | yes | no | 110 | mg/kg-dw | 0.13 | 0.29 | no
OU 1 | 709.8 | OU 1 South | 2019 Phase 3 Sediment Study | EV026 | EV026-SE-1-092019 | NA | nm | 0.196 | 37.8 | yes | chromium | 75.7 | mg/kg | yes | no | 110 | mg/kg-dw | 0.69 | 0.29 | yes
OU 1 | 709.8 | OU 1 South | 2019 Phase 3 Sediment Study | EV027 | EV027-SE-1-092119 | NA | nm | 0.147 | 47.1 | yes | chromium | 85.8 | mg/kg | yes | no | 110 | mg/kg-dw | 0.78 | 0.29 | yes
OU 1 | 710.1 | OU 1 South | 2019 Phase 3 Sediment Study | EV036 | EV036-SE-1-091419 | NA | nm | 0.661 | 0.123 | no | chromium | 16.2 | mg/kg | yes | no | 110 | mg/kg-dw | 0.15 | 0.29 | no
OU 1 | 710.1 | OU 1 South | 2019 Phase 3 Sediment Study | EV037 | EV037-SE-1-092319 | NA | nm | 0.0880 | 51.9 | yes | chromium | 89.4 | mg/kg | yes | no | 110 | mg/kg-dw | 0.81 | 0.29 | yes
OU 1 | 710.4 | OU 1 South | 2019 Phase 3 Sediment Study | EV044 | EV044-SE-1-092419 | NA | nm | 2.78 | 0.145 | no | chromium | 33.2 | mg/kg | yes | no | 110 | mg/kg-dw | 0.30 | 0.29 | yes
OU 1 | 710.6 | OU 1 South | 2019 Phase 3 Sediment Study | EV048 | EV048-SE-1-092419 | NA | nm | 0.0990 | 52.9 | yes | chromium | 110 | mg/kg | yes | no | 110 | mg/kg-dw | 1.0 | 0.29 | yes
OU 1 | 710.6 | OU 1 South | 2019 Phase 3 Sediment Study | EV049 | EV049-SE-1-092719 | NA | nm | 0.754 | 0.0776 | yes | chromium | 14.3 | mg/kg | yes | no | 110 | mg/kg-dw | 0.13 | 0.29 | no
OU 1 | 710.7 | OU 1 South | 2019 Phase 3 Sediment Study | EV051 | EV051-SE-1-092419 | NA | nm | 0.195 | 58.5 | yes | chromium | 116 | mg/kg | yes | no | 110 | mg/kg-dw | 1.1 | 0.29 | yes
OU 1 | 710.7 | OU 1 South | 2019 Phase 3 Sediment Study | EV052 | EV052-SE-1-092619 | NA | nm | 0.253 | 53.7 | yes | chromium | 92.9 | mg/kg | yes | no | 110 | mg/kg-dw | 0.84 | 0.29 | yes
OU 1 | 710.7 | OU 1 South | 2019 Phase 3 Sediment Study | EV054 | EV054-SE-1-091119 | NA | nm | 2.79 | 1.02 | no | chromium | 34.2 | mg/kg | yes | no | 110 | mg/kg-dw | 0.31 | 0.29 | yes
OU 1 | 710.9 | OU 1 South | 2019 Phase 3 Sediment Study | EV057 | EV057-SE-1-091119 | NA | nm | 2.30 | 0.145 | no | chromium | 27.0 | mg/kg | yes | no | 110 | mg/kg-dw | 0.25 | 0.29 | no
OU 1 | 711 | OU 1 South | 2019 Phase 3 Sediment Study | EV060 | EV060-SE-1-092119 | NA | nm | 0.132 | 57.5 | yes | chromium | 115 | mg/kg | yes | no | 110 | mg/kg-dw | 1.0 | 0.29 | yes
OU 1 | 711.1 | OU 1 South | 2019 Phase 3 Sediment Study | EV063 | EV063-SE-1-091019 | NA | nm | 2.94 | 1.37 | no | chromium | 39.0 | mg/kg | yes | no | 110 | mg/kg-dw | 0.35 | 0.29 | yes
OU 1 | 711.2 | OU 1 South | 2019 Phase 3 Sediment Study | EV064 | EV064-SE-1-091019 | NA | nm | 1.78 | 0.145 | no | chromium | 23.8 | mg/kg | yes | no | 110 | mg/kg-dw | 0.22 | 0.29 | no
OU 1 | 711.2 | OU 1 South | 2019 Phase 3 Sediment Study | EV065 | EV065-SE-1-092519 | NA | nm | 0.0780 | 62.2 | yes | chromium | 118 | mg/kg | yes | no | 110 | mg/kg-dw | 1.1 | 0.29 | yes
OU 1 | 711.2 | OU 1 South | 2019 Phase 3 Sediment Study | EV066 | EV066-SE-1-092519 | NA | nm | 0.125 | 61.6 | yes | chromium | 124 | mg/kg | yes | no | 110 | mg/kg-dw | 1.1 | 0.29 | yes
OU 1 | 711.3 | OU 1 South | 2019 Phase 3 Sediment Study | EV069 | EV069-SE-1-092519 | NA | nm | 0.0670 | 64.5 | yes | chromium | 121 | mg/kg | yes | no | 110 | mg/kg-dw | 1.1 | 0.29 | yes
OU 1 | 711.4 | OU 1 South | 2019 Phase 3 Sediment Study | EV071 | EV071-SE-1-092519 | NA | nm | 0.139 | 63.5 | yes | chromium | 126 | mg/kg | yes | no | 110 | mg/kg-dw | 1.1 | 0.29 | yes
OU 1 | 711.4 | OU 1 South | 2019 Phase 3 Sediment Study | EV072 | EV072-SE-1-092619 | NA | nm | 0.114 | 62.3 | yes | chromium | 123 | mg/kg | yes | no | 110 | mg/kg-dw | 1.1 | 0.29 | yes
OU 1 | 711.5 | OU 1 South | 2019 Phase 3 Sediment Study | EV075 | EV075-SE-1-091119 | NA | nm | 0.168 | 57.8 | yes | chromium | 129 | mg/kg | yes | no | 110 | mg/kg-dw | 1.2 | 0.29 | yes
OU 1 | 723.5 | OU 1 South | 2019 Phase 3 Sediment Study | JS001 | JS001-SE-1-101019 | NA | nm | 0.364 | 36.4 | yes | chromium | 37.9 | mg/kg | yes | no | 110 | mg/kg-dw | 0.34 | 0.29 | yes
OU 1 | 723.6 | OU 1 South | 2019 Phase 3 Sediment Study | JS002 | JS002-SE-1-101019 | NA | nm | 0.175 | 49.5 | yes | chromium | 43.3 | mg/kg | yes | no | 110 | mg/kg-dw | 0.39 | 0.29 | yes
OU 1 | 709 | OU 1 South | 2005 Phase 1 Sediment Sampling | RM708A1(X3) | 5164450,J4FJ0,MJ4FJ0 | NA | nm | 1.47 | 1.56 | yes | chromium | 20.7 | mg/kg | yes | no | 110 | mg/kg-dw | 0.19 | 0.29 | no
OU 1 | 709 | OU 1 South | 2005 Phase 1 Sediment Sampling | RM708X1 | 5154538,J4FC4,MJ4FC4 | NA | nm | 1.17 | 0.127 | no | chromium | 21.5 | mg/kg | yes | no | 110 | mg/kg-dw | 0.20 | 0.29 | no
OU 1 | 709 | OU 1 South | 2005 Phase 1 Sediment Sampling | RM708X2 | 5164402,J4FD2,MJ4FD2 | NA | nm | 0.408 | 17.5 | yes | chromium | 46.5 | mg/kg | yes | no | 110 | mg/kg-dw | 0.42 | 0.29 | yes
OU 1 | 710.9 | OU 1 South | 2005 Phase 1 Sediment Sampling | RM710X1 | 5154539,J4FC5,MJ4FC5 | NA | nm | 2.17 | 0.129 | no | chromium | 25.2 | mg/kg | yes | no | 110 | mg/kg-dw | 0.23 | 0.29 | no
OU 1 | 711 | OU 1 South | 2005 Phase 1 Sediment Sampling | RM710X2 | 5154524,J4FB0,MJ4FB0 | NA | nm | 0.362 | 44.7 | yes | chromium | 88.2 | mg/kg | yes | no | 110 | mg/kg-dw | 0.80 | 0.29 | yes
OU 1 | 711.1 | OU 1 South | 2005 Phase 1 Sediment Sampling | RM710X3 | 5154540 | NA | nm | 0.764 | 0.113 | yes | chromium | 14.2 | mg/kg | yes | no | 110 | mg/kg-dw | 0.13 | 0.29 | no
OU 1 | 714 | OU 1 South | 2005 Phase 1 Sediment Sampling | RM713A1(X3) | 5164488 | NA | nm | 0.902 | 0.136 | yes | chromium | 20.4 | mg/kg | yes | no | 110 | mg/kg-dw | 0.19 | 0.29 | no
OU 1 | 714 | OU 1 South | 2005 Phase 1 Sediment Sampling | RM713X1 | 5154519,J4FA5,MJ4FA5 | NA | nm | 2.93 | 0.137 | no | chromium | 24.9 | mg/kg | yes | no | 110 | mg/kg-dw | 0.23 | 0.29 | no
OU 1 | 716 | OU 1 South | 2005 Phase 1 Sediment Sampling | RM715X1 | 5154518 | NA | nm | 1.88 | 0.241 | no | chromium | 24.2 | mg/kg | yes | no | 110 | mg/kg-dw | 0.22 | 0.29 | no
OU 1 | 716 | OU 1 South | 2005 Phase 1 Sediment Sampling | RM715X3 | 5154496,J4F85,MJ4F85 | NA | nm | 0.539 | 0.0982 | yes | chromium | 14.1 | mg/kg | yes | no | 110 | mg/kg-dw | 0.13 | 0.29 | no
OU 1 | 718.6 | OU 1 South | 2005 Phase 1 Sediment Sampling | RM718B1 | 5144400,J4ET3,MJ4ET3 | NA | nm | 0.279 | 0.127 | yes | chromium | 15.1 | mg/kg | yes | no | 110 | mg/kg-dw | 0.14 | 0.29 | no
OU 1 | 718.6 | OU 1 South | 2005 Phase 1 Sediment Sampling | RM718B2 | 5144401,J4ET4,MJ4ET4 | NA | nm | 2.03 | 0.604 | yes | chromium | 22.8 | mg/kg | yes | no | 110 | mg/kg-dw | 0.21 | 0.29 | no
OU 1 | 718.7 | OU 1 South | 2005 Phase 1 Sediment Sampling | RM718B3 | 5144402,J4ET5,MJ4ET5 | NA | nm | 0.881 | 2.95 | yes | chromium | 24.9 | mg/kg | yes | no | 110 | mg/kg-dw | 0.23 | 0.29 | no
OU 1 | 719 | OU 1 South | 2005 Phase 1 Sediment Sampling | RM718X1 | 5154485,J4F74,MJ4F74 | NA | nm | 0.597 | 0.987 | no | chromium | 21.2 | mg/kg | yes | no | 110 | mg/kg-dw | 0.19 | 0.29 | no
OU 1 | 719 | OU 1 South | 2005 Phase 1 Sediment Sampling | RM718X2 | 5154494,J4F83,MJ4F83 | NA | nm | 1.05 | 1.19 | yes | chromium | 20.8 | mg/kg | yes | no | 110 | mg/kg-dw | 0.19 | 0.29 | no
OU 1 | 718.9 | OU 1 South | 2005 Phase 1 Sediment Sampling | RM718X3 | 5154495,J4F84,MJ4F84 | NA | nm | 1.70 | 0.136 | no | chromium | 26.0 | mg/kg | yes | no | 110 | mg/kg-dw | 0.24 | 0.29 | no
OU 1 | 721.6 | OU 1 South | 2005 Phase 1 Sediment Sampling | RM721R1 | 5164477 | NA | nm | 2.44 | 0.0864 | yes | chromium | 22.2 | mg/kg | yes | no | 110 | mg/kg-dw | 0.20 | 0.29 | no
OU 1 | 722 | OU 1 South | 2005 Phase 1 Sediment Sampling | RM721X1 | 5154484,J4F73,MJ4F73 | NA | nm | 0.199 | 0.115 | yes | chromium | 15.7 | mg/kg | yes | no | 110 | mg/kg-dw | 0.14 | 0.29 | no
OU 1 | 722 | OU 1 South | 2005 Phase 1 Sediment Sampling | RM721X2 | 5154459,J4F58,MJ4F58 | NA | nm | 0.0396 | 60.3 | yes | chromium | 150 | mg/kg | yes | no | 110 | mg/kg-dw | 1.4 | 0.29 | yes
OU 1 | 722 | OU 1 South | 2005 Phase 1 Sediment Sampling | RM721X3 | 5154483,J4F72,MJ4F72 | NA | nm | 0.530 | 2.24 | yes | chromium | 22.0 | mg/kg | yes | no | 110 | mg/kg-dw | 0.20 | 0.29 | no
OU 1 | 723 | OU 1 South | 2005 Phase 1 Sediment Sampling | RM722X1 | 5154468,J4F48,MJ4F48 | NA | nm | 2.44 | 0.435 | no | chromium | 25.5 | mg/kg | yes | no | 110 | mg/kg-dw | 0.23 | 0.29 | no
OU 1 | 723 | OU 1 South | 2005 Phase 1 Sediment Sampling | RM722X2 | 5154469,J4F52,MJ4F52 | NA | nm | 0.0494 | 62.6 | yes | chromium | 150 | mg/kg | yes | no | 110 | mg/kg-dw | 1.4 | 0.29 | yes
OU 1 | 723 | OU 1 South | 2005 Phase 1 Sediment Sampling | RM722X3 | 5154470,J4F53,MJ4F53 | NA | nm | 3.76 | 0.145 | no | chromium | 28.2 | mg/kg | yes | no | 110 | mg/kg-dw | 0.26 | 0.29 | no
OU 1 | 724.1 | OU 1 South | 2005 Phase 1 Sediment Sampling | RM723A1(X1) | 5164473,J4FL3,MJ4FL3 | NA | nm | 0.375 | 0.112 | yes | chromium | 12.6 | mg/kg | yes | no | 110 | mg/kg-dw | 0.11 | 0.29 | no
OU 1 | 723.6 | OU 1 South | 2005 Phase 1 Sediment Sampling | RM723A2(X3) | 5164475,J4FL5,MJ4FL5 | NA | nm | 1.44 | 5.26 | yes | chromium | 20.3 | mg/kg | yes | no | 110 | mg/kg-dw | 0.18 | 0.29 | no
OU 1 | 723.9 | OU 1 South | 2005 Phase 1 Sediment Sampling | RM723X4 | 5154445 | NA | nm | 0.0932 | 10.9 | yes | chromium | 20.7 | mg/kg | yes | no | 110 | mg/kg-dw | 0.19 | 0.29 | no
OU 1 | 723.8 | OU 1 South | 2005 Phase 1 Sediment Sampling | RM723X5 | 5154447,J4F36,MJ4F36 | NA | nm | 5.45 | 1.48 | yes | chromium | 19.9 | mg/kg | yes | no | 110 | mg/kg-dw | 0.18 | 0.29 | no
OU 1 | 725.2 | OU 1 South | 2005 Phase 1 Sediment Sampling | RM724A1(X1) | 5164461,J4FK1,MJ4FK1 | NA | nm | 1.07 | 0.0979 | yes | chromium | 22.1 | mg/kg | yes | no | 110 | mg/kg-dw | 0.20 | 0.29 | no
OU 1 | 725.3 | OU 1 South | 2005 Phase 1 Sediment Sampling | RM724A2(X3) | 5164471,J4FL1,MJ4FL1 | NA | nm | 0.635 | 26.4 | yes | chromium | 49.0 | mg/kg | yes | no | 110 | mg/kg-dw | 0.45 | 0.29 | yes
OU 1 | 725 | OU 1 South | 2005 Phase 1 Sediment Sampling | RM724X2 | 5154426,J4F16,MJ4F16 | NA | nm | 0.0887 | 60.3 | yes | chromium | 147 | mg/kg | yes | yes | 110 | mg/kg-dw | 1.3 | 0.29 | yes
OU 1 | 725.8 | OU 1 South | 2005 Phase 1 Sediment Sampling | RM725X1 | 5154424,J4F14,MJ4F14 | NA | nm | 0.202 | 0.121 | yes | chromium | 9.80 | mg/kg | yes | yes | 110 | mg/kg-dw | 0.089 | 0.29 | no
OU 1 | 725.8 | OU 1 South | 2005 Phase 1 Sediment Sampling | RM725X3 | 5154425,J4F15,MJ4F15 | NA | nm | 0.385 | 0.139 | yes | chromium | 17.0 | mg/kg | yes | yes | 110 | mg/kg-dw | 0.15 | 0.29 | no
OU 1 | 726 | OU 1 South | 2005 Phase 1 Sediment Sampling | RM726R1 | 5164478,J4FL8,MJ4FL8 | NA | nm | 3.91 | 0.0886 | yes | chromium | 23.9 | mg/kg | yes | no | 110 | mg/kg-dw | 0.22 | 0.29 | no
OU 1 | 727 | OU 1 South | 2005 Phase 1 Sediment Sampling | RM726X1 | 5144448 | NA | nm | 0.721 | 5.13 | yes | chromium | 26.0 | mg/kg | yes | no | 110 | mg/kg-dw | 0.24 | 0.29 | no
OU 1 | 727 | OU 1 South | 2005 Phase 1 Sediment Sampling | RM726X2 | 5144435,J4EY8,MJ4EY8 | NA | nm | 0.0443 | 48.3 | yes | chromium | 120 | mg/kg | yes | no | 110 | mg/kg-dw | 1.1 | 0.29 | yes
OU 1 | 727 | OU 1 South | 2005 Phase 1 Sediment Sampling | RM726X3 | 5144436,J4EY9,MJ4EY9 | NA | nm | 1.05 | 6.92 | yes | chromium | 29.6 | mg/kg | yes | no | 110 | mg/kg-dw | 0.27 | 0.29 | no
OU 1 | 728 | OU 1 South | 2005 Phase 1 Sediment Sampling | RM727A1(X1) | 5164508 | NA | nm | 0.674 | 1.34 | yes | chromium | 18.8 | mg/kg | yes | no | 110 | mg/kg-dw | 0.17 | 0.29 | no
OU 1 | 728 | OU 1 South | 2005 Phase 1 Sediment Sampling | RM727X3 | 5144422,J4EX5,MJ4EX5 | NA | nm | 0.581 | 3.46 | yes | chromium | 22.1 | mg/kg | yes | no | 110 | mg/kg-dw | 0.20 | 0.29 | no
OU 1 | 721.6 | OU 1 South | 2013 USGS Toxicity Evaluation | TRB-04-NRT | CERC 10_TRB-04_SD_1a-1b | NA | nm | 0.130 | 0.0853 | yes | copper | 8.55 | mg/kg | yes | no | 150 | mg/kg-dw | 0.057 | 0.19 | no
OU 1 | 726 | OU 1 South | 2013 USGS Toxicity Evaluation | TRIB-5-NRT | CERC 17_TRIB-5_SD_1a-1b | NA | nm | 0.310 | 0.0900 | yes | copper | 15.0 | mg/kg | yes | no | 150 | mg/kg-dw | 0.10 | 0.19 | no
OU 1 | 724.1 | OU 1 South | 2009–2011 Beach Sediment Study | SD-CB | SD-CBA | no | 7.52 | 0.0200 | 23.0 | no | copper | 495 | mg/kg | yes | no | 150 | mg/kg-dw | 3.3 | 0.19 | yes
OU 1 | 724 | OU 1 South | 2009–2011 Beach Sediment Study | SD-CB | SD-CBB | yes | 7.74 | 2.29 | 18.5 | no | copper | 496 | mg/kg | yes | no | 150 | mg/kg-dw | 3.3 | 0.19 | yes
OU 1 | 724 | OU 1 South | 2009–2011 Beach Sediment Study | SD-CB | SD-CBC | no | 7.59 | 0.826 | 16.5 | no | copper | 477 | mg/kg | yes | no | 150 | mg/kg-dw | 3.2 | 0.19 | yes
OU 1 | 724 | OU 1 South | 2009–2011 Beach Sediment Study | SD-CB | SD-CBD | no | 7.61 | 1.05 | 16.3 | no | copper | 433 | mg/kg | yes | no | 150 | mg/kg-dw | 2.9 | 0.19 | yes
OU 1 | 724 | OU 1 South | 2009–2011 Beach Sediment Study | SD-CB | SD-CBE | no | 7.54 | 1.10 | 17.0 | no | copper | 456 | mg/kg | yes | no | 150 | mg/kg-dw | 3.0 | 0.19 | yes
OU 1 | 711 | OU 1 South | 2009–2011 Beach Sediment Study | SD-SR | SD-SRA | no | 7.25 | 1.32 | 0.136 | no | copper | 31.0 | mg/kg | yes | no | 150 | mg/kg-dw | 0.21 | 0.19 | yes
OU 1 | 711 | OU 1 South | 2009–2011 Beach Sediment Study | SD-SR | SD-SRB | yes | 7.41 | 1.71 | 0.146 | no | copper | 45.0 | mg/kg | yes | no | 150 | mg/kg-dw | 0.30 | 0.19 | yes
OU 1 | 710.9 | OU 1 South | 2009–2011 Beach Sediment Study | SD-SR | SD-SRC | no | 7.23 | 0.946 | 0.138 | no | copper | 31.3 | mg/kg | yes | no | 150 | mg/kg-dw | 0.21 | 0.19 | yes
OU 1 | 711.1 | OU 1 South | 2009–2011 Beach Sediment Study | SD-SR | SD-SRD | no | 7.73 | 1.97 | 0.137 | no | copper | 32.3 | mg/kg | yes | no | 150 | mg/kg-dw | 0.22 | 0.19 | yes
OU 1 | 711 | OU 1 South | 2009–2011 Beach Sediment Study | SD-SR | SD-SRE | no | 7.34 | 1.24 | 0.137 | no | copper | 30.5 | mg/kg | yes | no | 150 | mg/kg-dw | 0.20 | 0.19 | yes
OU 1 | 728.1 | OU 1 South | 2010 White Sturgeon Sediment Toxicity Study | LD-01 | LD-01 DEF | NA | 8.30 | 0.130 | 59.1 | yes | copper | 3,110 | mg/kg | yes | no | 150 | mg/kg-dw | 21 | 0.19 | yes
OU 1 | 715.9 | OU 1 South | 2009–2011 Beach Sediment Study | SD-BF | SD-BFA | yes | 6.90 | 0.770 | 0.143 | no | copper | 62.8 | mg/kg | yes | no | 150 | mg/kg-dw | 0.42 | 0.19 | yes
OU 1 | 715.9 | OU 1 South | 2009–2011 Beach Sediment Study | SD-BF | SD-BFB | no | 6.91 | 0.696 | 0.132 | no | copper | 38.2 | mg/kg | yes | no | 150 | mg/kg-dw | 0.25 | 0.19 | yes
OU 1 | 715.9 | OU 1 South | 2009–2011 Beach Sediment Study | SD-BF | SD-BFC | no | 7.19 | 0.821 | 0.140 | no | copper | 50.5 | mg/kg | yes | no | 150 | mg/kg-dw | 0.34 | 0.19 | yes
OU 1 | 715.9 | OU 1 South | 2009–2011 Beach Sediment Study | SD-BF | SD-BFD | no | 7.28 | 0.782 | 0.143 | no | copper | 54.1 | mg/kg | yes | no | 150 | mg/kg-dw | 0.36 | 0.19 | yes
OU 1 | 715.9 | OU 1 South | 2009–2011 Beach Sediment Study | SD-BF | SD-BFE | no | 7.08 | 0.852 | 0.144 | no | copper | 47.1 | mg/kg | yes | no | 150 | mg/kg-dw | 0.31 | 0.19 | yes
OU 1 | 711.3 | OU 1 South | 2009–2011 Beach Sediment Study | SD-EV | SD-EVA | no | 6.97 | 0.968 | 0.139 | no | copper | 51.8 | mg/kg | yes | no | 150 | mg/kg-dw | 0.35 | 0.19 | yes
OU 1 | 711.2 | OU 1 South | 2009–2011 Beach Sediment Study | SD-EV | SD-EVB | yes | 7.35 | 1.15 | 0.145 | no | copper | 60.2 | mg/kg | yes | no | 150 | mg/kg-dw | 0.40 | 0.19 | yes
OU 1 | 711.2 | OU 1 South | 2009–2011 Beach Sediment Study | SD-EV | SD-EVC | no | 7.16 | 0.672 | 0.126 | no | copper | 31.7 | mg/kg | yes | no | 150 | mg/kg-dw | 0.21 | 0.19 | yes
OU 1 | 711.3 | OU 1 South | 2009–2011 Beach Sediment Study | SD-EV | SD-EVD | no | 7.13 | 0.832 | 0.136 | no | copper | 48.3 | mg/kg | yes | no | 150 | mg/kg-dw | 0.32 | 0.19 | yes
OU 1 | 711.3 | OU 1 South | 2009–2011 Beach Sediment Study | SD-EV | SD-EVE | no | 7.36 | 0.843 | 0.134 | no | copper | 43.3 | mg/kg | yes | no | 150 | mg/kg-dw | 0.29 | 0.19 | yes
OU 1 | 721.9 | OU 1 South | 2009–2011 Beach Sediment Study | SD-FC | SD-FCA | yes | 7.40 | 1.45 | 2.91 | no | copper | 205 | mg/kg | yes | no | 150 | mg/kg-dw | 1.4 | 0.19 | yes
OU 1 | 721.9 | OU 1 South | 2009–2011 Beach Sediment Study | SD-FC | SD-FCB | no | 7.18 | 1.42 | 0.987 | no | copper | 136 | mg/kg | yes | no | 150 | mg/kg-dw | 0.91 | 0.19 | yes
OU 1 | 721.8 | OU 1 South | 2009–2011 Beach Sediment Study | SD-FC | SD-FCC | no | 7.15 | 1.04 | 2.13 | no | copper | 156 | mg/kg | yes | no | 150 | mg/kg-dw | 1.0 | 0.19 | yes
OU 1 | 721.9 | OU 1 South | 2009–2011 Beach Sediment Study | SD-FC | SD-FCD | no | 7.08 | 1.51 | 2.91 | no | copper | 187 | mg/kg | yes | no | 150 | mg/kg-dw | 1.2 | 0.19 | yes
OU 1 | 721.9 | OU 1 South | 2009–2011 Beach Sediment Study | SD-FC | SD-FCE | no | 7.42 | 1.06 | 0.887 | no | copper | 120 | mg/kg | yes | no | 150 | mg/kg-dw | 0.80 | 0.19 | yes
OU 1 | 726.9 | OU 1 South | 2013 Phase 2 Sediment Study | 2B-C3 | SE-2B-C3 | NA | 7.88 | 0.844 | 11.1 | no | copper | 518 | mg/kg | yes | no | 150 | mg/kg-dw | 3.5 | 0.19 | yes
OU 1 | 728.5 | OU 1 South | 2013 Phase 2 Sediment Study | 2B-C4 | SE-2B-C4 | NA | 8.50 | 0.0910 | 51.8 | yes | copper | 2,020 | mg/kg | yes | no | 150 | mg/kg-dw | 13 | 0.19 | yes
OU 1 | 728.4 | OU 1 South | 2013 Phase 2 Sediment Study | 2B-R1 | SE-2B-R1 | NA | 7.89 | 0.117 | 26.4 | no | copper | 1,150 | mg/kg | yes | no | 150 | mg/kg-dw | 7.7 | 0.19 | yes
OU 1 | 728.8 | OU 1 South | 2013 Phase 2 Sediment Study | 2B-R2 | SE-2B-R2 | NA | 8.28 | 0.170 | 13.8 | yes | copper | 705 | mg/kg | yes | no | 150 | mg/kg-dw | 4.7 | 0.19 | yes
OU 1 | 725.8 | OU 1 South | 2013 Phase 2 Sediment Study | 3-B1 | SE-3-B1 | NA | 7.93 | 0.0840 | 49.5 | yes | copper | 1,830 | mg/kg | yes | no | 150 | mg/kg-dw | 12 | 0.19 | yes
OU 1 | 724.6 | OU 1 South | 2013 Phase 2 Sediment Study | 3-B2 | SE-3-B2 | NA | 7.76 | 0.109 | 80.2 | yes | copper | 3,040 | mg/kg | yes | no | 150 | mg/kg-dw | 20 | 0.19 | yes
OU 1 | 724.7 | OU 1 South | 2013 Phase 2 Sediment Study | 3-B3 | SE-3-B3 | NA | 6.95 | 1.38 | 2.32 | no | copper | 116 | mg/kg | yes | no | 150 | mg/kg-dw | 0.77 | 0.19 | yes
OU 1 | 723.5 | OU 1 South | 2013 Phase 2 Sediment Study | 3-B4 | SE-3-B4 | NA | 7.90 | 0.120 | 54.0 | yes | copper | 2,100 | mg/kg | yes | no | 150 | mg/kg-dw | 14 | 0.19 | yes
OU 1 | 723.9 | OU 1 South | 2013 Phase 2 Sediment Study | 3-C1 | SE-3-C1 | NA | 8.75 | 0.331 | 27.9 | yes | copper | 641 | mg/kg | yes | no | 150 | mg/kg-dw | 4.3 | 0.19 | yes
OU 1 | 721.6 | OU 1 South | 2013 Phase 2 Sediment Study | 3-C4 | SE-3-C4 | NA | 8.29 | 0.105 | 55.4 | yes | copper | 1,100 | mg/kg | yes | no | 150 | mg/kg-dw | 7.3 | 0.19 | yes
OU 1 | 726.3 | OU 1 South | 2013 Phase 2 Sediment Study | 3-R1 | SE-3-R1 | NA | 8.26 | 0.782 | 11.4 | no | copper | 619 | mg/kg | yes | no | 150 | mg/kg-dw | 4.1 | 0.19 | yes
OU 1 | 721.3 | OU 1 South | 2013 Phase 2 Sediment Study | 3-R10 | SE-3-R10 | NA | 8.98 | 0.242 | 53.7 | yes | copper | 2,020 | mg/kg | yes | no | 150 | mg/kg-dw | 13 | 0.19 | yes
OU 1 | 725.4 | OU 1 South | 2013 Phase 2 Sediment Study | 3-R2 | SE-3-R2 | NA | 6.91 | 1.60 | 0.344 | no | copper | 71.5 | mg/kg | yes | no | 150 | mg/kg-dw | 0.48 | 0.19 | yes
OU 1 | 725 | OU 1 South | 2013 Phase 2 Sediment Study | 3-R3 | SE-3-R3 | NA | 8.75 | 0.136 | 35.6 | yes | copper | 1,460 | mg/kg | yes | no | 150 | mg/kg-dw | 9.7 | 0.19 | yes
OU 1 | 723.4 | OU 1 South | 2013 Phase 2 Sediment Study | 3-R6 | SE-3-R6 | NA | 8.40 | 0.210 | 3.07 | no | copper | 203 | mg/kg | yes | no | 150 | mg/kg-dw | 1.4 | 0.19 | yes
OU 1 | 723 | OU 1 South | 2013 Phase 2 Sediment Study | 3-R7 | SE-3-R7 | NA | 8.63 | 0.227 | 50.9 | yes | copper | 2,050 | mg/kg | yes | no | 150 | mg/kg-dw | 14 | 0.19 | yes
OU 1 | 722.5 | OU 1 South | 2013 Phase 2 Sediment Study | 3-R8 | SE-3-R8 | NA | 8.06 | 0.0840 | 70.5 | yes | copper | 3,370 | mg/kg | yes | no | 150 | mg/kg-dw | 22 | 0.19 | yes
OU 1 | 721.8 | OU 1 South | 2013 Phase 2 Sediment Study | 3-R9 | SE-3-R9 | NA | 7.47 | 1.16 | 3.62 | no | copper | 196 | mg/kg | yes | no | 150 | mg/kg-dw | 1.3 | 0.19 | yes
OU 1 | 719 | OU 1 South | 2013 Phase 2 Sediment Study | 3B-C2 | SE-3B-C2 | NA | 6.58 | 3.59 | 0.222 | no | copper | 87.5 | mg/kg | yes | no | 150 | mg/kg-dw | 0.58 | 0.19 | yes
OU 1 | 716 | OU 1 South | 2013 Phase 2 Sediment Study | 3B-C3 | SE-3B-C3 | NA | 7.85 | 0.0850 | 62.3 | yes | copper | 2,410 | mg/kg | yes | no | 150 | mg/kg-dw | 16 | 0.19 | yes
OU 1 | 714.4 | OU 1 South | 2013 Phase 2 Sediment Study | 3B-C4 | SE-3B-C4 | NA | 7.09 | 1.31 | 1.82 | no | copper | 147 | mg/kg | yes | no | 150 | mg/kg-dw | 0.98 | 0.19 | yes
OU 1 | 718.5 | OU 1 South | 2013 Phase 2 Sediment Study | 3B-R2 | SE-3B-R2 | NA | 8.54 | 0.118 | 57.8 | yes | copper | 2,570 | mg/kg | yes | no | 150 | mg/kg-dw | 17 | 0.19 | yes
OU 1 | 710.9 | OU 1 South | 2013 Phase 2 Sediment Study | 4-B1 | SE-4-B1 | NA | 7.99 | 0.142 | 56.7 | yes | copper | 2,030 | mg/kg | yes | no | 150 | mg/kg-dw | 14 | 0.19 | yes
OU 1 | 708.8 | OU 1 South | 2013 Phase 2 Sediment Study | 4-B2 | SE-4-B2 | NA | 8.92 | 0.143 | 54.6 | yes | copper | 1,610 | mg/kg | yes | no | 150 | mg/kg-dw | 11 | 0.19 | yes
OU 1 | 709.3 | OU 1 South | 2013 Phase 2 Sediment Study | 4-B6 | SE-4-B6 | NA | 7.93 | 0.0775 | 58.3 | yes | copper | 1,890 | mg/kg | yes | no | 150 | mg/kg-dw | 13 | 0.19 | yes
OU 1 | 711.4 | OU 1 South | 2013 Phase 2 Sediment Study | 4-R1 | SE-4-R1 | NA | 8.41 | 0.152 | 46.5 | yes | copper | 1,460 | mg/kg | yes | no | 150 | mg/kg-dw | 9.7 | 0.19 | yes
OU 1 | 721.6 | OU 1 South | 2013 Phase 2 Sediment Study | TRIB-4 | SE-TRIB-4 | NA | 8.03 | 0.290 | 0.0833 | yes | copper | 11.0 | mg/kg | yes | no | 150 | mg/kg-dw | 0.073 | 0.19 | no
OU 1 | 726 | OU 1 South | 2013 Phase 2 Sediment Study | TRIB-5 | SE-TRIB-5 | NA | 7.61 | 0.942 | 0.0891 | yes | copper | 19.5 | mg/kg | yes | no | 150 | mg/kg-dw | 0.13 | 0.19 | no
OU 1 | 716.4 | OU 1 South | 2015 Bossburg Flat Sediment and Soil Study | SDU-01 | SDU-01-ICS | NA | 6.94 | 2.65 | 1.63 | no | copper | 138 | mg/kg | yes | no | 150 | mg/kg-dw | 0.92 | 0.19 | yes
OU 1 | 716.2 | OU 1 South | 2015 Bossburg Flat Sediment and Soil Study | SDU-02 | SDU-02-ICS-A | no | 7.14 | 2.13 | 3.74 | no | copper | 139 | mg/kg | yes | no | 150 | mg/kg-dw | 0.93 | 0.19 | yes
OU 1 | 716.2 | OU 1 South | 2015 Bossburg Flat Sediment and Soil Study | SDU-02 | SDU-02-ICS-B | yes | 6.96 | 2.28 | 3.07 | no | copper | 143 | mg/kg | yes | no | 150 | mg/kg-dw | 0.95 | 0.19 | yes
OU 1 | 716.3 | OU 1 South | 2015 Bossburg Flat Sediment and Soil Study | SDU-02 | SDU-02-ICS-C | no | 7.03 | 2.26 | 3.03 | no | copper | 142 | mg/kg | yes | no | 150 | mg/kg-dw | 0.95 | 0.19 | yes
OU 1 | 715.9 | OU 1 South | 2015 Bossburg Flat Sediment and Soil Study | SDU-03 | SDU-03-ICS-A | no | 7.54 | 0.516 | 0.109 | no | copper | 18.7 | mg/kg | yes | no | 150 | mg/kg-dw | 0.12 | 0.19 | no
OU 1 | 715.9 | OU 1 South | 2015 Bossburg Flat Sediment and Soil Study | SDU-03 | SDU-03-ICS-B | no | 7.68 | 0.622 | 0.110 | no | copper | 18.6 | mg/kg | yes | no | 150 | mg/kg-dw | 0.12 | 0.19 | no
OU 1 | 715.9 | OU 1 South | 2015 Bossburg Flat Sediment and Soil Study | SDU-03 | SDU-03-ICS-C | yes | 7.51 | 0.658 | 0.110 | no | copper | 18.9 | mg/kg | yes | no | 150 | mg/kg-dw | 0.13 | 0.19 | no
OU 1 | 715.6 | OU 1 South | 2015 Bossburg Flat Sediment and Soil Study | SDU-04 | SDU-04-ICS | NA | 7.72 | 0.281 | 0.114 | no | copper | 26.9 | mg/kg | yes | yes | 150 | mg/kg-dw | 0.18 | 0.19 | no
OU 1 | 711.9 | OU 1 South | 2015 Bossburg Flat Sediment and Soil Study | SDU-05 | SDU-05-ICS | NA | 6.99 | 1.34 | 3.23 | no | copper | 109 | mg/kg | yes | no | 150 | mg/kg-dw | 0.73 | 0.19 | yes
OU 1 | 711 | OU 1 South | 2015 Bossburg Flat Sediment and Soil Study | SDU-06 | SDU-06-ICS-A | no | 7.11 | 0.212 | 0.0902 | no | copper | 12.5 | mg/kg | yes | yes | 150 | mg/kg-dw | 0.083 | 0.19 | no
OU 1 | 711.1 | OU 1 South | 2015 Bossburg Flat Sediment and Soil Study | SDU-06 | SDU-06-ICS-B | no | 7.61 | 0.175 | 0.0931 | no | copper | 11.9 | mg/kg | yes | yes | 150 | mg/kg-dw | 0.079 | 0.19 | no
OU 1 | 711 | OU 1 South | 2015 Bossburg Flat Sediment and Soil Study | SDU-06 | SDU-06-ICS-C | yes | 7.47 | 0.307 | 0.102 | no | copper | 14.9 | mg/kg | yes | yes | 150 | mg/kg-dw | 0.099 | 0.19 | no
OU 1 | 710.5 | OU 1 South | 2015 Bossburg Flat Sediment and Soil Study | SDU-07 | SDU-07-ICS-A | yes | 7.53 | 1.20 | 0.139 | no | copper | 86.7 | mg/kg | yes | yes | 150 | mg/kg-dw | 0.58 | 0.19 | yes
OU 1 | 710.5 | OU 1 South | 2015 Bossburg Flat Sediment and Soil Study | SDU-07 | SDU-07-ICS-B | no | 7.35 | 0.661 | 0.125 | no | copper | 45.8 | mg/kg | yes | yes | 150 | mg/kg-dw | 0.31 | 0.19 | yes
OU 1 | 710.5 | OU 1 South | 2015 Bossburg Flat Sediment and Soil Study | SDU-07 | SDU-07-ICS-C | no | 7.43 | 0.972 | 0.135 | no | copper | 59.0 | mg/kg | yes | no | 150 | mg/kg-dw | 0.39 | 0.19 | yes
OU 1 | 716.3 | OU 1 South | 2015 Bossburg Flat Sediment and Soil Study | SDU-08 | SDU-08-ICS | NA | 7.49 | 1.34 | 2.09 | no | copper | 137 | mg/kg | yes | no | 150 | mg/kg-dw | 0.91 | 0.19 | yes
OU 1 | 715.7 | OU 1 South | 2015 Bossburg Flat Sediment and Soil Study | SDU-09 | SDU-09A-ICS | NA | 7.86 | 0.584 | 0.125 | no | copper | 27.1 | mg/kg | yes | yes | 150 | mg/kg-dw | 0.18 | 0.19 | no
OU 1 | 715.5 | OU 1 South | 2015 Bossburg Flat Sediment and Soil Study | SDU-10 | SDU-10-ICS | NA | 7.72 | 0.489 | 0.128 | no | copper | 29.4 | mg/kg | yes | yes | 150 | mg/kg-dw | 0.20 | 0.19 | yes
OU 1 | 723 | OU 1 South | 2019 Phase 3 Sediment Study | 3-R7-2019 | 3-R7-2019-SE-1-101519 | NA | nm | 0.0700 | 40.5 | yes | copper | 1,750 | mg/kg | yes | no | 150 | mg/kg-dw | 12 | 0.19 | yes
OU 1 | 722.5 | OU 1 South | 2019 Phase 3 Sediment Study | 3-R8-2019 | 3-R8-2019-SE-1-101619 | NA | nm | 0.132 | 82.3 | yes | copper | 1,540 | mg/kg | yes | no | 150 | mg/kg-dw | 10 | 0.19 | yes
OU 1 | 710.9 | OU 1 South | 2019 Phase 3 Sediment Study | 4-B1-2019 | 4-B1-2019-SE-1-092619 | NA | nm | 0.0840 | 59.3 | yes | copper | 2,130 | mg/kg | yes | yes | 150 | mg/kg-dw | 14 | 0.19 | yes
OU 1 | 709.3 | OU 1 South | 2019 Phase 3 Sediment Study | 4-B6-2019 | 4-B6-2019-SE-1-092619 | NA | nm | 0.0650 | 59.6 | yes | copper | 1,830 | mg/kg | yes | yes | 150 | mg/kg-dw | 12 | 0.19 | yes
OU 1 | 722.5 | OU 1 South | 2019 Phase 3 Sediment Study | CB002 | CB002-SE-1-101619 | NA | nm | 0.197 | 11.9 | no | copper | 453 | mg/kg | yes | no | 150 | mg/kg-dw | 3.0 | 0.19 | yes
OU 1 | 722.5 | OU 1 South | 2019 Phase 3 Sediment Study | CB005 | CB005-SE-1-101819 | NA | nm | 0.147 | 0.139 | no | copper | 49.5 | mg/kg | yes | yes | 150 | mg/kg-dw | 0.33 | 0.19 | yes
OU 1 | 722.5 | OU 1 South | 2019 Phase 3 Sediment Study | CB006 | CB006-SE-1-100919 | NA | nm | 0.218 | 20.7 | yes | copper | 811 | mg/kg | yes | yes | 150 | mg/kg-dw | 5.4 | 0.19 | yes
OU 1 | 722.5 | OU 1 South | 2019 Phase 3 Sediment Study | CB007 | CB007-SE-1-100919 | NA | nm | 0.438 | 0.758 | no | copper | 112 | mg/kg | yes | yes | 150 | mg/kg-dw | 0.75 | 0.19 | yes
OU 1 | 722.6 | OU 1 South | 2019 Phase 3 Sediment Study | CB009 | CB009-SE-1-101219 | NA | nm | 0.415 | 46.2 | yes | copper | 1,090 | mg/kg | yes | no | 150 | mg/kg-dw | 7.3 | 0.19 | yes
OU 1 | 722.6 | OU 1 South | 2019 Phase 3 Sediment Study | CB010 | CB010-SE-1-101219 | NA | nm | 0.404 | 15.6 | no | copper | 354 | mg/kg | yes | no | 150 | mg/kg-dw | 2.4 | 0.19 | yes
OU 1 | 722.6 | OU 1 South | 2019 Phase 3 Sediment Study | CB012 | CB012-SE-1-100919 | NA | nm | 0.151 | 17.0 | yes | copper | 713 | mg/kg | yes | yes | 150 | mg/kg-dw | 4.8 | 0.19 | yes
OU 1 | 722.6 | OU 1 South | 2019 Phase 3 Sediment Study | CB014 | CB014-SE-1-101519 | NA | nm | 0.110 | 38.3 | yes | copper | 1,400 | mg/kg | yes | no | 150 | mg/kg-dw | 9.3 | 0.19 | yes
OU 1 | 722.6 | OU 1 South | 2019 Phase 3 Sediment Study | CB016 | CB016-SE-1-101119 | NA | nm | 0.275 | 29.5 | yes | copper | 549 | mg/kg | yes | no | 150 | mg/kg-dw | 3.7 | 0.19 | yes
OU 1 | 722.6 | OU 1 South | 2019 Phase 3 Sediment Study | CB018 | CB018-SE-1-100919 | NA | nm | 0.298 | 32.6 | yes | copper | 1,260 | mg/kg | yes | yes | 150 | mg/kg-dw | 8.4 | 0.19 | yes
OU 1 | 722.6 | OU 1 South | 2019 Phase 3 Sediment Study | CB020 | CB020-SE-1-101419 | NA | nm | 0.359 | 27.8 | yes | copper | 1,170 | mg/kg | yes | no | 150 | mg/kg-dw | 7.8 | 0.19 | yes
OU 1 | 722.7 | OU 1 South | 2019 Phase 3 Sediment Study | CB021 | CB021-SE-1-101419 | NA | nm | 0.747 | 3.07 | no | copper | 175 | mg/kg | yes | no | 150 | mg/kg-dw | 1.2 | 0.19 | yes
OU 1 | 722.7 | OU 1 South | 2019 Phase 3 Sediment Study | CB024 | CB024-SE-1-101419 | NA | nm | 0.371 | 9.13 | no | copper | 342 | mg/kg | yes | no | 150 | mg/kg-dw | 2.3 | 0.19 | yes
OU 1 | 722.7 | OU 1 South | 2019 Phase 3 Sediment Study | CB027 | CB027-SE-1-101419 | NA | nm | 0.209 | 8.79 | no | copper | 321 | mg/kg | yes | no | 150 | mg/kg-dw | 2.1 | 0.19 | yes
OU 1 | 722.7 | OU 1 South | 2019 Phase 3 Sediment Study | CB029 | CB029-SE-1-101519 | NA | nm | 0.220 | 7.32 | no | copper | 266 | mg/kg | yes | no | 150 | mg/kg-dw | 1.8 | 0.19 | yes
OU 1 | 723 | OU 1 South | 2019 Phase 3 Sediment Study | CB035 | CB035-SE-1-100319 | NA | nm | 0.106 | 21.6 | yes | copper | 897 | mg/kg | yes | yes | 150 | mg/kg-dw | 6.0 | 0.19 | yes
OU 1 | 723.1 | OU 1 South | 2019 Phase 3 Sediment Study | CB036 | CB036-SE-1-100419 | NA | nm | 0.155 | 39.5 | yes | copper | 1,450 | mg/kg | yes | yes | 150 | mg/kg-dw | 9.7 | 0.19 | yes
OU 1 | 723.2 | OU 1 South | 2019 Phase 3 Sediment Study | CB039 | CB039-SE-1-101119 | NA | nm | 0.103 | 58.5 | yes | copper | 2,240 | mg/kg | yes | no | 150 | mg/kg-dw | 15 | 0.19 | yes
OU 1 | 723.2 | OU 1 South | 2019 Phase 3 Sediment Study | CB040 | CB040-SE-1-101819 | NA | nm | 0.180 | 48.0 | yes | copper | 1,170 | mg/kg | yes | yes | 150 | mg/kg-dw | 7.8 | 0.19 | yes
OU 1 | 723.3 | OU 1 South | 2019 Phase 3 Sediment Study | CB044 | CB044-SE-1-101519 | NA | nm | 0.249 | 3.70 | no | copper | 169 | mg/kg | yes | no | 150 | mg/kg-dw | 1.1 | 0.19 | yes
OU 1 | 723.3 | OU 1 South | 2019 Phase 3 Sediment Study | CB046 | CB046-SE-1-100819 | NA | nm | 0.112 | 64.0 | yes | copper | 2,160 | mg/kg | yes | yes | 150 | mg/kg-dw | 14 | 0.19 | yes
OU 1 | 723.5 | OU 1 South | 2019 Phase 3 Sediment Study | CB047 | CB047-SE-1-101119 | NA | nm | 0.150 | 31.2 | yes | copper | 1,180 | mg/kg | yes | no | 150 | mg/kg-dw | 7.9 | 0.19 | yes
OU 1 | 724.2 | OU 1 South | 2019 Phase 3 Sediment Study | CB056 | CB056-SE-1-101719 | NA | nm | 0.309 | 0.146 | no | copper | 98.4 | mg/kg | yes | yes | 150 | mg/kg-dw | 0.66 | 0.19 | yes
OU 1 | 708.9 | OU 1 South | 2019 Phase 3 Sediment Study | EV001 | EV001-SE-1-092619 | NA | nm | 0.103 | 61.1 | yes | copper | 1,780 | mg/kg | yes | yes | 150 | mg/kg-dw | 12 | 0.19 | yes
OU 1 | 708.9 | OU 1 South | 2019 Phase 3 Sediment Study | EV002 | EV002-SE-1-092419 | NA | nm | 0.0750 | 55.1 | yes | copper | 1,870 | mg/kg | yes | no | 150 | mg/kg-dw | 12 | 0.19 | yes
OU 1 | 708.9 | OU 1 South | 2019 Phase 3 Sediment Study | EV003 | EV003-SE-1-092019 | NA | nm | 0.112 | 41.2 | no | copper | 1,270 | mg/kg | yes | no | 150 | mg/kg-dw | 8.5 | 0.19 | yes
OU 1 | 709 | OU 1 South | 2019 Phase 3 Sediment Study | EV005 | EV005-SE-1-091119 | NA | nm | 0.142 | 58.3 | yes | copper | 1,900 | mg/kg | yes | no | 150 | mg/kg-dw | 13 | 0.19 | yes
OU 1 | 709 | OU 1 South | 2019 Phase 3 Sediment Study | EV008 | EV008-SE-1-092319 | NA | nm | 0.0810 | 60.6 | yes | copper | 1,970 | mg/kg | yes | no | 150 | mg/kg-dw | 13 | 0.19 | yes
OU 1 | 709 | OU 1 South | 2019 Phase 3 Sediment Study | EV010 | EV010-SE-1-091219 | NA | nm | 0.163 | 43.1 | yes | copper | 1,340 | mg/kg | yes | no | 150 | mg/kg-dw | 8.9 | 0.19 | yes
OU 1 | 709 | OU 1 South | 2019 Phase 3 Sediment Study | EV011 | EV011-SE-1-092819 | NA | nm | 0.173 | 0.109 | no | copper | 12.1 | mg/kg | yes | yes | 150 | mg/kg-dw | 0.081 | 0.19 | no
OU 1 | 709.1 | OU 1 South | 2019 Phase 3 Sediment Study | EV012 | EV012-SE-1-091319 | NA | nm | 0.143 | 32.4 | yes | copper | 1,020 | mg/kg | yes | no | 150 | mg/kg-dw | 6.8 | 0.19 | yes
OU 1 | 709.1 | OU 1 South | 2019 Phase 3 Sediment Study | EV013 | EV013-SE-1-091319 | NA | nm | 0.102 | 51.5 | yes | copper | 1,540 | mg/kg | yes | no | 150 | mg/kg-dw | 10 | 0.19 | yes
OU 1 | 709.5 | OU 1 South | 2019 Phase 3 Sediment Study | EV020 | EV020-SE-1-100219 | NA | nm | 0.165 | 15.9 | nm | copper | 529 | mg/kg | yes | no | 150 | mg/kg-dw | 3.5 | 0.19 | yes
OU 1 | 709.6 | OU 1 South | 2019 Phase 3 Sediment Study | EV022 | EV022-SE-1-092819 | NA | nm | nm | 0.110 | nm | copper | 20.4 | mg/kg | yes | yes | 150 | mg/kg-dw | 0.14 | 0.19 | no
OU 1 | 709.8 | OU 1 South | 2019 Phase 3 Sediment Study | EV026 | EV026-SE-1-092019 | NA | nm | 0.196 | 37.8 | yes | copper | 1,290 | mg/kg | yes | no | 150 | mg/kg-dw | 8.6 | 0.19 | yes
OU 1 | 709.8 | OU 1 South | 2019 Phase 3 Sediment Study | EV027 | EV027-SE-1-092119 | NA | nm | 0.147 | 47.1 | yes | copper | 1,530 | mg/kg | yes | no | 150 | mg/kg-dw | 10 | 0.19 | yes
OU 1 | 710.1 | OU 1 South | 2019 Phase 3 Sediment Study | EV036 | EV036-SE-1-091419 | NA | nm | 0.661 | 0.123 | no | copper | 31.0 | mg/kg | yes | no | 150 | mg/kg-dw | 0.21 | 0.19 | yes
OU 1 | 710.1 | OU 1 South | 2019 Phase 3 Sediment Study | EV037 | EV037-SE-1-092319 | NA | nm | 0.0880 | 51.9 | yes | copper | 1,660 | mg/kg | yes | no | 150 | mg/kg-dw | 11 | 0.19 | yes
OU 1 | 710.4 | OU 1 South | 2019 Phase 3 Sediment Study | EV044 | EV044-SE-1-092419 | NA | nm | 2.78 | 0.145 | no | copper | 102 | mg/kg | yes | no | 150 | mg/kg-dw | 0.68 | 0.19 | yes
OU 1 | 710.6 | OU 1 South | 2019 Phase 3 Sediment Study | EV048 | EV048-SE-1-092419 | NA | nm | 0.0990 | 52.9 | yes | copper | 1,950 | mg/kg | yes | no | 150 | mg/kg-dw | 13 | 0.19 | yes
OU 1 | 710.6 | OU 1 South | 2019 Phase 3 Sediment Study | EV049 | EV049-SE-1-092719 | NA | nm | 0.754 | 0.0776 | yes | copper | 5.87 | mg/kg | yes | yes | 150 | mg/kg-dw | 0.039 | 0.19 | no
OU 1 | 710.7 | OU 1 South | 2019 Phase 3 Sediment Study | EV051 | EV051-SE-1-092419 | NA | nm | 0.195 | 58.5 | yes | copper | 2,180 | mg/kg | yes | no | 150 | mg/kg-dw | 15 | 0.19 | yes
OU 1 | 710.7 | OU 1 South | 2019 Phase 3 Sediment Study | EV052 | EV052-SE-1-092619 | NA | nm | 0.253 | 53.7 | yes | copper | 1,700 | mg/kg | yes | yes | 150 | mg/kg-dw | 11 | 0.19 | yes
OU 1 | 710.7 | OU 1 South | 2019 Phase 3 Sediment Study | EV054 | EV054-SE-1-091119 | NA | nm | 2.79 | 1.02 | no | copper | 139 | mg/kg | yes | no | 150 | mg/kg-dw | 0.93 | 0.19 | yes
OU 1 | 710.9 | OU 1 South | 2019 Phase 3 Sediment Study | EV057 | EV057-SE-1-091119 | NA | nm | 2.30 | 0.145 | no | copper | 76.5 | mg/kg | yes | no | 150 | mg/kg-dw | 0.51 | 0.19 | yes
OU 1 | 711 | OU 1 South | 2019 Phase 3 Sediment Study | EV060 | EV060-SE-1-092119 | NA | nm | 0.132 | 57.5 | yes | copper | 2,170 | mg/kg | yes | no | 150 | mg/kg-dw | 14 | 0.19 | yes
OU 1 | 711.1 | OU 1 South | 2019 Phase 3 Sediment Study | EV063 | EV063-SE-1-091019 | NA | nm | 2.94 | 1.37 | no | copper | 172 | mg/kg | yes | no | 150 | mg/kg-dw | 1.1 | 0.19 | yes
OU 1 | 711.2 | OU 1 South | 2019 Phase 3 Sediment Study | EV064 | EV064-SE-1-091019 | NA | nm | 1.78 | 0.145 | no | copper | 67.3 | mg/kg | yes | no | 150 | mg/kg-dw | 0.45 | 0.19 | yes
OU 1 | 711.2 | OU 1 South | 2019 Phase 3 Sediment Study | EV065 | EV065-SE-1-092519 | NA | nm | 0.0780 | 62.2 | yes | copper | 2,300 | mg/kg | yes | no | 150 | mg/kg-dw | 15 | 0.19 | yes
OU 1 | 711.2 | OU 1 South | 2019 Phase 3 Sediment Study | EV066 | EV066-SE-1-092519 | NA | nm | 0.125 | 61.6 | yes | copper | 2,300 | mg/kg | yes | no | 150 | mg/kg-dw | 15 | 0.19 | yes
OU 1 | 711.3 | OU 1 South | 2019 Phase 3 Sediment Study | EV069 | EV069-SE-1-092519 | NA | nm | 0.0670 | 64.5 | yes | copper | 2,410 | mg/kg | yes | no | 150 | mg/kg-dw | 16 | 0.19 | yes
OU 1 | 711.4 | OU 1 South | 2019 Phase 3 Sediment Study | EV071 | EV071-SE-1-092519 | NA | nm | 0.139 | 63.5 | yes | copper | 2,460 | mg/kg | yes | no | 150 | mg/kg-dw | 16 | 0.19 | yes
OU 1 | 711.4 | OU 1 South | 2019 Phase 3 Sediment Study | EV072 | EV072-SE-1-092619 | NA | nm | 0.114 | 62.3 | yes | copper | 2,160 | mg/kg | yes | yes | 150 | mg/kg-dw | 14 | 0.19 | yes
OU 1 | 711.5 | OU 1 South | 2019 Phase 3 Sediment Study | EV075 | EV075-SE-1-091119 | NA | nm | 0.168 | 57.8 | yes | copper | 2,340 | mg/kg | yes | no | 150 | mg/kg-dw | 16 | 0.19 | yes
OU 1 | 723.5 | OU 1 South | 2019 Phase 3 Sediment Study | JS001 | JS001-SE-1-101019 | NA | nm | 0.364 | 36.4 | yes | copper | 803 | mg/kg | yes | no | 150 | mg/kg-dw | 5.4 | 0.19 | yes
OU 1 | 723.6 | OU 1 South | 2019 Phase 3 Sediment Study | JS002 | JS002-SE-1-101019 | NA | nm | 0.175 | 49.5 | yes | copper | 872 | mg/kg | yes | no | 150 | mg/kg-dw | 5.8 | 0.19 | yes
OU 1 | 709 | OU 1 South | 2005 Phase 1 Sediment Sampling | RM708A1(X3) | 5164450,J4FJ0,MJ4FJ0 | NA | nm | 1.47 | 1.56 | yes | copper | 106 | mg/kg | yes | no | 150 | mg/kg-dw | 0.71 | 0.19 | yes
OU 1 | 709 | OU 1 South | 2005 Phase 1 Sediment Sampling | RM708X1 | 5154538,J4FC4,MJ4FC4 | NA | nm | 1.17 | 0.127 | no | copper | 48.8 | mg/kg | yes | no | 150 | mg/kg-dw | 0.33 | 0.19 | yes
OU 1 | 709 | OU 1 South | 2005 Phase 1 Sediment Sampling | RM708X2 | 5164402,J4FD2,MJ4FD2 | NA | nm | 0.408 | 17.5 | yes | copper | 712 | mg/kg | yes | no | 150 | mg/kg-dw | 4.7 | 0.19 | yes
OU 1 | 710.9 | OU 1 South | 2005 Phase 1 Sediment Sampling | RM710X1 | 5154539,J4FC5,MJ4FC5 | NA | nm | 2.17 | 0.129 | no | copper | 39.9 | mg/kg | yes | no | 150 | mg/kg-dw | 0.27 | 0.19 | yes
OU 1 | 711 | OU 1 South | 2005 Phase 1 Sediment Sampling | RM710X2 | 5154524,J4FB0,MJ4FB0 | NA | nm | 0.362 | 44.7 | yes | copper | 1,600 | mg/kg | yes | no | 150 | mg/kg-dw | 11 | 0.19 | yes
OU 1 | 711.1 | OU 1 South | 2005 Phase 1 Sediment Sampling | RM710X3 | 5154540 | NA | nm | 0.764 | 0.113 | yes | copper | 14.4 | mg/kg | yes | no | 150 | mg/kg-dw | 0.096 | 0.19 | no
OU 1 | 714 | OU 1 South | 2005 Phase 1 Sediment Sampling | RM713A1(X3) | 5164488 | NA | nm | 0.902 | 0.136 | yes | copper | 65.0 | mg/kg | yes | no | 150 | mg/kg-dw | 0.43 | 0.19 | yes
OU 1 | 714 | OU 1 South | 2005 Phase 1 Sediment Sampling | RM713X1 | 5154519,J4FA5,MJ4FA5 | NA | nm | 2.93 | 0.137 | no | copper | 70.4 | mg/kg | yes | no | 150 | mg/kg-dw | 0.47 | 0.19 | yes
OU 1 | 716 | OU 1 South | 2005 Phase 1 Sediment Sampling | RM715X1 | 5154518 | NA | nm | 1.88 | 0.241 | no | copper | 98.8 | mg/kg | yes | no | 150 | mg/kg-dw | 0.66 | 0.19 | yes
OU 1 | 716 | OU 1 South | 2005 Phase 1 Sediment Sampling | RM715X3 | 5154496,J4F85,MJ4F85 | NA | nm | 0.539 | 0.0982 | yes | copper | 14.3 | mg/kg | yes | no | 150 | mg/kg-dw | 0.095 | 0.19 | no
OU 1 | 718.6 | OU 1 South | 2005 Phase 1 Sediment Sampling | RM718B1 | 5144400,J4ET3,MJ4ET3 | NA | nm | 0.279 | 0.127 | yes | copper | 22.9 | mg/kg | yes | no | 150 | mg/kg-dw | 0.15 | 0.19 | no
OU 1 | 718.6 | OU 1 South | 2005 Phase 1 Sediment Sampling | RM718B2 | 5144401,J4ET4,MJ4ET4 | NA | nm | 2.03 | 0.604 | yes | copper | 132 | mg/kg | yes | no | 150 | mg/kg-dw | 0.88 | 0.19 | yes
OU 1 | 718.7 | OU 1 South | 2005 Phase 1 Sediment Sampling | RM718B3 | 5144402,J4ET5,MJ4ET5 | NA | nm | 0.881 | 2.95 | yes | copper | 216 | mg/kg | yes | no | 150 | mg/kg-dw | 1.4 | 0.19 | yes
OU 1 | 719 | OU 1 South | 2005 Phase 1 Sediment Sampling | RM718X1 | 5154485,J4F74,MJ4F74 | NA | nm | 0.597 | 0.987 | no | copper | 61.3 | mg/kg | yes | no | 150 | mg/kg-dw | 0.41 | 0.19 | yes
OU 1 | 719 | OU 1 South | 2005 Phase 1 Sediment Sampling | RM718X2 | 5154494,J4F83,MJ4F83 | NA | nm | 1.05 | 1.19 | yes | copper | 166 | mg/kg | yes | no | 150 | mg/kg-dw | 1.1 | 0.19 | yes
OU 1 | 718.9 | OU 1 South | 2005 Phase 1 Sediment Sampling | RM718X3 | 5154495,J4F84,MJ4F84 | NA | nm | 1.70 | 0.136 | no | copper | 84.1 | mg/kg | yes | no | 150 | mg/kg-dw | 0.56 | 0.19 | yes
OU 1 | 721.6 | OU 1 South | 2005 Phase 1 Sediment Sampling | RM721R1 | 5164477 | NA | nm | 2.44 | 0.0864 | yes | copper | 15.0 | mg/kg | yes | no | 150 | mg/kg-dw | 0.10 | 0.19 | no
OU 1 | 722 | OU 1 South | 2005 Phase 1 Sediment Sampling | RM721X1 | 5154484,J4F73,MJ4F73 | NA | nm | 0.199 | 0.115 | yes | copper | 31.8 | mg/kg | yes | no | 150 | mg/kg-dw | 0.21 | 0.19 | yes
OU 1 | 722 | OU 1 South | 2005 Phase 1 Sediment Sampling | RM721X2 | 5154459,J4F58,MJ4F58 | NA | nm | 0.0396 | 60.3 | yes | copper | 2,870 | mg/kg | yes | no | 150 | mg/kg-dw | 19 | 0.19 | yes
OU 1 | 722 | OU 1 South | 2005 Phase 1 Sediment Sampling | RM721X3 | 5154483,J4F72,MJ4F72 | NA | nm | 0.530 | 2.24 | yes | copper | 127 | mg/kg | yes | no | 150 | mg/kg-dw | 0.85 | 0.19 | yes
OU 1 | 723 | OU 1 South | 2005 Phase 1 Sediment Sampling | RM722X1 | 5154468,J4F48,MJ4F48 | NA | nm | 2.44 | 0.435 | no | copper | 113 | mg/kg | yes | no | 150 | mg/kg-dw | 0.75 | 0.19 | yes
OU 1 | 723 | OU 1 South | 2005 Phase 1 Sediment Sampling | RM722X2 | 5154469,J4F52,MJ4F52 | NA | nm | 0.0494 | 62.6 | yes | copper | 2,930 | mg/kg | yes | no | 150 | mg/kg-dw | 20 | 0.19 | yes
OU 1 | 723 | OU 1 South | 2005 Phase 1 Sediment Sampling | RM722X3 | 5154470,J4F53,MJ4F53 | NA | nm | 3.76 | 0.145 | no | copper | 85.1 | mg/kg | yes | no | 150 | mg/kg-dw | 0.57 | 0.19 | yes
OU 1 | 724.1 | OU 1 South | 2005 Phase 1 Sediment Sampling | RM723A1(X1) | 5164473,J4FL3,MJ4FL3 | NA | nm | 0.375 | 0.112 | yes | copper | 22.2 | mg/kg | yes | no | 150 | mg/kg-dw | 0.15 | 0.19 | no
OU 1 | 723.6 | OU 1 South | 2005 Phase 1 Sediment Sampling | RM723A2(X3) | 5164475,J4FL5,MJ4FL5 | NA | nm | 1.44 | 5.26 | yes | copper | 195 | mg/kg | yes | no | 150 | mg/kg-dw | 1.3 | 0.19 | yes
OU 1 | 723.9 | OU 1 South | 2005 Phase 1 Sediment Sampling | RM723X4 | 5154445 | NA | nm | 0.0932 | 10.9 | yes | copper | 336 | mg/kg | yes | no | 150 | mg/kg-dw | 2.2 | 0.19 | yes
OU 1 | 723.8 | OU 1 South | 2005 Phase 1 Sediment Sampling | RM723X5 | 5154447,J4F36,MJ4F36 | NA | nm | 5.45 | 1.48 | yes | copper | 132 | mg/kg | yes | no | 150 | mg/kg-dw | 0.88 | 0.19 | yes
OU 1 | 725.2 | OU 1 South | 2005 Phase 1 Sediment Sampling | RM724A1(X1) | 5164461,J4FK1,MJ4FK1 | NA | nm | 1.07 | 0.0979 | yes | copper | 21.0 | mg/kg | yes | no | 150 | mg/kg-dw | 0.14 | 0.19 | no
OU 1 | 725.3 | OU 1 South | 2005 Phase 1 Sediment Sampling | RM724A2(X3) | 5164471,J4FL1,MJ4FL1 | NA | nm | 0.635 | 26.4 | yes | copper | 969 | mg/kg | yes | no | 150 | mg/kg-dw | 6.5 | 0.19 | yes
OU 1 | 725 | OU 1 South | 2005 Phase 1 Sediment Sampling | RM724X2 | 5154426,J4F16,MJ4F16 | NA | nm | 0.0887 | 60.3 | yes | copper | 3,030 | mg/kg | yes | no | 150 | mg/kg-dw | 20 | 0.19 | yes
OU 1 | 725.8 | OU 1 South | 2005 Phase 1 Sediment Sampling | RM725X1 | 5154424,J4F14,MJ4F14 | NA | nm | 0.202 | 0.121 | yes | copper | 31.6 | mg/kg | yes | no | 150 | mg/kg-dw | 0.21 | 0.19 | yes
OU 1 | 725.8 | OU 1 South | 2005 Phase 1 Sediment Sampling | RM725X3 | 5154425,J4F15,MJ4F15 | NA | nm | 0.385 | 0.139 | yes | copper | 45.7 | mg/kg | yes | no | 150 | mg/kg-dw | 0.30 | 0.19 | yes
OU 1 | 726 | OU 1 South | 2005 Phase 1 Sediment Sampling | RM726R1 | 5164478,J4FL8,MJ4FL8 | NA | nm | 3.91 | 0.0886 | yes | copper | 16.7 | mg/kg | yes | no | 150 | mg/kg-dw | 0.11 | 0.19 | no
OU 1 | 727 | OU 1 South | 2005 Phase 1 Sediment Sampling | RM726X1 | 5144448 | NA | nm | 0.721 | 5.13 | yes | copper | 320 | mg/kg | yes | no | 150 | mg/kg-dw | 2.1 | 0.19 | yes
OU 1 | 727 | OU 1 South | 2005 Phase 1 Sediment Sampling | RM726X2 | 5144435,J4EY8,MJ4EY8 | NA | nm | 0.0443 | 48.3 | yes | copper | 2,240 | mg/kg | yes | no | 150 | mg/kg-dw | 15 | 0.19 | yes
OU 1 | 727 | OU 1 South | 2005 Phase 1 Sediment Sampling | RM726X3 | 5144436,J4EY9,MJ4EY9 | NA | nm | 1.05 | 6.92 | yes | copper | 398 | mg/kg | yes | no | 150 | mg/kg-dw | 2.7 | 0.19 | yes
OU 1 | 728 | OU 1 South | 2005 Phase 1 Sediment Sampling | RM727A1(X1) | 5164508 | NA | nm | 0.674 | 1.34 | yes | copper | 130 | mg/kg | yes | no | 150 | mg/kg-dw | 0.87 | 0.19 | yes
OU 1 | 728 | OU 1 South | 2005 Phase 1 Sediment Sampling | RM727X3 | 5144422,J4EX5,MJ4EX5 | NA | nm | 0.581 | 3.46 | yes | copper | 236 | mg/kg | yes | no | 150 | mg/kg-dw | 1.6 | 0.19 | yes
OU 1 | 715.9 | OU 1 South | 2009–2011 Beach Sediment Study | CR-BF | CR-BF1-1 | NA | 6.51 | 1.06 | nm | nm | dioxin/furan fish TEQ, 0 DL | 3.16e-7 | mg/kg | yes | yes | 2.2e-5 | mg/kg-dw | 0.014 | NA | NA
OU 1 | 711.3 | OU 1 South | 2009–2011 Beach Sediment Study | CR-EV | CR-EV1-1 | NA | 7.39 | 0.984 | nm | nm | dioxin/furan fish TEQ, 0 DL | 1.31e-6 | mg/kg | yes | yes | 2.2e-5 | mg/kg-dw | 0.060 | NA | NA
OU 1 | 721.9 | OU 1 South | 2009–2011 Beach Sediment Study | CR-FC | CR-FC1 | NA | 6.54 | 1.82 | nm | nm | dioxin/furan fish TEQ, 0 DL | 3.17e-7 | mg/kg | yes | yes | 2.2e-5 | mg/kg-dw | 0.014 | NA | NA
OU 1 | 718.6 | OU 1 South | 2005 Phase 1 Sediment Sampling | RM718B1 | 5144400,J4ET3,MJ4ET3 | NA | nm | 0.279 | 0.127 | yes | dioxin/furan fish TEQ, 0 DL | 3.66e-7 | mg/kg | yes | yes | 2.2e-5 | mg/kg-dw | 0.017 | NA | NA
OU 1 | 718.6 | OU 1 South | 2005 Phase 1 Sediment Sampling | RM718B2 | 5144401,J4ET4,MJ4ET4 | NA | nm | 2.03 | 0.604 | yes | dioxin/furan fish TEQ, 0 DL | 1.47e-6 | mg/kg | yes | yes | 2.2e-5 | mg/kg-dw | 0.067 | NA | NA
OU 1 | 718.7 | OU 1 South | 2005 Phase 1 Sediment Sampling | RM718B3 | 5144402,J4ET5,MJ4ET5 | NA | nm | 0.881 | 2.95 | yes | dioxin/furan fish TEQ, 0 DL | 1.20e-6 | mg/kg | yes | yes | 2.2e-5 | mg/kg-dw | 0.055 | NA | NA
OU 1 | 715.9 | OU 1 South | 2009–2011 Beach Sediment Study | CR-BF | CR-BF1-1 | NA | 6.51 | 1.06 | nm | nm | dioxin/furan fish TEQ, 1/2 DL | 5.63e-7 | mg/kg | yes | yes | 2.2e-5 | mg/kg-dw | 0.026 | NA | NA
OU 1 | 711.3 | OU 1 South | 2009–2011 Beach Sediment Study | CR-EV | CR-EV1-1 | NA | 7.39 | 0.984 | nm | nm | dioxin/furan fish TEQ, 1/2 DL | 1.70e-6 | mg/kg | yes | yes | 2.2e-5 | mg/kg-dw | 0.077 | NA | NA
OU 1 | 721.9 | OU 1 South | 2009–2011 Beach Sediment Study | CR-FC | CR-FC1 | NA | 6.54 | 1.82 | nm | nm | dioxin/furan fish TEQ, 1/2 DL | 4.72e-7 | mg/kg | yes | yes | 2.2e-5 | mg/kg-dw | 0.021 | NA | NA
OU 1 | 718.6 | OU 1 South | 2005 Phase 1 Sediment Sampling | RM718B1 | 5144400,J4ET3,MJ4ET3 | NA | nm | 0.279 | 0.127 | yes | dioxin/furan fish TEQ, 1/2 DL | 4.24e-7 | mg/kg | yes | yes | 2.2e-5 | mg/kg-dw | 0.019 | NA | NA
OU 1 | 718.6 | OU 1 South | 2005 Phase 1 Sediment Sampling | RM718B2 | 5144401,J4ET4,MJ4ET4 | NA | nm | 2.03 | 0.604 | yes | dioxin/furan fish TEQ, 1/2 DL | 1.52e-6 | mg/kg | yes | yes | 2.2e-5 | mg/kg-dw | 0.069 | NA | NA
OU 1 | 718.7 | OU 1 South | 2005 Phase 1 Sediment Sampling | RM718B3 | 5144402,J4ET5,MJ4ET5 | NA | nm | 0.881 | 2.95 | yes | dioxin/furan fish TEQ, 1/2 DL | 1.26e-6 | mg/kg | yes | yes | 2.2e-5 | mg/kg-dw | 0.057 | NA | NA
OU 1 | 728.1 | OU 1 South | 2010 White Sturgeon Sediment Toxicity Study | LD-01 | LD-01 DEF | NA | 8.30 | 0.130 | 59.1 | yes | excess SEM (cadmium, copper, lead, nickel, zinc) | 79.6 | μmol/g | NA | NA | 1.7 (lower) and 120 (upper) | μmol/g | between the lower and upper benchmark | NA | NA
OU 1 | 726.9 | OU 1 South | 2013 Phase 2 Sediment Study | 2B-C3 | SE-2B-C3 | NA | 7.88 | 0.844 | 11.1 | no | excess SEM (cadmium, copper, lead, nickel, zinc) | 27.2 | μmol/g | NA | NA | 1.7 (lower) and 120 (upper) | μmol/g | between the lower and upper benchmark | NA | NA
OU 1 | 728.5 | OU 1 South | 2013 Phase 2 Sediment Study | 2B-C4 | SE-2B-C4 | NA | 8.50 | 0.0910 | 51.8 | yes | excess SEM (cadmium, copper, lead, nickel, zinc) | 39.2 | μmol/g | NA | NA | 1.7 (lower) and 120 (upper) | μmol/g | between the lower and upper benchmark | NA | NA
OU 1 | 728.4 | OU 1 South | 2013 Phase 2 Sediment Study | 2B-R1 | SE-2B-R1 | NA | 7.89 | 0.117 | 26.4 | no | excess SEM (cadmium, copper, lead, nickel, zinc) | 11.8 | μmol/g | NA | NA | 1.7 (lower) and 120 (upper) | μmol/g | between the lower and upper benchmark | NA | NA
OU 1 | 728.8 | OU 1 South | 2013 Phase 2 Sediment Study | 2B-R2 | SE-2B-R2 | NA | 8.28 | 0.170 | 13.8 | yes | excess SEM (cadmium, copper, lead, nickel, zinc) | 20.3 | μmol/g | NA | NA | 1.7 (lower) and 120 (upper) | μmol/g | between the lower and upper benchmark | NA | NA
OU 1 | 725.8 | OU 1 South | 2013 Phase 2 Sediment Study | 3-B1 | SE-3-B1 | NA | 7.93 | 0.0840 | 49.5 | yes | excess SEM (cadmium, copper, lead, nickel, zinc) | 27.7 | μmol/g | NA | NA | 1.7 (lower) and 120 (upper) | μmol/g | between the lower and upper benchmark | NA | NA
OU 1 | 724.6 | OU 1 South | 2013 Phase 2 Sediment Study | 3-B2 | SE-3-B2 | NA | 7.76 | 0.109 | 80.2 | yes | excess SEM (cadmium, copper, lead, nickel, zinc) | 41.0 | μmol/g | NA | NA | 1.7 (lower) and 120 (upper) | μmol/g | between the lower and upper benchmark | NA | NA
OU 1 | 724.7 | OU 1 South | 2013 Phase 2 Sediment Study | 3-B3 | SE-3-B3 | NA | 6.95 | 1.38 | 2.32 | no | excess SEM (cadmium, copper, lead, nickel, zinc) | 6.35 | μmol/g | NA | NA | 1.7 (lower) and 120 (upper) | μmol/g | between the lower and upper benchmark | NA | NA
OU 1 | 723.5 | OU 1 South | 2013 Phase 2 Sediment Study | 3-B4 | SE-3-B4 | NA | 7.90 | 0.120 | 54.0 | yes | excess SEM (cadmium, copper, lead, nickel, zinc) | 23.6 | μmol/g | NA | NA | 1.7 (lower) and 120 (upper) | μmol/g | between the lower and upper benchmark | NA | NA
OU 1 | 723.9 | OU 1 South | 2013 Phase 2 Sediment Study | 3-C1 | SE-3-C1 | NA | 8.75 | 0.331 | 27.9 | yes | excess SEM (cadmium, copper, lead, nickel, zinc) | 45.0 | μmol/g | NA | NA | 1.7 (lower) and 120 (upper) | μmol/g | between the lower and upper benchmark | NA | NA
OU 1 | 721.6 | OU 1 South | 2013 Phase 2 Sediment Study | 3-C4 | SE-3-C4 | NA | 8.29 | 0.105 | 55.4 | yes | excess SEM (cadmium, copper, lead, nickel, zinc) | 103 | μmol/g | NA | NA | 1.7 (lower) and 120 (upper) | μmol/g | between the lower and upper benchmark | NA | NA
OU 1 | 726.3 | OU 1 South | 2013 Phase 2 Sediment Study | 3-R1 | SE-3-R1 | NA | 8.26 | 0.782 | 11.4 | no | excess SEM (cadmium, copper, lead, nickel, zinc) | 17.6 | μmol/g | NA | NA | 1.7 (lower) and 120 (upper) | μmol/g | between the lower and upper benchmark | NA | NA
OU 1 | 721.3 | OU 1 South | 2013 Phase 2 Sediment Study | 3-R10 | SE-3-R10 | NA | 8.98 | 0.242 | 53.7 | yes | excess SEM (cadmium, copper, lead, nickel, zinc) | 121 | μmol/g | NA | NA | 1.7 (lower) and 120 (upper) | μmol/g | above the upper benchmark | NA | NA
OU 1 | 725.4 | OU 1 South | 2013 Phase 2 Sediment Study | 3-R2 | SE-3-R2 | NA | 6.91 | 1.60 | 0.344 | no | excess SEM (cadmium, copper, lead, nickel, zinc) | 10.1 | μmol/g | NA | NA | 1.7 (lower) and 120 (upper) | μmol/g | between the lower and upper benchmark | NA | NA
OU 1 | 725 | OU 1 South | 2013 Phase 2 Sediment Study | 3-R3 | SE-3-R3 | NA | 8.75 | 0.136 | 35.6 | yes | excess SEM (cadmium, copper, lead, nickel, zinc) | 22.4 | μmol/g | NA | NA | 1.7 (lower) and 120 (upper) | μmol/g | between the lower and upper benchmark | NA | NA
OU 1 | 723.4 | OU 1 South | 2013 Phase 2 Sediment Study | 3-R6 | SE-3-R6 | NA | 8.40 | 0.210 | 3.07 | no | excess SEM (cadmium, copper, lead, nickel, zinc) | 6.71 | μmol/g | NA | NA | 1.7 (lower) and 120 (upper) | μmol/g | between the lower and upper benchmark | NA | NA
OU 1 | 723 | OU 1 South | 2013 Phase 2 Sediment Study | 3-R7 | SE-3-R7 | NA | 8.63 | 0.227 | 50.9 | yes | excess SEM (cadmium, copper, lead, nickel, zinc) | 41.9 | μmol/g | NA | NA | 1.7 (lower) and 120 (upper) | μmol/g | between the lower and upper benchmark | NA | NA
OU 1 | 722.5 | OU 1 South | 2013 Phase 2 Sediment Study | 3-R8 | SE-3-R8 | NA | 8.06 | 0.0840 | 70.5 | yes | excess SEM (cadmium, copper, lead, nickel, zinc) | 77.7 | μmol/g | NA | NA | 1.7 (lower) and 120 (upper) | μmol/g | between the lower and upper benchmark | NA | NA
OU 1 | 721.8 | OU 1 South | 2013 Phase 2 Sediment Study | 3-R9 | SE-3-R9 | NA | 7.47 | 1.16 | 3.62 | no | excess SEM (cadmium, copper, lead, nickel, zinc) | 14.8 | μmol/g | NA | NA | 1.7 (lower) and 120 (upper) | μmol/g | between the lower and upper benchmark | NA | NA
OU 1 | 719 | OU 1 South | 2013 Phase 2 Sediment Study | 3B-C2 | SE-3B-C2 | NA | 6.58 | 3.59 | 0.222 | no | excess SEM (cadmium, copper, lead, nickel, zinc) | 2.73 | μmol/g | NA | NA | 1.7 (lower) and 120 (upper) | μmol/g | between the lower and upper benchmark | NA | NA
OU 1 | 716 | OU 1 South | 2013 Phase 2 Sediment Study | 3B-C3 | SE-3B-C3 | NA | 7.85 | 0.0850 | 62.3 | yes | excess SEM (cadmium, copper, lead, nickel, zinc) | 56.2 | μmol/g | NA | NA | 1.7 (lower) and 120 (upper) | μmol/g | between the lower and upper benchmark | NA | NA
OU 1 | 714.4 | OU 1 South | 2013 Phase 2 Sediment Study | 3B-C4 | SE-3B-C4 | NA | 7.09 | 1.31 | 1.82 | no | excess SEM (cadmium, copper, lead, nickel, zinc) | 8.94 | μmol/g | NA | NA | 1.7 (lower) and 120 (upper) | μmol/g | between the lower and upper benchmark | NA | NA
OU 1 | 718.5 | OU 1 South | 2013 Phase 2 Sediment Study | 3B-R2 | SE-3B-R2 | NA | 8.54 | 0.118 | 57.8 | yes | excess SEM (cadmium, copper, lead, nickel, zinc) | 53.5 | μmol/g | NA | NA | 1.7 (lower) and 120 (upper) | μmol/g | between the lower and upper benchmark | NA | NA
OU 1 | 710.9 | OU 1 South | 2013 Phase 2 Sediment Study | 4-B1 | SE-4-B1 | NA | 7.99 | 0.142 | 56.7 | yes | excess SEM (cadmium, copper, lead, nickel, zinc) | 136 | μmol/g | NA | NA | 1.7 (lower) and 120 (upper) | μmol/g | above the upper benchmark | NA | NA
OU 1 | 708.8 | OU 1 South | 2013 Phase 2 Sediment Study | 4-B2 | SE-4-B2 | NA | 8.92 | 0.143 | 54.6 | yes | excess SEM (cadmium, copper, lead, nickel, zinc) | 23.0 | μmol/g | NA | NA | 1.7 (lower) and 120 (upper) | μmol/g | between the lower and upper benchmark | NA | NA
OU 1 | 709.3 | OU 1 South | 2013 Phase 2 Sediment Study | 4-B6 | SE-4-B6 | NA | 7.93 | 0.0775 | 58.3 | yes | excess SEM (cadmium, copper, lead, nickel, zinc) | 46.1 | μmol/g | NA | NA | 1.7 (lower) and 120 (upper) | μmol/g | between the lower and upper benchmark | NA | NA
OU 1 | 711.4 | OU 1 South | 2013 Phase 2 Sediment Study | 4-R1 | SE-4-R1 | NA | 8.41 | 0.152 | 46.5 | yes | excess SEM (cadmium, copper, lead, nickel, zinc) | 34.5 | μmol/g | NA | NA | 1.7 (lower) and 120 (upper) | μmol/g | between the lower and upper benchmark | NA | NA
OU 1 | 721.6 | OU 1 South | 2013 Phase 2 Sediment Study | TRIB-4 | SE-TRIB-4 | NA | 8.03 | 0.290 | 0.0833 | yes | excess SEM (cadmium, copper, lead, nickel, zinc) | 0.166 | μmol/g | NA | NA | 1.7 (lower) and 120 (upper) | μmol/g | below the lower benchmark | NA | NA
OU 1 | 726 | OU 1 South | 2013 Phase 2 Sediment Study | TRIB-5 | SE-TRIB-5 | NA | 7.61 | 0.942 | 0.0891 | yes | excess SEM (cadmium, copper, lead, nickel, zinc) | 0.135 | μmol/g | NA | NA | 1.7 (lower) and 120 (upper) | μmol/g | below the lower benchmark | NA | NA
OU 1 | 723 | OU 1 South | 2019 Phase 3 Sediment Study | 3-R7-2019 | 3-R7-2019-SE-1-101519 | NA | nm | 0.0700 | 40.5 | yes | excess SEM (cadmium, copper, lead, nickel, zinc) | 89.2 | μmol/g | NA | NA | 1.7 (lower) and 120 (upper) | μmol/g | between the lower and upper benchmark | NA | NA
OU 1 | 722.5 | OU 1 South | 2019 Phase 3 Sediment Study | 3-R8-2019 | 3-R8-2019-SE-1-101619 | NA | nm | 0.132 | 82.3 | yes | excess SEM (cadmium, copper, lead, nickel, zinc) | 208 | μmol/g | NA | NA | 1.7 (lower) and 120 (upper) | μmol/g | above the upper benchmark | NA | NA
OU 1 | 710.9 | OU 1 South | 2019 Phase 3 Sediment Study | 4-B1-2019 | 4-B1-2019-SE-1-092619 | NA | nm | 0.0840 | 59.3 | yes | excess SEM (cadmium, copper, lead, nickel, zinc) | 91.0 | μmol/g | NA | NA | 1.7 (lower) and 120 (upper) | μmol/g | between the lower and upper benchmark | NA | NA
OU 1 | 709.3 | OU 1 South | 2019 Phase 3 Sediment Study | 4-B6-2019 | 4-B6-2019-SE-1-092619 | NA | nm | 0.0650 | 59.6 | yes | excess SEM (cadmium, copper, lead, nickel, zinc) | 119 | μmol/g | NA | NA | 1.7 (lower) and 120 (upper) | μmol/g | between the lower and upper benchmark | NA | NA
OU 1 | 722.5 | OU 1 South | 2019 Phase 3 Sediment Study | CB002 | CB002-SE-1-101619 | NA | nm | 0.197 | 11.9 | no | excess SEM (cadmium, copper, lead, nickel, zinc) | 59.0 | μmol/g | NA | NA | 1.7 (lower) and 120 (upper) | μmol/g | between the lower and upper benchmark | NA | NA
OU 1 | 722.5 | OU 1 South | 2019 Phase 3 Sediment Study | CB005 | CB005-SE-1-101819 | NA | nm | 0.147 | 0.139 | no | excess SEM (cadmium, copper, lead, nickel, zinc) | 22.1 | μmol/g | NA | NA | 1.7 (lower) and 120 (upper) | μmol/g | between the lower and upper benchmark | NA | NA
OU 1 | 722.5 | OU 1 South | 2019 Phase 3 Sediment Study | CB006 | CB006-SE-1-100919 | NA | nm | 0.218 | 20.7 | yes | excess SEM (cadmium, copper, lead, nickel, zinc) | 104 | μmol/g | NA | NA | 1.7 (lower) and 120 (upper) | μmol/g | between the lower and upper benchmark | NA | NA
OU 1 | 722.5 | OU 1 South | 2019 Phase 3 Sediment Study | CB007 | CB007-SE-1-100919 | NA | nm | 0.438 | 0.758 | no | excess SEM (cadmium, copper, lead, nickel, zinc) | 68.9 | μmol/g | NA | NA | 1.7 (lower) and 120 (upper) | μmol/g | between the lower and upper benchmark | NA | NA
OU 1 | 722.6 | OU 1 South | 2019 Phase 3 Sediment Study | CB009 | CB009-SE-1-101219 | NA | nm | 0.415 | 46.2 | yes | excess SEM (cadmium, copper, lead, nickel, zinc) | 137 | μmol/g | NA | NA | 1.7 (lower) and 120 (upper) | μmol/g | above the upper benchmark | NA | NA
OU 1 | 722.6 | OU 1 South | 2019 Phase 3 Sediment Study | CB010 | CB010-SE-1-101219 | NA | nm | 0.404 | 15.6 | no | excess SEM (cadmium, copper, lead, nickel, zinc) | 62.5 | μmol/g | NA | NA | 1.7 (lower) and 120 (upper) | μmol/g | between the lower and upper benchmark | NA | NA
OU 1 | 722.6 | OU 1 South | 2019 Phase 3 Sediment Study | CB012 | CB012-SE-1-100919 | NA | nm | 0.151 | 17.0 | yes | excess SEM (cadmium, copper, lead, nickel, zinc) | 15.5 | μmol/g | NA | NA | 1.7 (lower) and 120 (upper) | μmol/g | between the lower and upper benchmark | NA | NA
OU 1 | 722.6 | OU 1 South | 2019 Phase 3 Sediment Study | CB014 | CB014-SE-1-101519 | NA | nm | 0.110 | 38.3 | yes | excess SEM (cadmium, copper, lead, nickel, zinc) | 91.9 | μmol/g | NA | NA | 1.7 (lower) and 120 (upper) | μmol/g | between the lower and upper benchmark | NA | NA
OU 1 | 722.6 | OU 1 South | 2019 Phase 3 Sediment Study | CB016 | CB016-SE-1-101119 | NA | nm | 0.275 | 29.5 | yes | excess SEM (cadmium, copper, lead, nickel, zinc) | 108 | μmol/g | NA | NA | 1.7 (lower) and 120 (upper) | μmol/g | between the lower and upper benchmark | NA | NA
OU 1 | 722.6 | OU 1 South | 2019 Phase 3 Sediment Study | CB018 | CB018-SE-1-100919 | NA | nm | 0.298 | 32.6 | yes | excess SEM (cadmium, copper, lead, nickel, zinc) | 94.8 | μmol/g | NA | NA | 1.7 (lower) and 120 (upper) | μmol/g | between the lower and upper benchmark | NA | NA
OU 1 | 722.6 | OU 1 South | 2019 Phase 3 Sediment Study | CB020 | CB020-SE-1-101419 | NA | nm | 0.359 | 27.8 | yes | excess SEM (cadmium, copper, lead, nickel, zinc) | 75.0 | μmol/g | NA | NA | 1.7 (lower) and 120 (upper) | μmol/g | between the lower and upper benchmark | NA | NA
OU 1 | 722.7 | OU 1 South | 2019 Phase 3 Sediment Study | CB021 | CB021-SE-1-101419 | NA | nm | 0.747 | 3.07 | no | excess SEM (cadmium, copper, lead, nickel, zinc) | 11.8 | μmol/g | NA | NA | 1.7 (lower) and 120 (upper) | μmol/g | between the lower and upper benchmark | NA | NA
OU 1 | 722.7 | OU 1 South | 2019 Phase 3 Sediment Study | CB024 | CB024-SE-1-101419 | NA | nm | 0.371 | 9.13 | no | excess SEM (cadmium, copper, lead, nickel, zinc) | 12.4 | μmol/g | NA | NA | 1.7 (lower) and 120 (upper) | μmol/g | between the lower and upper benchmark | NA | NA
OU 1 | 722.7 | OU 1 South | 2019 Phase 3 Sediment Study | CB027 | CB027-SE-1-101419 | NA | nm | 0.209 | 8.79 | no | excess SEM (cadmium, copper, lead, nickel, zinc) | 17.6 | μmol/g | NA | NA | 1.7 (lower) and 120 (upper) | μmol/g | between the lower and upper benchmark | NA | NA
OU 1 | 722.7 | OU 1 South | 2019 Phase 3 Sediment Study | CB029 | CB029-SE-1-101519 | NA | nm | 0.220 | 7.32 | no | excess SEM (cadmium, copper, lead, nickel, zinc) | 24.8 | μmol/g | NA | NA | 1.7 (lower) and 120 (upper) | μmol/g | between the lower and upper benchmark | NA | NA
OU 1 | 723 | OU 1 South | 2019 Phase 3 Sediment Study | CB035 | CB035-SE-1-100319 | NA | nm | 0.106 | 21.6 | yes | excess SEM (cadmium, copper, lead, nickel, zinc) | 61.6 | μmol/g | NA | NA | 1.7 (lower) and 120 (upper) | μmol/g | between the lower and upper benchmark | NA | NA
OU 1 | 723.1 | OU 1 South | 2019 Phase 3 Sediment Study | CB036 | CB036-SE-1-100419 | NA | nm | 0.155 | 39.5 | yes | excess SEM (cadmium, copper, lead, nickel, zinc) | 67.5 | μmol/g | NA | NA | 1.7 (lower) and 120 (upper) | μmol/g | between the lower and upper benchmark | NA | NA
OU 1 | 723.2 | OU 1 South | 2019 Phase 3 Sediment Study | CB039 | CB039-SE-1-101119 | NA | nm | 0.103 | 58.5 | yes | excess SEM (cadmium, copper, lead, nickel, zinc) | 92.0 | μmol/g | NA | NA | 1.7 (lower) and 120 (upper) | μmol/g | between the lower and upper benchmark | NA | NA
OU 1 | 723.2 | OU 1 South | 2019 Phase 3 Sediment Study | CB040 | CB040-SE-1-101819 | NA | nm | 0.180 | 48.0 | yes | excess SEM (cadmium, copper, lead, nickel, zinc) | 60.6 | μmol/g | NA | NA | 1.7 (lower) and 120 (upper) | μmol/g | between the lower and upper benchmark | NA | NA
OU 1 | 723.3 | OU 1 South | 2019 Phase 3 Sediment Study | CB044 | CB044-SE-1-101519 | NA | nm | 0.249 | 3.70 | no | excess SEM (cadmium, copper, lead, nickel, zinc) | 26.2 | μmol/g | NA | NA | 1.7 (lower) and 120 (upper) | μmol/g | between the lower and upper benchmark | NA | NA
OU 1 | 723.3 | OU 1 South | 2019 Phase 3 Sediment Study | CB046 | CB046-SE-1-100819 | NA | nm | 0.112 | 64.0 | yes | excess SEM (cadmium, copper, lead, nickel, zinc) | 54.9 | μmol/g | NA | NA | 1.7 (lower) and 120 (upper) | μmol/g | between the lower and upper benchmark | NA | NA
OU 1 | 723.5 | OU 1 South | 2019 Phase 3 Sediment Study | CB047 | CB047-SE-1-101119 | NA | nm | 0.150 | 31.2 | yes | excess SEM (cadmium, copper, lead, nickel, zinc) | 1.44 | μmol/g | NA | NA | 1.7 (lower) and 120 (upper) | μmol/g | below the lower benchmark | NA | NA
OU 1 | 724.2 | OU 1 South | 2019 Phase 3 Sediment Study | CB056 | CB056-SE-1-101719 | NA | nm | 0.309 | 0.146 | no | excess SEM (cadmium, copper, lead, nickel, zinc) | 0.600 | μmol/g | NA | NA | 1.7 (lower) and 120 (upper) | μmol/g | below the lower benchmark | NA | NA
OU 1 | 708.9 | OU 1 South | 2019 Phase 3 Sediment Study | EV001 | EV001-SE-1-092619 | NA | nm | 0.103 | 61.1 | yes | excess SEM (cadmium, copper, lead, nickel, zinc) | 67.1 | μmol/g | NA | NA | 1.7 (lower) and 120 (upper) | μmol/g | between the lower and upper benchmark | NA | NA
OU 1 | 708.9 | OU 1 South | 2019 Phase 3 Sediment Study | EV002 | EV002-SE-1-092419 | NA | nm | 0.0750 | 55.1 | yes | excess SEM (cadmium, copper, lead, nickel, zinc) | 8.24 | μmol/g | NA | NA | 1.7 (lower) and 120 (upper) | μmol/g | between the lower and upper benchmark | NA | NA
OU 1 | 708.9 | OU 1 South | 2019 Phase 3 Sediment Study | EV003 | EV003-SE-1-092019 | NA | nm | 0.112 | 41.2 | no | excess SEM (cadmium, copper, lead, nickel, zinc) | 49.7 | μmol/g | NA | NA | 1.7 (lower) and 120 (upper) | μmol/g | between the lower and upper benchmark | NA | NA
OU 1 | 709 | OU 1 South | 2019 Phase 3 Sediment Study | EV005 | EV005-SE-1-091119 | NA | nm | 0.142 | 58.3 | yes | excess SEM (cadmium, copper, lead, nickel, zinc) | 51.8 | μmol/g | NA | NA | 1.7 (lower) and 120 (upper) | μmol/g | between the lower and upper benchmark | NA | NA
OU 1 | 709 | OU 1 South | 2019 Phase 3 Sediment Study | EV008 | EV008-SE-1-092319 | NA | nm | 0.0810 | 60.6 | yes | excess SEM (cadmium, copper, lead, nickel, zinc) | 77.8 | μmol/g | NA | NA | 1.7 (lower) and 120 (upper) | μmol/g | between the lower and upper benchmark | NA | NA
OU 1 | 709 | OU 1 South | 2019 Phase 3 Sediment Study | EV010 | EV010-SE-1-091219 | NA | nm | 0.163 | 43.1 | yes | excess SEM (cadmium, copper, lead, nickel, zinc) | 55.6 | μmol/g | NA | NA | 1.7 (lower) and 120 (upper) | μmol/g | between the lower and upper benchmark | NA | NA
OU 1 | 709.1 | OU 1 South | 2019 Phase 3 Sediment Study | EV012 | EV012-SE-1-091319 | NA | nm | 0.143 | 32.4 | yes | excess SEM (cadmium, copper, lead, nickel, zinc) | 59.4 | μmol/g | NA | NA | 1.7 (lower) and 120 (upper) | μmol/g | between the lower and upper benchmark | NA | NA
OU 1 | 709.1 | OU 1 South | 2019 Phase 3 Sediment Study | EV013 | EV013-SE-1-091319 | NA | nm | 0.102 | 51.5 | yes | excess SEM (cadmium, copper, lead, nickel, zinc) | 27.9 | μmol/g | NA | NA | 1.7 (lower) and 120 (upper) | μmol/g | between the lower and upper benchmark | NA | NA
OU 1 | 709.8 | OU 1 South | 2019 Phase 3 Sediment Study | EV026 | EV026-SE-1-092019 | NA | nm | 0.196 | 37.8 | yes | excess SEM (cadmium, copper, lead, nickel, zinc) | 67.6 | μmol/g | NA | NA | 1.7 (lower) and 120 (upper) | μmol/g | between the lower and upper benchmark | NA | NA
OU 1 | 709.8 | OU 1 South | 2019 Phase 3 Sediment Study | EV027 | EV027-SE-1-092119 | NA | nm | 0.147 | 47.1 | yes | excess SEM (cadmium, copper, lead, nickel, zinc) | 101 | μmol/g | NA | NA | 1.7 (lower) and 120 (upper) | μmol/g | between the lower and upper benchmark | NA | NA
OU 1 | 710.1 | OU 1 South | 2019 Phase 3 Sediment Study | EV036 | EV036-SE-1-091419 | NA | nm | 0.661 | 0.123 | no | excess SEM (cadmium, copper, lead, nickel, zinc) | -3.10 | μmol/g | NA | NA | 1.7 (lower) and 120 (upper) | μmol/g | below the lower benchmark | NA | NA
OU 1 | 710.1 | OU 1 South | 2019 Phase 3 Sediment Study | EV037 | EV037-SE-1-092319 | NA | nm | 0.0880 | 51.9 | yes | excess SEM (cadmium, copper, lead, nickel, zinc) | 89.9 | μmol/g | NA | NA | 1.7 (lower) and 120 (upper) | μmol/g | between the lower and upper benchmark | NA | NA
OU 1 | 710.4 | OU 1 South | 2019 Phase 3 Sediment Study | EV044 | EV044-SE-1-092419 | NA | nm | 2.78 | 0.145 | no | excess SEM (cadmium, copper, lead, nickel, zinc) | 7.45 | μmol/g | NA | NA | 1.7 (lower) and 120 (upper) | μmol/g | between the lower and upper benchmark | NA | NA
OU 1 | 710.6 | OU 1 South | 2019 Phase 3 Sediment Study | EV048 | EV048-SE-1-092419 | NA | nm | 0.0990 | 52.9 | yes | excess SEM (cadmium, copper, lead, nickel, zinc) | 139 | μmol/g | NA | NA | 1.7 (lower) and 120 (upper) | μmol/g | above the upper benchmark | NA | NA
OU 1 | 710.6 | OU 1 South | 2019 Phase 3 Sediment Study | EV049 | EV049-SE-1-092719 | NA | nm | 0.754 | 0.0776 | yes | excess SEM (cadmium, copper, lead, nickel, zinc) | 64.8 | μmol/g | NA | NA | 1.7 (lower) and 120 (upper) | μmol/g | between the lower and upper benchmark | NA | NA
OU 1 | 710.7 | OU 1 South | 2019 Phase 3 Sediment Study | EV051 | EV051-SE-1-092419 | NA | nm | 0.195 | 58.5 | yes | excess SEM (cadmium, copper, lead, nickel, zinc) | 45.9 | μmol/g | NA | NA | 1.7 (lower) and 120 (upper) | μmol/g | between the lower and upper benchmark | NA | NA
OU 1 | 710.7 | OU 1 South | 2019 Phase 3 Sediment Study | EV052 | EV052-SE-1-092619 | NA | nm | 0.253 | 53.7 | yes | excess SEM (cadmium, copper, lead, nickel, zinc) | 105 | μmol/g | NA | NA | 1.7 (lower) and 120 (upper) | μmol/g | between the lower and upper benchmark | NA | NA
OU 1 | 710.7 | OU 1 South | 2019 Phase 3 Sediment Study | EV054 | EV054-SE-1-091119 | NA | nm | 2.79 | 1.02 | no | excess SEM (cadmium, copper, lead, nickel, zinc) | 8.27 | μmol/g | NA | NA | 1.7 (lower) and 120 (upper) | μmol/g | between the lower and upper benchmark | NA | NA
OU 1 | 710.9 | OU 1 South | 2019 Phase 3 Sediment Study | EV057 | EV057-SE-1-091119 | NA | nm | 2.30 | 0.145 | no | excess SEM (cadmium, copper, lead, nickel, zinc) | 6.45 | μmol/g | NA | NA | 1.7 (lower) and 120 (upper) | μmol/g | between the lower and upper benchmark | NA | NA
OU 1 | 711 | OU 1 South | 2019 Phase 3 Sediment Study | EV060 | EV060-SE-1-092119 | NA | nm | 0.132 | 57.5 | yes | excess SEM (cadmium, copper, lead, nickel, zinc) | 114 | μmol/g | NA | NA | 1.7 (lower) and 120 (upper) | μmol/g | between the lower and upper benchmark | NA | NA
OU 1 | 711.1 | OU 1 South | 2019 Phase 3 Sediment Study | EV063 | EV063-SE-1-091019 | NA | nm | 2.94 | 1.37 | no | excess SEM (cadmium, copper, lead, nickel, zinc) | 6.54 | μmol/g | NA | NA | 1.7 (lower) and 120 (upper) | μmol/g | between the lower and upper benchmark | NA | NA
OU 1 | 711.2 | OU 1 South | 2019 Phase 3 Sediment Study | EV064 | EV064-SE-1-091019 | NA | nm | 1.78 | 0.145 | no | excess SEM (cadmium, copper, lead, nickel, zinc) | 6.29 | μmol/g | NA | NA | 1.7 (lower) and 120 (upper) | μmol/g | between the lower and upper benchmark | NA | NA
OU 1 | 711.2 | OU 1 South | 2019 Phase 3 Sediment Study | EV065 | EV065-SE-1-092519 | NA | nm | 0.0780 | 62.2 | yes | excess SEM (cadmium, copper, lead, nickel, zinc) | 86.9 | μmol/g | NA | NA | 1.7 (lower) and 120 (upper) | μmol/g | between the lower and upper benchmark | NA | NA
OU 1 | 711.2 | OU 1 South | 2019 Phase 3 Sediment Study | EV066 | EV066-SE-1-092519 | NA | nm | 0.125 | 61.6 | yes | excess SEM (cadmium, copper, lead, nickel, zinc) | 79.8 | μmol/g | NA | NA | 1.7 (lower) and 120 (upper) | μmol/g | between the lower and upper benchmark | NA | NA
OU 1 | 711.3 | OU 1 South | 2019 Phase 3 Sediment Study | EV069 | EV069-SE-1-092519 | NA | nm | 0.0670 | 64.5 | yes | excess SEM (cadmium, copper, lead, nickel, zinc) | 75.2 | μmol/g | NA | NA | 1.7 (lower) and 120 (upper) | μmol/g | between the lower and upper benchmark | NA | NA
OU 1 | 711.4 | OU 1 South | 2019 Phase 3 Sediment Study | EV071 | EV071-SE-1-092519 | NA | nm | 0.139 | 63.5 | yes | excess SEM (cadmium, copper, lead, nickel, zinc) | 151 | μmol/g | NA | NA | 1.7 (lower) and 120 (upper) | μmol/g | above the upper benchmark | NA | NA
OU 1 | 711.4 | OU 1 South | 2019 Phase 3 Sediment Study | EV072 | EV072-SE-1-092619 | NA | nm | 0.114 | 62.3 | yes | excess SEM (cadmium, copper, lead, nickel, zinc) | 140 | μmol/g | NA | NA | 1.7 (lower) and 120 (upper) | μmol/g | above the upper benchmark | NA | NA
OU 1 | 711.5 | OU 1 South | 2019 Phase 3 Sediment Study | EV075 | EV075-SE-1-091119 | NA | nm | 0.168 | 57.8 | yes | excess SEM (cadmium, copper, lead, nickel, zinc) | 75.4 | μmol/g | NA | NA | 1.7 (lower) and 120 (upper) | μmol/g | between the lower and upper benchmark | NA | NA
OU 1 | 723.5 | OU 1 South | 2019 Phase 3 Sediment Study | JS001 | JS001-SE-1-101019 | NA | nm | 0.364 | 36.4 | yes | excess SEM (cadmium, copper, lead, nickel, zinc) | 125 | μmol/g | NA | NA | 1.7 (lower) and 120 (upper) | μmol/g | above the upper benchmark | NA | NA
OU 1 | 723.6 | OU 1 South | 2019 Phase 3 Sediment Study | JS002 | JS002-SE-1-101019 | NA | nm | 0.175 | 49.5 | yes | excess SEM (cadmium, copper, lead, nickel, zinc) | 118 | μmol/g | NA | NA | 1.7 (lower) and 120 (upper) | μmol/g | between the lower and upper benchmark | NA | NA
OU 1 | 709 | OU 1 South | 2005 Phase 1 Sediment Sampling | RM708A1(X3) | 5164450,J4FJ0,MJ4FJ0 | NA | nm | 1.47 | 1.56 | yes | excess SEM (cadmium, copper, lead, nickel, zinc) | 11.7 | μmol/g | NA | NA | 1.7 (lower) and 120 (upper) | μmol/g | between the lower and upper benchmark | NA | NA
OU 1 | 714 | OU 1 South | 2005 Phase 1 Sediment Sampling | RM713A1(X3) | 5164488 | NA | nm | 0.902 | 0.136 | yes | excess SEM (cadmium, copper, lead, nickel, zinc) | 8.96 | μmol/g | NA | NA | 1.7 (lower) and 120 (upper) | μmol/g | between the lower and upper benchmark | NA | NA
OU 1 | 721.6 | OU 1 South | 2005 Phase 1 Sediment Sampling | RM721R1 | 5164477 | NA | nm | 2.44 | 0.0864 | yes | excess SEM (cadmium, copper, lead, nickel, zinc) | -4.29 | μmol/g | NA | NA | 1.7 (lower) and 120 (upper) | μmol/g | below the lower benchmark | NA | NA
OU 1 | 724.1 | OU 1 South | 2005 Phase 1 Sediment Sampling | RM723A1(X1) | 5164473,J4FL3,MJ4FL3 | NA | nm | 0.375 | 0.112 | yes | excess SEM (cadmium, copper, lead, nickel, zinc) | 8.81 | μmol/g | NA | NA | 1.7 (lower) and 120 (upper) | μmol/g | between the lower and upper benchmark | NA | NA
OU 1 | 723.6 | OU 1 South | 2005 Phase 1 Sediment Sampling | RM723A2(X3) | 5164475,J4FL5,MJ4FL5 | NA | nm | 1.44 | 5.26 | yes | excess SEM (cadmium, copper, lead, nickel, zinc) | 21.4 | μmol/g | NA | NA | 1.7 (lower) and 120 (upper) | μmol/g | between the lower and upper benchmark | NA | NA
OU 1 | 725.2 | OU 1 South | 2005 Phase 1 Sediment Sampling | RM724A1(X1) | 5164461,J4FK1,MJ4FK1 | NA | nm | 1.07 | 0.0979 | yes | excess SEM (cadmium, copper, lead, nickel, zinc) | 8.01 | μmol/g | NA | NA | 1.7 (lower) and 120 (upper) | μmol/g | between the lower and upper benchmark | NA | NA
OU 1 | 725.3 | OU 1 South | 2005 Phase 1 Sediment Sampling | RM724A2(X3) | 5164471,J4FL1,MJ4FL1 | NA | nm | 0.635 | 26.4 | yes | excess SEM (cadmium, copper, lead, nickel, zinc) | 71.1 | μmol/g | NA | NA | 1.7 (lower) and 120 (upper) | μmol/g | between the lower and upper benchmark | NA | NA
OU 1 | 728 | OU 1 South | 2005 Phase 1 Sediment Sampling | RM727A1(X1) | 5164508 | NA | nm | 0.674 | 1.34 | yes | excess SEM (cadmium, copper, lead, nickel, zinc) | 17.6 | μmol/g | NA | NA | 1.7 (lower) and 120 (upper) | μmol/g | between the lower and upper benchmark | NA | NA
OU 1 | 721.6 | OU 1 South | 2013 USGS Toxicity Evaluation | TRB-04-NRT | CERC 10_TRB-04_SD_1a-1b | NA | nm | 0.130 | 0.0853 | yes | lead | 6.79 | mg/kg | yes | no | 130 | mg/kg-dw | 0.052 | 0.19 | no
OU 1 | 726 | OU 1 South | 2013 USGS Toxicity Evaluation | TRIB-5-NRT | CERC 17_TRIB-5_SD_1a-1b | NA | nm | 0.310 | 0.0900 | yes | lead | 11.4 | mg/kg | yes | no | 130 | mg/kg-dw | 0.088 | 0.19 | no
OU 1 | 724.1 | OU 1 South | 2009–2011 Beach Sediment Study | SD-CB | SD-CBA | yes | 7.52 | 0.0200 | 23.0 | no | lead | 520 | mg/kg | yes | yes | 130 | mg/kg-dw | 4.0 | 0.19 | yes
OU 1 | 724 | OU 1 South | 2009–2011 Beach Sediment Study | SD-CB | SD-CBB | no | 7.74 | 2.29 | 18.5 | no | lead | 418 | mg/kg | yes | yes | 130 | mg/kg-dw | 3.2 | 0.19 | yes
OU 1 | 724 | OU 1 South | 2009–2011 Beach Sediment Study | SD-CB | SD-CBC | no | 7.59 | 0.826 | 16.5 | no | lead | 426 | mg/kg | yes | yes | 130 | mg/kg-dw | 3.3 | 0.19 | yes
OU 1 | 724 | OU 1 South | 2009–2011 Beach Sediment Study | SD-CB | SD-CBD | no | 7.61 | 1.05 | 16.3 | no | lead | 394 | mg/kg | yes | yes | 130 | mg/kg-dw | 3.0 | 0.19 | yes
OU 1 | 724 | OU 1 South | 2009–2011 Beach Sediment Study | SD-CB | SD-CBE | no | 7.54 | 1.10 | 17.0 | no | lead | 511 | mg/kg | yes | yes | 130 | mg/kg-dw | 3.9 | 0.19 | yes
OU 1 | 711 | OU 1 South | 2009–2011 Beach Sediment Study | SD-SR | SD-SRA | no | 7.25 | 1.32 | 0.136 | no | lead | 274 | mg/kg | yes | no | 130 | mg/kg-dw | 2.1 | 0.19 | yes
OU 1 | 711 | OU 1 South | 2009–2011 Beach Sediment Study | SD-SR | SD-SRB | yes | 7.41 | 1.71 | 0.146 | no | lead | 399 | mg/kg | yes | no | 130 | mg/kg-dw | 3.1 | 0.19 | yes
OU 1 | 710.9 | OU 1 South | 2009–2011 Beach Sediment Study | SD-SR | SD-SRC | no | 7.23 | 0.946 | 0.138 | no | lead | 308 | mg/kg | yes | no | 130 | mg/kg-dw | 2.4 | 0.19 | yes
OU 1 | 711.1 | OU 1 South | 2009–2011 Beach Sediment Study | SD-SR | SD-SRD | no | 7.73 | 1.97 | 0.137 | no | lead | 295 | mg/kg | yes | no | 130 | mg/kg-dw | 2.3 | 0.19 | yes
OU 1 | 711 | OU 1 South | 2009–2011 Beach Sediment Study | SD-SR | SD-SRE | no | 7.34 | 1.24 | 0.137 | no | lead | 311 | mg/kg | yes | no | 130 | mg/kg-dw | 2.4 | 0.19 | yes
OU 1 | 728.1 | OU 1 South | 2010 White Sturgeon Sediment Toxicity Study | LD-01 | LD-01 DEF | NA | 8.30 | 0.130 | 59.1 | yes | lead | 414 | mg/kg | yes | yes | 130 | mg/kg-dw | 3.2 | 0.19 | yes
OU 1 | 715.9 | OU 1 South | 2009–2011 Beach Sediment Study | SD-BF | SD-BFA | no | 6.90 | 0.770 | 0.143 | no | lead | 1,200 | mg/kg | yes | no | 130 | mg/kg-dw | 9.2 | 0.19 | yes
OU 1 | 715.9 | OU 1 South | 2009–2011 Beach Sediment Study | SD-BF | SD-BFB | no | 6.91 | 0.696 | 0.132 | no | lead | 1,210 | mg/kg | yes | no | 130 | mg/kg-dw | 9.3 | 0.19 | yes
OU 1 | 715.9 | OU 1 South | 2009–2011 Beach Sediment Study | SD-BF | SD-BFC | no | 7.19 | 0.821 | 0.140 | no | lead | 1,470 | mg/kg | yes | no | 130 | mg/kg-dw | 11 | 0.19 | yes
OU 1 | 715.9 | OU 1 South | 2009–2011 Beach Sediment Study | SD-BF | SD-BFD | no | 7.28 | 0.782 | 0.143 | no | lead | 1,620 | mg/kg | yes | no | 130 | mg/kg-dw | 12 | 0.19 | yes
OU 1 | 715.9 | OU 1 South | 2009–2011 Beach Sediment Study | SD-BF | SD-BFE | yes | 7.08 | 0.852 | 0.144 | no | lead | 2,590 | mg/kg | yes | no | 130 | mg/kg-dw | 20 | 0.19 | yes
OU 1 | 711.3 | OU 1 South | 2009–2011 Beach Sediment Study | SD-EV | SD-EVA | no | 6.97 | 0.968 | 0.139 | no | lead | 246 | mg/kg | yes | yes | 130 | mg/kg-dw | 1.9 | 0.19 | yes
OU 1 | 711.2 | OU 1 South | 2009–2011 Beach Sediment Study | SD-EV | SD-EVB | yes | 7.35 | 1.15 | 0.145 | no | lead | 349 | mg/kg | yes | yes | 130 | mg/kg-dw | 2.7 | 0.19 | yes
OU 1 | 711.2 | OU 1 South | 2009–2011 Beach Sediment Study | SD-EV | SD-EVC | no | 7.16 | 0.672 | 0.126 | no | lead | 136 | mg/kg | yes | yes | 130 | mg/kg-dw | 1.0 | 0.19 | yes
OU 1 | 711.3 | OU 1 South | 2009–2011 Beach Sediment Study | SD-EV | SD-EVD | no | 7.13 | 0.832 | 0.136 | no | lead | 218 | mg/kg | yes | yes | 130 | mg/kg-dw | 1.7 | 0.19 | yes
OU 1 | 711.3 | OU 1 South | 2009–2011 Beach Sediment Study | SD-EV | SD-EVE | no | 7.36 | 0.843 | 0.134 | no | lead | 211 | mg/kg | yes | yes | 130 | mg/kg-dw | 1.6 | 0.19 | yes
OU 1 | 721.9 | OU 1 South | 2009–2011 Beach Sediment Study | SD-FC | SD-FCA | yes | 7.40 | 1.45 | 2.91 | no | lead | 271 | mg/kg | yes | no | 130 | mg/kg-dw | 2.1 | 0.19 | yes
OU 1 | 721.9 | OU 1 South | 2009–2011 Beach Sediment Study | SD-FC | SD-FCB | no | 7.18 | 1.42 | 0.987 | no | lead | 199 | mg/kg | yes | no | 130 | mg/kg-dw | 1.5 | 0.19 | yes
OU 1 | 721.8 | OU 1 South | 2009–2011 Beach Sediment Study | SD-FC | SD-FCC | no | 7.15 | 1.04 | 2.13 | no | lead | 189 | mg/kg | yes | no | 130 | mg/kg-dw | 1.5 | 0.19 | yes
OU 1 | 721.9 | OU 1 South | 2009–2011 Beach Sediment Study | SD-FC | SD-FCD | no | 7.08 | 1.51 | 2.91 | no | lead | 232 | mg/kg | yes | no | 130 | mg/kg-dw | 1.8 | 0.19 | yes
OU 1 | 721.9 | OU 1 South | 2009–2011 Beach Sediment Study | SD-FC | SD-FCE | no | 7.42 | 1.06 | 0.887 | no | lead | 186 | mg/kg | yes | no | 130 | mg/kg-dw | 1.4 | 0.19 | yes
OU 1 | 726.9 | OU 1 South | 2013 Phase 2 Sediment Study | 2B-C3 | SE-2B-C3 | NA | 7.88 | 0.844 | 11.1 | no | lead | 367 | mg/kg | yes | no | 130 | mg/kg-dw | 2.8 | 0.19 | yes
OU 1 | 728.5 | OU 1 South | 2013 Phase 2 Sediment Study | 2B-C4 | SE-2B-C4 | NA | 8.50 | 0.0910 | 51.8 | yes | lead | 263 | mg/kg | yes | no | 130 | mg/kg-dw | 2.0 | 0.19 | yes
OU 1 | 728.4 | OU 1 South | 2013 Phase 2 Sediment Study | 2B-R1 | SE-2B-R1 | NA | 7.89 | 0.117 | 26.4 | no | lead | 107 | mg/kg | yes | no | 130 | mg/kg-dw | 0.82 | 0.19 | yes
OU 1 | 728.8 | OU 1 South | 2013 Phase 2 Sediment Study | 2B-R2 | SE-2B-R2 | NA | 8.28 | 0.170 | 13.8 | yes | lead | 115 | mg/kg | yes | no | 130 | mg/kg-dw | 0.88 | 0.19 | yes
OU 1 | 725.8 | OU 1 South | 2013 Phase 2 Sediment Study | 3-B1 | SE-3-B1 | NA | 7.93 | 0.0840 | 49.5 | yes | lead | 231 | mg/kg | yes | no | 130 | mg/kg-dw | 1.8 | 0.19 | yes
OU 1 | 724.6 | OU 1 South | 2013 Phase 2 Sediment Study | 3-B2 | SE-3-B2 | NA | 7.76 | 0.109 | 80.2 | yes | lead | 1,080 | mg/kg | yes | no | 130 | mg/kg-dw | 8.3 | 0.19 | yes
OU 1 | 724.7 | OU 1 South | 2013 Phase 2 Sediment Study | 3-B3 | SE-3-B3 | NA | 6.95 | 1.38 | 2.32 | no | lead | 192 | mg/kg | yes | no | 130 | mg/kg-dw | 1.5 | 0.19 | yes
OU 1 | 723.5 | OU 1 South | 2013 Phase 2 Sediment Study | 3-B4 | SE-3-B4 | NA | 7.90 | 0.120 | 54.0 | yes | lead | 294 | mg/kg | yes | no | 130 | mg/kg-dw | 2.3 | 0.19 | yes
OU 1 | 723.9 | OU 1 South | 2013 Phase 2 Sediment Study | 3-C1 | SE-3-C1 | NA | 8.75 | 0.331 | 27.9 | yes | lead | 523 | mg/kg | yes | no | 130 | mg/kg-dw | 4.0 | 0.19 | yes
OU 1 | 721.6 | OU 1 South | 2013 Phase 2 Sediment Study | 3-C4 | SE-3-C4 | NA | 8.29 | 0.105 | 55.4 | yes | lead | 700 | mg/kg | yes | no | 130 | mg/kg-dw | 5.4 | 0.19 | yes
OU 1 | 726.3 | OU 1 South | 2013 Phase 2 Sediment Study | 3-R1 | SE-3-R1 | NA | 8.26 | 0.782 | 11.4 | no | lead | 154 | mg/kg | yes | no | 130 | mg/kg-dw | 1.2 | 0.19 | yes
OU 1 | 721.3 | OU 1 South | 2013 Phase 2 Sediment Study | 3-R10 | SE-3-R10 | NA | 8.98 | 0.242 | 53.7 | yes | lead | 379 | mg/kg | yes | no | 130 | mg/kg-dw | 2.9 | 0.19 | yes
OU 1 | 725.4 | OU 1 South | 2013 Phase 2 Sediment Study | 3-R2 | SE-3-R2 | NA | 6.91 | 1.60 | 0.344 | no | lead | 176 | mg/kg | yes | no | 130 | mg/kg-dw | 1.4 | 0.19 | yes
OU 1 | 725 | OU 1 South | 2013 Phase 2 Sediment Study | 3-R3 | SE-3-R3 | NA | 8.75 | 0.136 | 35.6 | yes | lead | 245 | mg/kg | yes | no | 130 | mg/kg-dw | 1.9 | 0.19 | yes
OU 1 | 723.4 | OU 1 South | 2013 Phase 2 Sediment Study | 3-R6 | SE-3-R6 | NA | 8.40 | 0.210 | 3.07 | no | lead | 88.0 | mg/kg | yes | no | 130 | mg/kg-dw | 0.68 | 0.19 | yes
OU 1 | 723 | OU 1 South | 2013 Phase 2 Sediment Study | 3-R7 | SE-3-R7 | NA | 8.63 | 0.227 | 50.9 | yes | lead | 390 | mg/kg | yes | no | 130 | mg/kg-dw | 3.0 | 0.19 | yes
OU 1 | 722.5 | OU 1 South | 2013 Phase 2 Sediment Study | 3-R8 | SE-3-R8 | NA | 8.06 | 0.0840 | 70.5 | yes | lead | 441 | mg/kg | yes | no | 130 | mg/kg-dw | 3.4 | 0.19 | yes
OU 1 | 721.8 | OU 1 South | 2013 Phase 2 Sediment Study | 3-R9 | SE-3-R9 | NA | 7.47 | 1.16 | 3.62 | no | lead | 311 | mg/kg | yes | no | 130 | mg/kg-dw | 2.4 | 0.19 | yes
OU 1 | 719 | OU 1 South | 2013 Phase 2 Sediment Study | 3B-C2 | SE-3B-C2 | NA | 6.58 | 3.59 | 0.222 | no | lead | 155 | mg/kg | yes | no | 130 | mg/kg-dw | 1.2 | 0.19 | yes
OU 1 | 716 | OU 1 South | 2013 Phase 2 Sediment Study | 3B-C3 | SE-3B-C3 | NA | 7.85 | 0.0850 | 62.3 | yes | lead | 459 | mg/kg | yes | no | 130 | mg/kg-dw | 3.5 | 0.19 | yes
OU 1 | 714.4 | OU 1 South | 2013 Phase 2 Sediment Study | 3B-C4 | SE-3B-C4 | NA | 7.09 | 1.31 | 1.82 | no | lead | 537 | mg/kg | yes | no | 130 | mg/kg-dw | 4.1 | 0.19 | yes
OU 1 | 718.5 | OU 1 South | 2013 Phase 2 Sediment Study | 3B-R2 | SE-3B-R2 | NA | 8.54 | 0.118 | 57.8 | yes | lead | 336 | mg/kg | yes | no | 130 | mg/kg-dw | 2.6 | 0.19 | yes
OU 1 | 710.9 | OU 1 South | 2013 Phase 2 Sediment Study | 4-B1 | SE-4-B1 | NA | 7.99 | 0.142 | 56.7 | yes | lead | 439 | mg/kg | yes | no | 130 | mg/kg-dw | 3.4 | 0.19 | yes
OU 1 | 708.8 | OU 1 South | 2013 Phase 2 Sediment Study | 4-B2 | SE-4-B2 | NA | 8.92 | 0.143 | 54.6 | yes | lead | 404 | mg/kg | yes | no | 130 | mg/kg-dw | 3.1 | 0.19 | yes
OU 1 | 709.3 | OU 1 South | 2013 Phase 2 Sediment Study | 4-B6 | SE-4-B6 | NA | 7.93 | 0.0775 | 58.3 | yes | lead | 450 | mg/kg | yes | no | 130 | mg/kg-dw | 3.5 | 0.19 | yes
OU 1 | 711.4 | OU 1 South | 2013 Phase 2 Sediment Study | 4-R1 | SE-4-R1 | NA | 8.41 | 0.152 | 46.5 | yes | lead | 620 | mg/kg | yes | no | 130 | mg/kg-dw | 4.8 | 0.19 | yes
OU 1 | 721.6 | OU 1 South | 2013 Phase 2 Sediment Study | TRIB-4 | SE-TRIB-4 | NA | 8.03 | 0.290 | 0.0833 | yes | lead | 7.90 | mg/kg | no | no | 130 | mg/kg-dw | 0.061 | 0.19 | no
OU 1 | 726 | OU 1 South | 2013 Phase 2 Sediment Study | TRIB-5 | SE-TRIB-5 | NA | 7.61 | 0.942 | 0.0891 | yes | lead | 9.80 | mg/kg | yes | no | 130 | mg/kg-dw | 0.075 | 0.19 | no
OU 1 | 716.4 | OU 1 South | 2015 Bossburg Flat Sediment and Soil Study | SDU-01 | SDU-01-ICS | NA | 6.94 | 2.65 | 1.63 | no | lead | 324 | mg/kg | yes | no | 130 | mg/kg-dw | 2.5 | 0.19 | yes
OU 1 | 716.2 | OU 1 South | 2015 Bossburg Flat Sediment and Soil Study | SDU-02 | SDU-02-ICS-A | no | 7.14 | 2.13 | 3.74 | no | lead | 368 | mg/kg | yes | no | 130 | mg/kg-dw | 2.8 | 0.19 | yes
OU 1 | 716.2 | OU 1 South | 2015 Bossburg Flat Sediment and Soil Study | SDU-02 | SDU-02-ICS-B | no | 6.96 | 2.28 | 3.07 | no | lead | 371 | mg/kg | yes | no | 130 | mg/kg-dw | 2.9 | 0.19 | yes
OU 1 | 716.3 | OU 1 South | 2015 Bossburg Flat Sediment and Soil Study | SDU-02 | SDU-02-ICS-C | yes | 7.03 | 2.26 | 3.03 | no | lead | 401 | mg/kg | yes | no | 130 | mg/kg-dw | 3.1 | 0.19 | yes
OU 1 | 715.9 | OU 1 South | 2015 Bossburg Flat Sediment and Soil Study | SDU-03 | SDU-03-ICS-A | yes | 7.54 | 0.516 | 0.109 | no | lead | 144 | mg/kg | yes | no | 130 | mg/kg-dw | 1.1 | 0.19 | yes
OU 1 | 715.9 | OU 1 South | 2015 Bossburg Flat Sediment and Soil Study | SDU-03 | SDU-03-ICS-B | no | 7.68 | 0.622 | 0.110 | no | lead | 103 | mg/kg | yes | no | 130 | mg/kg-dw | 0.79 | 0.19 | yes
OU 1 | 715.9 | OU 1 South | 2015 Bossburg Flat Sediment and Soil Study | SDU-03 | SDU-03-ICS-C | no | 7.51 | 0.658 | 0.110 | no | lead | 101 | mg/kg | yes | no | 130 | mg/kg-dw | 0.78 | 0.19 | yes
OU 1 | 715.6 | OU 1 South | 2015 Bossburg Flat Sediment and Soil Study | SDU-04 | SDU-04-ICS | NA | 7.72 | 0.281 | 0.114 | no | lead | 32.6 | mg/kg | yes | no | 130 | mg/kg-dw | 0.25 | 0.19 | yes
OU 1 | 711.9 | OU 1 South | 2015 Bossburg Flat Sediment and Soil Study | SDU-05 | SDU-05-ICS | NA | 6.99 | 1.34 | 3.23 | no | lead | 323 | mg/kg | yes | no | 130 | mg/kg-dw | 2.5 | 0.19 | yes
OU 1 | 711 | OU 1 South | 2015 Bossburg Flat Sediment and Soil Study | SDU-06 | SDU-06-ICS-A | no | 7.11 | 0.212 | 0.0902 | no | lead | 17.4 | mg/kg | yes | no | 130 | mg/kg-dw | 0.13 | 0.19 | no
OU 1 | 711.1 | OU 1 South | 2015 Bossburg Flat Sediment and Soil Study | SDU-06 | SDU-06-ICS-B | no | 7.61 | 0.175 | 0.0931 | no | lead | 20.3 | mg/kg | yes | no | 130 | mg/kg-dw | 0.16 | 0.19 | no
OU 1 | 711 | OU 1 South | 2015 Bossburg Flat Sediment and Soil Study | SDU-06 | SDU-06-ICS-C | yes | 7.47 | 0.307 | 0.102 | no | lead | 32.0 | mg/kg | yes | no | 130 | mg/kg-dw | 0.25 | 0.19 | yes
OU 1 | 710.5 | OU 1 South | 2015 Bossburg Flat Sediment and Soil Study | SDU-07 | SDU-07-ICS-A | yes | 7.53 | 1.20 | 0.139 | no | lead | 228 | mg/kg | yes | no | 130 | mg/kg-dw | 1.8 | 0.19 | yes
OU 1 | 710.5 | OU 1 South | 2015 Bossburg Flat Sediment and Soil Study | SDU-07 | SDU-07-ICS-B | no | 7.35 | 0.661 | 0.125 | no | lead | 112 | mg/kg | yes | no | 130 | mg/kg-dw | 0.86 | 0.19 | yes
OU 1 | 710.5 | OU 1 South | 2015 Bossburg Flat Sediment and Soil Study | SDU-07 | SDU-07-ICS-C | no | 7.43 | 0.972 | 0.135 | no | lead | 200 | mg/kg | yes | yes | 130 | mg/kg-dw | 1.5 | 0.19 | yes
OU 1 | 716.3 | OU 1 South | 2015 Bossburg Flat Sediment and Soil Study | SDU-08 | SDU-08-ICS | NA | 7.49 | 1.34 | 2.09 | no | lead | 414 | mg/kg | yes | yes | 130 | mg/kg-dw | 3.2 | 0.19 | yes
OU 1 | 715.7 | OU 1 South | 2015 Bossburg Flat Sediment and Soil Study | SDU-09 | SDU-09A-ICS | NA | 7.86 | 0.584 | 0.125 | no | lead | 73.7 | mg/kg | yes | no | 130 | mg/kg-dw | 0.57 | 0.19 | yes
OU 1 | 715.5 | OU 1 South | 2015 Bossburg Flat Sediment and Soil Study | SDU-10 | SDU-10-ICS | NA | 7.72 | 0.489 | 0.128 | no | lead | 82.2 | mg/kg | yes | no | 130 | mg/kg-dw | 0.63 | 0.19 | yes
OU 1 | 723 | OU 1 South | 2019 Phase 3 Sediment Study | 3-R7-2019 | 3-R7-2019-SE-1-101519 | NA | nm | 0.0700 | 40.5 | yes | lead | 284 | mg/kg | yes | yes | 130 | mg/kg-dw | 2.2 | 0.19 | yes
OU 1 | 722.5 | OU 1 South | 2019 Phase 3 Sediment Study | 3-R8-2019 | 3-R8-2019-SE-1-101619 | NA | nm | 0.132 | 82.3 | yes | lead | 5,520 | mg/kg | yes | yes | 130 | mg/kg-dw | 42 | 0.19 | yes
OU 1 | 710.9 | OU 1 South | 2019 Phase 3 Sediment Study | 4-B1-2019 | 4-B1-2019-SE-1-092619 | NA | nm | 0.0840 | 59.3 | yes | lead | 383 | mg/kg | yes | no | 130 | mg/kg-dw | 2.9 | 0.19 | yes
OU 1 | 709.3 | OU 1 South | 2019 Phase 3 Sediment Study | 4-B6-2019 | 4-B6-2019-SE-1-092619 | NA | nm | 0.0650 | 59.6 | yes | lead | 503 | mg/kg | yes | no | 130 | mg/kg-dw | 3.9 | 0.19 | yes
OU 1 | 722.5 | OU 1 South | 2019 Phase 3 Sediment Study | CB002 | CB002-SE-1-101619 | NA | nm | 0.197 | 11.9 | no | lead | 159 | mg/kg | yes | yes | 130 | mg/kg-dw | 1.2 | 0.19 | yes
OU 1 | 722.5 | OU 1 South | 2019 Phase 3 Sediment Study | CB005 | CB005-SE-1-101819 | NA | nm | 0.147 | 0.139 | no | lead | 143 | mg/kg | yes | yes | 130 | mg/kg-dw | 1.1 | 0.19 | yes
OU 1 | 722.5 | OU 1 South | 2019 Phase 3 Sediment Study | CB006 | CB006-SE-1-100919 | NA | nm | 0.218 | 20.7 | yes | lead | 202 | mg/kg | yes | yes | 130 | mg/kg-dw | 1.6 | 0.19 | yes
OU 1 | 722.5 | OU 1 South | 2019 Phase 3 Sediment Study | CB007 | CB007-SE-1-100919 | NA | nm | 0.438 | 0.758 | no | lead | 92.9 | mg/kg | yes | yes | 130 | mg/kg-dw | 0.71 | 0.19 | yes
OU 1 | 722.6 | OU 1 South | 2019 Phase 3 Sediment Study | CB009 | CB009-SE-1-101219 | NA | nm | 0.415 | 46.2 | yes | lead | 772 | mg/kg | yes | no | 130 | mg/kg-dw | 5.9 | 0.19 | yes
OU 1 | 722.6 | OU 1 South | 2019 Phase 3 Sediment Study | CB010 | CB010-SE-1-101219 | NA | nm | 0.404 | 15.6 | no | lead | 390 | mg/kg | yes | no | 130 | mg/kg-dw | 3.0 | 0.19 | yes
OU 1 | 722.6 | OU 1 South | 2019 Phase 3 Sediment Study | CB012 | CB012-SE-1-100919 | NA | nm | 0.151 | 17.0 | yes | lead | 175 | mg/kg | yes | yes | 130 | mg/kg-dw | 1.3 | 0.19 | yes
OU 1 | 722.6 | OU 1 South | 2019 Phase 3 Sediment Study | CB014 | CB014-SE-1-101519 | NA | nm | 0.110 | 38.3 | yes | lead | 288 | mg/kg | yes | yes | 130 | mg/kg-dw | 2.2 | 0.19 | yes
OU 1 | 722.6 | OU 1 South | 2019 Phase 3 Sediment Study | CB016 | CB016-SE-1-101119 | NA | nm | 0.275 | 29.5 | yes | lead | 430 | mg/kg | yes | no | 130 | mg/kg-dw | 3.3 | 0.19 | yes
OU 1 | 722.6 | OU 1 South | 2019 Phase 3 Sediment Study | CB018 | CB018-SE-1-100919 | NA | nm | 0.298 | 32.6 | yes | lead | 236 | mg/kg | yes | yes | 130 | mg/kg-dw | 1.8 | 0.19 | yes
OU 1 | 722.6 | OU 1 South | 2019 Phase 3 Sediment Study | CB020 | CB020-SE-1-101419 | NA | nm | 0.359 | 27.8 | yes | lead | 247 | mg/kg | yes | no | 130 | mg/kg-dw | 1.9 | 0.19 | yes
OU 1 | 722.7 | OU 1 South | 2019 Phase 3 Sediment Study | CB021 | CB021-SE-1-101419 | NA | nm | 0.747 | 3.07 | no | lead | 174 | mg/kg | yes | yes | 130 | mg/kg-dw | 1.3 | 0.19 | yes
OU 1 | 722.7 | OU 1 South | 2019 Phase 3 Sediment Study | CB024 | CB024-SE-1-101419 | NA | nm | 0.371 | 9.13 | no | lead | 183 | mg/kg | yes | yes | 130 | mg/kg-dw | 1.4 | 0.19 | yes
OU 1 | 722.7 | OU 1 South | 2019 Phase 3 Sediment Study | CB027 | CB027-SE-1-101419 | NA | nm | 0.209 | 8.79 | no | lead | 154 | mg/kg | yes | yes | 130 | mg/kg-dw | 1.2 | 0.19 | yes
OU 1 | 722.7 | OU 1 South | 2019 Phase 3 Sediment Study | CB029 | CB029-SE-1-101519 | NA | nm | 0.220 | 7.32 | no | lead | 158 | mg/kg | yes | yes | 130 | mg/kg-dw | 1.2 | 0.19 | yes
OU 1 | 723 | OU 1 South | 2019 Phase 3 Sediment Study | CB035 | CB035-SE-1-100319 | NA | nm | 0.106 | 21.6 | yes | lead | 207 | mg/kg | yes | yes | 130 | mg/kg-dw | 1.6 | 0.19 | yes
OU 1 | 723.1 | OU 1 South | 2019 Phase 3 Sediment Study | CB036 | CB036-SE-1-100419 | NA | nm | 0.155 | 39.5 | yes | lead | 218 | mg/kg | yes | yes | 130 | mg/kg-dw | 1.7 | 0.19 | yes
OU 1 | 723.2 | OU 1 South | 2019 Phase 3 Sediment Study | CB039 | CB039-SE-1-101119 | NA | nm | 0.103 | 58.5 | yes | lead | 461 | mg/kg | yes | no | 130 | mg/kg-dw | 3.5 | 0.19 | yes
OU 1 | 723.2 | OU 1 South | 2019 Phase 3 Sediment Study | CB040 | CB040-SE-1-101819 | NA | nm | 0.180 | 48.0 | yes | lead | 648 | mg/kg | yes | yes | 130 | mg/kg-dw | 5.0 | 0.19 | yes
OU 1 | 723.3 | OU 1 South | 2019 Phase 3 Sediment Study | CB044 | CB044-SE-1-101519 | NA | nm | 0.249 | 3.70 | no | lead | 147 | mg/kg | yes | yes | 130 | mg/kg-dw | 1.1 | 0.19 | yes
OU 1 | 723.3 | OU 1 South | 2019 Phase 3 Sediment Study | CB046 | CB046-SE-1-100819 | NA | nm | 0.112 | 64.0 | yes | lead | 356 | mg/kg | yes | yes | 130 | mg/kg-dw | 2.7 | 0.19 | yes
OU 1 | 723.5 | OU 1 South | 2019 Phase 3 Sediment Study | CB047 | CB047-SE-1-101119 | NA | nm | 0.150 | 31.2 | yes | lead | 189 | mg/kg | yes | no | 130 | mg/kg-dw | 1.5 | 0.19 | yes
OU 1 | 724.2 | OU 1 South | 2019 Phase 3 Sediment Study | CB056 | CB056-SE-1-101719 | NA | nm | 0.309 | 0.146 | no | lead | 86.3 | mg/kg | yes | yes | 130 | mg/kg-dw | 0.66 | 0.19 | yes
OU 1 | 708.9 | OU 1 South | 2019 Phase 3 Sediment Study | EV001 | EV001-SE-1-092619 | NA | nm | 0.103 | 61.1 | yes | lead | 584 | mg/kg | yes | no | 130 | mg/kg-dw | 4.5 | 0.19 | yes
OU 1 | 708.9 | OU 1 South | 2019 Phase 3 Sediment Study | EV002 | EV002-SE-1-092419 | NA | nm | 0.0750 | 55.1 | yes | lead | 382 | mg/kg | yes | no | 130 | mg/kg-dw | 2.9 | 0.19 | yes
OU 1 | 708.9 | OU 1 South | 2019 Phase 3 Sediment Study | EV003 | EV003-SE-1-092019 | NA | nm | 0.112 | 41.2 | no | lead | 354 | mg/kg | yes | no | 130 | mg/kg-dw | 2.7 | 0.19 | yes
OU 1 | 709 | OU 1 South | 2019 Phase 3 Sediment Study | EV005 | EV005-SE-1-091119 | NA | nm | 0.142 | 58.3 | yes | lead | 487 | mg/kg | yes | no | 130 | mg/kg-dw | 3.7 | 0.19 | yes
OU 1 | 709 | OU 1 South | 2019 Phase 3 Sediment Study | EV008 | EV008-SE-1-092319 | NA | nm | 0.0810 | 60.6 | yes | lead | 541 | mg/kg | yes | no | 130 | mg/kg-dw | 4.2 | 0.19 | yes
OU 1 | 709 | OU 1 South | 2019 Phase 3 Sediment Study | EV010 | EV010-SE-1-091219 | NA | nm | 0.163 | 43.1 | yes | lead | 371 | mg/kg | yes | no | 130 | mg/kg-dw | 2.9 | 0.19 | yes
OU 1 | 709 | OU 1 South | 2019 Phase 3 Sediment Study | EV011 | EV011-SE-1-092819 | NA | nm | 0.173 | 0.109 | no | lead | 26.0 | mg/kg | yes | no | 130 | mg/kg-dw | 0.20 | 0.19 | yes
OU 1 | 709.1 | OU 1 South | 2019 Phase 3 Sediment Study | EV012 | EV012-SE-1-091319 | NA | nm | 0.143 | 32.4 | yes | lead | 251 | mg/kg | yes | no | 130 | mg/kg-dw | 1.9 | 0.19 | yes
OU 1 | 709.1 | OU 1 South | 2019 Phase 3 Sediment Study | EV013 | EV013-SE-1-091319 | NA | nm | 0.102 | 51.5 | yes | lead | 593 | mg/kg | yes | no | 130 | mg/kg-dw | 4.6 | 0.19 | yes
OU 1 | 709.5 | OU 1 South | 2019 Phase 3 Sediment Study | EV020 | EV020-SE-1-100219 | NA | nm | 0.165 | 15.9 | nm | lead | 214 | mg/kg | yes | no | 130 | mg/kg-dw | 1.6 | 0.19 | yes
OU 1 | 709.6 | OU 1 South | 2019 Phase 3 Sediment Study | EV022 | EV022-SE-1-092819 | NA | nm | nm | 0.110 | nm | lead | 32.6 | mg/kg | yes | no | 130 | mg/kg-dw | 0.25 | 0.19 | yes
OU 1 | 709.8 | OU 1 South | 2019 Phase 3 Sediment Study | EV026 | EV026-SE-1-092019 | NA | nm | 0.196 | 37.8 | yes | lead | 301 | mg/kg | yes | no | 130 | mg/kg-dw | 2.3 | 0.19 | yes
OU 1 | 709.8 | OU 1 South | 2019 Phase 3 Sediment Study | EV027 | EV027-SE-1-092119 | NA | nm | 0.147 | 47.1 | yes | lead | 429 | mg/kg | yes | no | 130 | mg/kg-dw | 3.3 | 0.19 | yes
OU 1 | 710.1 | OU 1 South | 2019 Phase 3 Sediment Study | EV036 | EV036-SE-1-091419 | NA | nm | 0.661 | 0.123 | no | lead | 62.4 | mg/kg | yes | no | 130 | mg/kg-dw | 0.48 | 0.19 | yes
OU 1 | 710.1 | OU 1 South | 2019 Phase 3 Sediment Study | EV037 | EV037-SE-1-092319 | NA | nm | 0.0880 | 51.9 | yes | lead | 381 | mg/kg | yes | no | 130 | mg/kg-dw | 2.9 | 0.19 | yes
OU 1 | 710.4 | OU 1 South | 2019 Phase 3 Sediment Study | EV044 | EV044-SE-1-092419 | NA | nm | 2.78 | 0.145 | no | lead | 205 | mg/kg | yes | no | 130 | mg/kg-dw | 1.6 | 0.19 | yes
OU 1 | 710.6 | OU 1 South | 2019 Phase 3 Sediment Study | EV048 | EV048-SE-1-092419 | NA | nm | 0.0990 | 52.9 | yes | lead | 403 | mg/kg | yes | no | 130 | mg/kg-dw | 3.1 | 0.19 | yes
OU 1 | 710.6 | OU 1 South | 2019 Phase 3 Sediment Study | EV049 | EV049-SE-1-092719 | NA | nm | 0.754 | 0.0776 | yes | lead | 12.1 | mg/kg | yes | no | 130 | mg/kg-dw | 0.093 | 0.19 | no
OU 1 | 710.7 | OU 1 South | 2019 Phase 3 Sediment Study | EV051 | EV051-SE-1-092419 | NA | nm | 0.195 | 58.5 | yes | lead | 480 | mg/kg | yes | no | 130 | mg/kg-dw | 3.7 | 0.19 | yes
OU 1 | 710.7 | OU 1 South | 2019 Phase 3 Sediment Study | EV052 | EV052-SE-1-092619 | NA | nm | 0.253 | 53.7 | yes | lead | 435 | mg/kg | yes | no | 130 | mg/kg-dw | 3.3 | 0.19 | yes
OU 1 | 710.7 | OU 1 South | 2019 Phase 3 Sediment Study | EV054 | EV054-SE-1-091119 | NA | nm | 2.79 | 1.02 | no | lead | 393 | mg/kg | yes | no | 130 | mg/kg-dw | 3.0 | 0.19 | yes
OU 1 | 710.9 | OU 1 South | 2019 Phase 3 Sediment Study | EV057 | EV057-SE-1-091119 | NA | nm | 2.30 | 0.145 | no | lead | 183 | mg/kg | yes | no | 130 | mg/kg-dw | 1.4 | 0.19 | yes
OU 1 | 711 | OU 1 South | 2019 Phase 3 Sediment Study | EV060 | EV060-SE-1-092119 | NA | nm | 0.132 | 57.5 | yes | lead | 356 | mg/kg | yes | no | 130 | mg/kg-dw | 2.7 | 0.19 | yes
OU 1 | 711.1 | OU 1 South | 2019 Phase 3 Sediment Study | EV063 | EV063-SE-1-091019 | NA | nm | 2.94 | 1.37 | no | lead | 462 | mg/kg | yes | no | 130 | mg/kg-dw | 3.6 | 0.19 | yes
OU 1 | 711.2 | OU 1 South | 2019 Phase 3 Sediment Study | EV064 | EV064-SE-1-091019 | NA | nm | 1.78 | 0.145 | no | lead | 149 | mg/kg | yes | no | 130 | mg/kg-dw | 1.1 | 0.19 | yes
OU 1 | 711.2 | OU 1 South | 2019 Phase 3 Sediment Study | EV065 | EV065-SE-1-092519 | NA | nm | 0.0780 | 62.2 | yes | lead | 506 | mg/kg | yes | no | 130 | mg/kg-dw | 3.9 | 0.19 | yes
OU 1 | 711.2 | OU 1 South | 2019 Phase 3 Sediment Study | EV066 | EV066-SE-1-092519 | NA | nm | 0.125 | 61.6 | yes | lead | 373 | mg/kg | yes | no | 130 | mg/kg-dw | 2.9 | 0.19 | yes
OU 1 | 711.3 | OU 1 South | 2019 Phase 3 Sediment Study | EV069 | EV069-SE-1-092519 | NA | nm | 0.0670 | 64.5 | yes | lead | 448 | mg/kg | yes | no | 130 | mg/kg-dw | 3.4 | 0.19 | yes
OU 1 | 711.4 | OU 1 South | 2019 Phase 3 Sediment Study | EV071 | EV071-SE-1-092519 | NA | nm | 0.139 | 63.5 | yes | lead | 465 | mg/kg | yes | no | 130 | mg/kg-dw | 3.6 | 0.19 | yes
OU 1 | 711.4 | OU 1 South | 2019 Phase 3 Sediment Study | EV072 | EV072-SE-1-092619 | NA | nm | 0.114 | 62.3 | yes | lead | 460 | mg/kg | yes | no | 130 | mg/kg-dw | 3.5 | 0.19 | yes
OU 1 | 711.5 | OU 1 South | 2019 Phase 3 Sediment Study | EV075 | EV075-SE-1-091119 | NA | nm | 0.168 | 57.8 | yes | lead | 328 | mg/kg | yes | no | 130 | mg/kg-dw | 2.5 | 0.19 | yes
OU 1 | 723.5 | OU 1 South | 2019 Phase 3 Sediment Study | JS001 | JS001-SE-1-101019 | NA | nm | 0.364 | 36.4 | yes | lead | 534 | mg/kg | yes | no | 130 | mg/kg-dw | 4.1 | 0.19 | yes
OU 1 | 723.6 | OU 1 South | 2019 Phase 3 Sediment Study | JS002 | JS002-SE-1-101019 | NA | nm | 0.175 | 49.5 | yes | lead | 671 | mg/kg | yes | no | 130 | mg/kg-dw | 5.2 | 0.19 | yes
OU 1 | 709 | OU 1 South | 2005 Phase 1 Sediment Sampling | RM708A1(X3) | 5164450,J4FJ0,MJ4FJ0 | NA | nm | 1.47 | 1.56 | yes | lead | 192 | mg/kg | yes | yes | 130 | mg/kg-dw | 1.5 | 0.19 | yes
OU 1 | 709 | OU 1 South | 2005 Phase 1 Sediment Sampling | RM708X1 | 5154538,J4FC4,MJ4FC4 | NA | nm | 1.17 | 0.127 | no | lead | 84.4 | mg/kg | yes | no | 130 | mg/kg-dw | 0.65 | 0.19 | yes
OU 1 | 709 | OU 1 South | 2005 Phase 1 Sediment Sampling | RM708X2 | 5164402,J4FD2,MJ4FD2 | NA | nm | 0.408 | 17.5 | yes | lead | 302 | mg/kg | yes | no | 130 | mg/kg-dw | 2.3 | 0.19 | yes
OU 1 | 710.9 | OU 1 South | 2005 Phase 1 Sediment Sampling | RM710X1 | 5154539,J4FC5,MJ4FC5 | NA | nm | 2.17 | 0.129 | no | lead | 171 | mg/kg | yes | no | 130 | mg/kg-dw | 1.3 | 0.19 | yes
OU 1 | 711 | OU 1 South | 2005 Phase 1 Sediment Sampling | RM710X2 | 5154524,J4FB0,MJ4FB0 | NA | nm | 0.362 | 44.7 | yes | lead | 291 | mg/kg | yes | no | 130 | mg/kg-dw | 2.2 | 0.19 | yes
OU 1 | 711.1 | OU 1 South | 2005 Phase 1 Sediment Sampling | RM710X3 | 5154540 | NA | nm | 0.764 | 0.113 | yes | lead | 88.8 | mg/kg | yes | no | 130 | mg/kg-dw | 0.68 | 0.19 | yes
OU 1 | 714 | OU 1 South | 2005 Phase 1 Sediment Sampling | RM713A1(X3) | 5164488 | NA | nm | 0.902 | 0.136 | yes | lead | 148 | mg/kg | yes | no | 130 | mg/kg-dw | 1.1 | 0.19 | yes
OU 1 | 714 | OU 1 South | 2005 Phase 1 Sediment Sampling | RM713X1 | 5154519,J4FA5,MJ4FA5 | NA | nm | 2.93 | 0.137 | no | lead | 127 | mg/kg | yes | no | 130 | mg/kg-dw | 0.98 | 0.19 | yes
OU 1 | 716 | OU 1 South | 2005 Phase 1 Sediment Sampling | RM715X1 | 5154518 | NA | nm | 1.88 | 0.241 | no | lead | 254 | mg/kg | yes | no | 130 | mg/kg-dw | 2.0 | 0.19 | yes
OU 1 | 716 | OU 1 South | 2005 Phase 1 Sediment Sampling | RM715X3 | 5154496,J4F85,MJ4F85 | NA | nm | 0.539 | 0.0982 | yes | lead | 20.3 | mg/kg | yes | no | 130 | mg/kg-dw | 0.16 | 0.19 | no
OU 1 | 718.6 | OU 1 South | 2005 Phase 1 Sediment Sampling | RM718B1 | 5144400,J4ET3,MJ4ET3 | NA | nm | 0.279 | 0.127 | yes | lead | 68.8 | mg/kg | yes | no | 130 | mg/kg-dw | 0.53 | 0.19 | yes
OU 1 | 718.6 | OU 1 South | 2005 Phase 1 Sediment Sampling | RM718B2 | 5144401,J4ET4,MJ4ET4 | NA | nm | 2.03 | 0.604 | yes | lead | 223 | mg/kg | yes | no | 130 | mg/kg-dw | 1.7 | 0.19 | yes
OU 1 | 718.7 | OU 1 South | 2005 Phase 1 Sediment Sampling | RM718B3 | 5144402,J4ET5,MJ4ET5 | NA | nm | 0.881 | 2.95 | yes | lead | 216 | mg/kg | yes | no | 130 | mg/kg-dw | 1.7 | 0.19 | yes
OU 1 | 719 | OU 1 South | 2005 Phase 1 Sediment Sampling | RM718X1 | 5154485,J4F74,MJ4F74 | NA | nm | 0.597 | 0.987 | no | lead | 335 | mg/kg | yes | no | 130 | mg/kg-dw | 2.6 | 0.19 | yes
OU 1 | 719 | OU 1 South | 2005 Phase 1 Sediment Sampling | RM718X2 | 5154494,J4F83,MJ4F83 | NA | nm | 1.05 | 1.19 | yes | lead | 98.7 | mg/kg | yes | no | 130 | mg/kg-dw | 0.76 | 0.19 | yes
OU 1 | 718.9 | OU 1 South | 2005 Phase 1 Sediment Sampling | RM718X3 | 5154495,J4F84,MJ4F84 | NA | nm | 1.70 | 0.136 | no | lead | 114 | mg/kg | yes | no | 130 | mg/kg-dw | 0.88 | 0.19 | yes
OU 1 | 721.6 | OU 1 South | 2005 Phase 1 Sediment Sampling | RM721R1 | 5164477 | NA | nm | 2.44 | 0.0864 | yes | lead | 12.4 | mg/kg | yes | no | 130 | mg/kg-dw | 0.095 | 0.19 | no
OU 1 | 722 | OU 1 South | 2005 Phase 1 Sediment Sampling | RM721X1 | 5154484,J4F73,MJ4F73 | NA | nm | 0.199 | 0.115 | yes | lead | 36.6 | mg/kg | yes | no | 130 | mg/kg-dw | 0.28 | 0.19 | yes
OU 1 | 722 | OU 1 South | 2005 Phase 1 Sediment Sampling | RM721X2 | 5154459,J4F58,MJ4F58 | NA | nm | 0.0396 | 60.3 | yes | lead | 253 | mg/kg | yes | no | 130 | mg/kg-dw | 1.9 | 0.19 | yes
OU 1 | 722 | OU 1 South | 2005 Phase 1 Sediment Sampling | RM721X3 | 5154483,J4F72,MJ4F72 | NA | nm | 0.530 | 2.24 | yes | lead | 216 | mg/kg | yes | no | 130 | mg/kg-dw | 1.7 | 0.19 | yes
OU 1 | 723 | OU 1 South | 2005 Phase 1 Sediment Sampling | RM722X1 | 5154468,J4F48,MJ4F48 | NA | nm | 2.44 | 0.435 | no | lead | 195 | mg/kg | yes | no | 130 | mg/kg-dw | 1.5 | 0.19 | yes
OU 1 | 723 | OU 1 South | 2005 Phase 1 Sediment Sampling | RM722X2 | 5154469,J4F52,MJ4F52 | NA | nm | 0.0494 | 62.6 | yes | lead | 352 | mg/kg | yes | no | 130 | mg/kg-dw | 2.7 | 0.19 | yes
OU 1 | 723 | OU 1 South | 2005 Phase 1 Sediment Sampling | RM722X3 | 5154470,J4F53,MJ4F53 | NA | nm | 3.76 | 0.145 | no | lead | 171 | mg/kg | yes | no | 130 | mg/kg-dw | 1.3 | 0.19 | yes
OU 1 | 724.1 | OU 1 South | 2005 Phase 1 Sediment Sampling | RM723A1(X1) | 5164473,J4FL3,MJ4FL3 | NA | nm | 0.375 | 0.112 | yes | lead | 24.5 | mg/kg | yes | no | 130 | mg/kg-dw | 0.19 | 0.19 | no
OU 1 | 723.6 | OU 1 South | 2005 Phase 1 Sediment Sampling | RM723A2(X3) | 5164475,J4FL5,MJ4FL5 | NA | nm | 1.44 | 5.26 | yes | lead | 203 | mg/kg | yes | no | 130 | mg/kg-dw | 1.6 | 0.19 | yes
OU 1 | 723.9 | OU 1 South | 2005 Phase 1 Sediment Sampling | RM723X4 | 5154445 | NA | nm | 0.0932 | 10.9 | yes | lead | 214 | mg/kg | yes | no | 130 | mg/kg-dw | 1.6 | 0.19 | yes
OU 1 | 723.8 | OU 1 South | 2005 Phase 1 Sediment Sampling | RM723X5 | 5154447,J4F36,MJ4F36 | NA | nm | 5.45 | 1.48 | yes | lead | 339 | mg/kg | yes | no | 130 | mg/kg-dw | 2.6 | 0.19 | yes
OU 1 | 725.2 | OU 1 South | 2005 Phase 1 Sediment Sampling | RM724A1(X1) | 5164461,J4FK1,MJ4FK1 | NA | nm | 1.07 | 0.0979 | yes | lead | 16.0 | mg/kg | yes | yes | 130 | mg/kg-dw | 0.12 | 0.19 | no
OU 1 | 725.3 | OU 1 South | 2005 Phase 1 Sediment Sampling | RM724A2(X3) | 5164471,J4FL1,MJ4FL1 | NA | nm | 0.635 | 26.4 | yes | lead | 267 | mg/kg | yes | no | 130 | mg/kg-dw | 2.1 | 0.19 | yes
OU 1 | 725 | OU 1 South | 2005 Phase 1 Sediment Sampling | RM724X2 | 5154426,J4F16,MJ4F16 | NA | nm | 0.0887 | 60.3 | yes | lead | 250 | mg/kg | yes | no | 130 | mg/kg-dw | 1.9 | 0.19 | yes
OU 1 | 725.8 | OU 1 South | 2005 Phase 1 Sediment Sampling | RM725X1 | 5154424,J4F14,MJ4F14 | NA | nm | 0.202 | 0.121 | yes | lead | 32.2 | mg/kg | yes | no | 130 | mg/kg-dw | 0.25 | 0.19 | yes
OU 1 | 725.8 | OU 1 South | 2005 Phase 1 Sediment Sampling | RM725X3 | 5154425,J4F15,MJ4F15 | NA | nm | 0.385 | 0.139 | yes | lead | 142 | mg/kg | yes | no | 130 | mg/kg-dw | 1.1 | 0.19 | yes
OU 1 | 726 | OU 1 South | 2005 Phase 1 Sediment Sampling | RM726R1 | 5164478,J4FL8,MJ4FL8 | NA | nm | 3.91 | 0.0886 | yes | lead | 14.5 | mg/kg | yes | no | 130 | mg/kg-dw | 0.11 | 0.19 | no
OU 1 | 727 | OU 1 South | 2005 Phase 1 Sediment Sampling | RM726X1 | 5144448 | NA | nm | 0.721 | 5.13 | yes | lead | 130 | mg/kg | yes | no | 130 | mg/kg-dw | 1.0 | 0.19 | yes
OU 1 | 727 | OU 1 South | 2005 Phase 1 Sediment Sampling | RM726X2 | 5144435,J4EY8,MJ4EY8 | NA | nm | 0.0443 | 48.3 | yes | lead | 302 | mg/kg | yes | no | 130 | mg/kg-dw | 2.3 | 0.19 | yes
OU 1 | 727 | OU 1 South | 2005 Phase 1 Sediment Sampling | RM726X3 | 5144436,J4EY9,MJ4EY9 | NA | nm | 1.05 | 6.92 | yes | lead | 155 | mg/kg | yes | no | 130 | mg/kg-dw | 1.2 | 0.19 | yes
OU 1 | 728 | OU 1 South | 2005 Phase 1 Sediment Sampling | RM727A1(X1) | 5164508 | NA | nm | 0.674 | 1.34 | yes | lead | 170 | mg/kg | yes | no | 130 | mg/kg-dw | 1.3 | 0.19 | yes
OU 1 | 728 | OU 1 South | 2005 Phase 1 Sediment Sampling | RM727X3 | 5144422,J4EX5,MJ4EX5 | NA | nm | 0.581 | 3.46 | yes | lead | 166 | mg/kg | yes | no | 130 | mg/kg-dw | 1.3 | 0.19 | yes
OU 1 | 721.6 | OU 1 South | 2013 USGS Toxicity Evaluation | TRB-04-NRT | CERC 10_TRB-04_SD_1a-1b | NA | nm | 0.130 | 0.0853 | yes | mean PEC quotient (cadmium, copper, lead, zinc) | 0.0650 | unitless | yes | no | 1.0 | NA | 0.065 | 0.19 | no
OU 1 | 726 | OU 1 South | 2013 USGS Toxicity Evaluation | TRIB-5-NRT | CERC 17_TRIB-5_SD_1a-1b | NA | nm | 0.310 | 0.0900 | yes | mean PEC quotient (cadmium, copper, lead, zinc) | 0.0960 | unitless | yes | no | 1.0 | NA | 0.096 | 0.19 | no
OU 1 | 724.1 | OU 1 South | 2009–2011 Beach Sediment Study | SD-CB | SD-CBA | yes | 7.52 | 0.0200 | 23.0 | no | mean PEC quotient (cadmium, copper, lead, zinc) | 6.10 | unitless | yes | 1 of 4 | 1.0 | NA | 6.1 | 0.19 | yes
OU 1 | 724 | OU 1 South | 2009–2011 Beach Sediment Study | SD-CB | SD-CBB | no | 7.74 | 2.29 | 18.5 | no | mean PEC quotient (cadmium, copper, lead, zinc) | 5.30 | unitless | yes | 1 of 4 | 1.0 | NA | 5.3 | 0.19 | yes
OU 1 | 724 | OU 1 South | 2009–2011 Beach Sediment Study | SD-CB | SD-CBC | no | 7.59 | 0.826 | 16.5 | no | mean PEC quotient (cadmium, copper, lead, zinc) | 5.00 | unitless | yes | 1 of 4 | 1.0 | NA | 5.0 | 0.19 | yes
OU 1 | 724 | OU 1 South | 2009–2011 Beach Sediment Study | SD-CB | SD-CBD | no | 7.61 | 1.05 | 16.3 | no | mean PEC quotient (cadmium, copper, lead, zinc) | 4.80 | unitless | yes | 1 of 4 | 1.0 | NA | 4.8 | 0.19 | yes
OU 1 | 724 | OU 1 South | 2009–2011 Beach Sediment Study | SD-CB | SD-CBE | no | 7.54 | 1.10 | 17.0 | no | mean PEC quotient (cadmium, copper, lead, zinc) | 5.30 | unitless | yes | 1 of 4 | 1.0 | NA | 5.3 | 0.19 | yes
OU 1 | 711 | OU 1 South | 2009–2011 Beach Sediment Study | SD-SR | SD-SRA | no | 7.25 | 1.32 | 0.136 | no | mean PEC quotient (cadmium, copper, lead, zinc) | 1.10 | unitless | yes | 1 of 4 | 1.0 | NA | 1.1 | 0.19 | yes
OU 1 | 711 | OU 1 South | 2009–2011 Beach Sediment Study | SD-SR | SD-SRB | yes | 7.41 | 1.71 | 0.146 | no | mean PEC quotient (cadmium, copper, lead, zinc) | 1.60 | unitless | yes | 1 of 4 | 1.0 | NA | 1.6 | 0.19 | yes
OU 1 | 710.9 | OU 1 South | 2009–2011 Beach Sediment Study | SD-SR | SD-SRC | no | 7.23 | 0.946 | 0.138 | no | mean PEC quotient (cadmium, copper, lead, zinc) | 1.20 | unitless | yes | 1 of 4 | 1.0 | NA | 1.2 | 0.19 | yes
OU 1 | 711.1 | OU 1 South | 2009–2011 Beach Sediment Study | SD-SR | SD-SRD | no | 7.73 | 1.97 | 0.137 | no | mean PEC quotient (cadmium, copper, lead, zinc) | 1.20 | unitless | yes | 1 of 4 | 1.0 | NA | 1.2 | 0.19 | yes
OU 1 | 711 | OU 1 South | 2009–2011 Beach Sediment Study | SD-SR | SD-SRE | no | 7.34 | 1.24 | 0.137 | no | mean PEC quotient (cadmium, copper, lead, zinc) | 1.30 | unitless | yes | 1 of 4 | 1.0 | NA | 1.3 | 0.19 | yes
OU 1 | 728.1 | OU 1 South | 2010 White Sturgeon Sediment Toxicity Study | LD-01 | LD-01 DEF | NA | 8.30 | 0.130 | 59.1 | yes | mean PEC quotient (cadmium, copper, lead, zinc) | 16.0 | unitless | yes | 1 of 4 | 1.0 | NA | 16 | 0.19 | yes
OU 1 | 715.9 | OU 1 South | 2009–2011 Beach Sediment Study | SD-BF | SD-BFA | no | 6.90 | 0.770 | 0.143 | no | mean PEC quotient (cadmium, copper, lead, zinc) | 3.00 | unitless | yes | 1 of 4 | 1.0 | NA | 3.0 | 0.19 | yes
OU 1 | 715.9 | OU 1 South | 2009–2011 Beach Sediment Study | SD-BF | SD-BFB | no | 6.91 | 0.696 | 0.132 | no | mean PEC quotient (cadmium, copper, lead, zinc) | 2.70 | unitless | yes | 1 of 4 | 1.0 | NA | 2.7 | 0.19 | yes
OU 1 | 715.9 | OU 1 South | 2009–2011 Beach Sediment Study | SD-BF | SD-BFC | no | 7.19 | 0.821 | 0.140 | no | mean PEC quotient (cadmium, copper, lead, zinc) | 3.40 | unitless | yes | 1 of 4 | 1.0 | NA | 3.4 | 0.19 | yes
OU 1 | 715.9 | OU 1 South | 2009–2011 Beach Sediment Study | SD-BF | SD-BFD | no | 7.28 | 0.782 | 0.143 | no | mean PEC quotient (cadmium, copper, lead, zinc) | 3.80 | unitless | yes | 1 of 4 | 1.0 | NA | 3.8 | 0.19 | yes
OU 1 | 715.9 | OU 1 South | 2009–2011 Beach Sediment Study | SD-BF | SD-BFE | yes | 7.08 | 0.852 | 0.144 | no | mean PEC quotient (cadmium, copper, lead, zinc) | 5.70 | unitless | yes | 1 of 4 | 1.0 | NA | 5.7 | 0.19 | yes
OU 1 | 711.3 | OU 1 South | 2009–2011 Beach Sediment Study | SD-EV | SD-EVA | no | 6.97 | 0.968 | 0.139 | no | mean PEC quotient (cadmium, copper, lead, zinc) | 1.10 | unitless | yes | 1 of 4 | 1.0 | NA | 1.1 | 0.19 | yes
OU 1 | 711.2 | OU 1 South | 2009–2011 Beach Sediment Study | SD-EV | SD-EVB | yes | 7.35 | 1.15 | 0.145 | no | mean PEC quotient (cadmium, copper, lead, zinc) | 1.60 | unitless | yes | 1 of 4 | 1.0 | NA | 1.6 | 0.19 | yes
OU 1 | 711.2 | OU 1 South | 2009–2011 Beach Sediment Study | SD-EV | SD-EVC | no | 7.16 | 0.672 | 0.126 | no | mean PEC quotient (cadmium, copper, lead, zinc) | 0.630 | unitless | yes | 1 of 4 | 1.0 | NA | 0.63 | 0.19 | yes
OU 1 | 711.3 | OU 1 South | 2009–2011 Beach Sediment Study | SD-EV | SD-EVD | no | 7.13 | 0.832 | 0.136 | no | mean PEC quotient (cadmium, copper, lead, zinc) | 1.00 | unitless | yes | 1 of 4 | 1.0 | NA | 1.0 | 0.19 | yes
OU 1 | 711.3 | OU 1 South | 2009–2011 Beach Sediment Study | SD-EV | SD-EVE | no | 7.36 | 0.843 | 0.134 | no | mean PEC quotient (cadmium, copper, lead, zinc) | 0.940 | unitless | yes | 1 of 4 | 1.0 | NA | 0.94 | 0.19 | yes
OU 1 | 721.9 | OU 1 South | 2009–2011 Beach Sediment Study | SD-FC | SD-FCA | yes | 7.40 | 1.45 | 2.91 | no | mean PEC quotient (cadmium, copper, lead, zinc) | 2.00 | unitless | yes | no | 1.0 | NA | 2.0 | 0.19 | yes
OU 1 | 721.9 | OU 1 South | 2009–2011 Beach Sediment Study | SD-FC | SD-FCB | no | 7.18 | 1.42 | 0.987 | no | mean PEC quotient (cadmium, copper, lead, zinc) | 1.40 | unitless | yes | no | 1.0 | NA | 1.4 | 0.19 | yes
OU 1 | 721.8 | OU 1 South | 2009–2011 Beach Sediment Study | SD-FC | SD-FCC | no | 7.15 | 1.04 | 2.13 | no | mean PEC quotient (cadmium, copper, lead, zinc) | 1.60 | unitless | yes | no | 1.0 | NA | 1.6 | 0.19 | yes
OU 1 | 721.9 | OU 1 South | 2009–2011 Beach Sediment Study | SD-FC | SD-FCD | no | 7.08 | 1.51 | 2.91 | no | mean PEC quotient (cadmium, copper, lead, zinc) | 1.90 | unitless | yes | no | 1.0 | NA | 1.9 | 0.19 | yes
OU 1 | 721.9 | OU 1 South | 2009–2011 Beach Sediment Study | SD-FC | SD-FCE | no | 7.42 | 1.06 | 0.887 | no | mean PEC quotient (cadmium, copper, lead, zinc) | 1.40 | unitless | yes | no | 1.0 | NA | 1.4 | 0.19 | yes
OU 1 | 726.9 | OU 1 South | 2013 Phase 2 Sediment Study | 2B-C3 | SE-2B-C3 | NA | 7.88 | 0.844 | 11.1 | no | mean PEC quotient (cadmium, copper, lead, zinc) | 4.00 | unitless | yes | no | 1.0 | NA | 4.0 | 0.19 | yes
OU 1 | 728.5 | OU 1 South | 2013 Phase 2 Sediment Study | 2B-C4 | SE-2B-C4 | NA | 8.50 | 0.0910 | 51.8 | yes | mean PEC quotient (cadmium, copper, lead, zinc) | 13.0 | unitless | yes | no | 1.0 | NA | 13 | 0.19 | yes
OU 1 | 728.4 | OU 1 South | 2013 Phase 2 Sediment Study | 2B-R1 | SE-2B-R1 | NA | 7.89 | 0.117 | 26.4 | no | mean PEC quotient (cadmium, copper, lead, zinc) | 6.70 | unitless | yes | no | 1.0 | NA | 6.7 | 0.19 | yes
OU 1 | 728.8 | OU 1 South | 2013 Phase 2 Sediment Study | 2B-R2 | SE-2B-R2 | NA | 8.28 | 0.170 | 13.8 | yes | mean PEC quotient (cadmium, copper, lead, zinc) | 4.10 | unitless | yes | no | 1.0 | NA | 4.1 | 0.19 | yes
OU 1 | 725.8 | OU 1 South | 2013 Phase 2 Sediment Study | 3-B1 | SE-3-B1 | NA | 7.93 | 0.0840 | 49.5 | yes | mean PEC quotient (cadmium, copper, lead, zinc) | 12.0 | unitless | yes | no | 1.0 | NA | 12 | 0.19 | yes
OU 1 | 724.6 | OU 1 South | 2013 Phase 2 Sediment Study | 3-B2 | SE-3-B2 | NA | 7.76 | 0.109 | 80.2 | yes | mean PEC quotient (cadmium, copper, lead, zinc) | 23.0 | unitless | yes | no | 1.0 | NA | 23 | 0.19 | yes
OU 1 | 724.7 | OU 1 South | 2013 Phase 2 Sediment Study | 3-B3 | SE-3-B3 | NA | 6.95 | 1.38 | 2.32 | no | mean PEC quotient (cadmium, copper, lead, zinc) | 1.60 | unitless | yes | no | 1.0 | NA | 1.6 | 0.19 | yes
OU 1 | 723.5 | OU 1 South | 2013 Phase 2 Sediment Study | 3-B4 | SE-3-B4 | NA | 7.90 | 0.120 | 54.0 | yes | mean PEC quotient (cadmium, copper, lead, zinc) | 13.0 | unitless | yes | no | 1.0 | NA | 13 | 0.19 | yes
OU 1 | 723.9 | OU 1 South | 2013 Phase 2 Sediment Study | 3-C1 | SE-3-C1 | NA | 8.75 | 0.331 | 27.9 | yes | mean PEC quotient (cadmium, copper, lead, zinc) | 7.00 | unitless | yes | no | 1.0 | NA | 7.0 | 0.19 | yes
OU 1 | 721.6 | OU 1 South | 2013 Phase 2 Sediment Study | 3-C4 | SE-3-C4 | NA | 8.29 | 0.105 | 55.4 | yes | mean PEC quotient (cadmium, copper, lead, zinc) | 13.0 | unitless | yes | 1 of 4 | 1.0 | NA | 13 | 0.19 | yes
OU 1 | 726.3 | OU 1 South | 2013 Phase 2 Sediment Study | 3-R1 | SE-3-R1 | NA | 8.26 | 0.782 | 11.4 | no | mean PEC quotient (cadmium, copper, lead, zinc) | 3.60 | unitless | yes | no | 1.0 | NA | 3.6 | 0.19 | yes
OU 1 | 721.3 | OU 1 South | 2013 Phase 2 Sediment Study | 3-R10 | SE-3-R10 | NA | 8.98 | 0.242 | 53.7 | yes | mean PEC quotient (cadmium, copper, lead, zinc) | 13.0 | unitless | yes | no | 1.0 | NA | 13 | 0.19 | yes
OU 1 | 725.4 | OU 1 South | 2013 Phase 2 Sediment Study | 3-R2 | SE-3-R2 | NA | 6.91 | 1.60 | 0.344 | no | mean PEC quotient (cadmium, copper, lead, zinc) | 1.20 | unitless | yes | no | 1.0 | NA | 1.2 | 0.19 | yes
OU 1 | 725 | OU 1 South | 2013 Phase 2 Sediment Study | 3-R3 | SE-3-R3 | NA | 8.75 | 0.136 | 35.6 | yes | mean PEC quotient (cadmium, copper, lead, zinc) | 8.80 | unitless | yes | no | 1.0 | NA | 8.8 | 0.19 | yes
OU 1 | 723.4 | OU 1 South | 2013 Phase 2 Sediment Study | 3-R6 | SE-3-R6 | NA | 8.40 | 0.210 | 3.07 | no | mean PEC quotient (cadmium, copper, lead, zinc) | 1.50 | unitless | yes | no | 1.0 | NA | 1.5 | 0.19 | yes
OU 1 | 723 | OU 1 South | 2013 Phase 2 Sediment Study | 3-R7 | SE-3-R7 | NA | 8.63 | 0.227 | 50.9 | yes | mean PEC quotient (cadmium, copper, lead, zinc) | 13.0 | unitless | yes | no | 1.0 | NA | 13 | 0.19 | yes
OU 1 | 722.5 | OU 1 South | 2013 Phase 2 Sediment Study | 3-R8 | SE-3-R8 | NA | 8.06 | 0.0840 | 70.5 | yes | mean PEC quotient (cadmium, copper, lead, zinc) | 19.0 | unitless | yes | no | 1.0 | NA | 19 | 0.19 | yes
OU 1 | 721.8 | OU 1 South | 2013 Phase 2 Sediment Study | 3-R9 | SE-3-R9 | NA | 7.47 | 1.16 | 3.62 | no | mean PEC quotient (cadmium, copper, lead, zinc) | 2.20 | unitless | yes | no | 1.0 | NA | 2.2 | 0.19 | yes
OU 1 | 719 | OU 1 South | 2013 Phase 2 Sediment Study | 3B-C2 | SE-3B-C2 | NA | 6.58 | 3.59 | 0.222 | no | mean PEC quotient (cadmium, copper, lead, zinc) | 1.10 | unitless | yes | no | 1.0 | NA | 1.1 | 0.19 | yes
OU 1 | 716 | OU 1 South | 2013 Phase 2 Sediment Study | 3B-C3 | SE-3B-C3 | NA | 7.85 | 0.0850 | 62.3 | yes | mean PEC quotient (cadmium, copper, lead, zinc) | 16.0 | unitless | yes | 1 of 4 | 1.0 | NA | 16 | 0.19 | yes
OU 1 | 714.4 | OU 1 South | 2013 Phase 2 Sediment Study | 3B-C4 | SE-3B-C4 | NA | 7.09 | 1.31 | 1.82 | no | mean PEC quotient (cadmium, copper, lead, zinc) | 2.50 | unitless | yes | no | 1.0 | NA | 2.5 | 0.19 | yes
OU 1 | 718.5 | OU 1 South | 2013 Phase 2 Sediment Study | 3B-R2 | SE-3B-R2 | NA | 8.54 | 0.118 | 57.8 | yes | mean PEC quotient (cadmium, copper, lead, zinc) | 15.0 | unitless | yes | no | 1.0 | NA | 15 | 0.19 | yes
OU 1 | 710.9 | OU 1 South | 2013 Phase 2 Sediment Study | 4-B1 | SE-4-B1 | NA | 7.99 | 0.142 | 56.7 | yes | mean PEC quotient (cadmium, copper, lead, zinc) | 14.0 | unitless | yes | no | 1.0 | NA | 14 | 0.19 | yes
OU 1 | 708.8 | OU 1 South | 2013 Phase 2 Sediment Study | 4-B2 | SE-4-B2 | NA | 8.92 | 0.143 | 54.6 | yes | mean PEC quotient (cadmium, copper, lead, zinc) | 13.0 | unitless | yes | no | 1.0 | NA | 13 | 0.19 | yes
OU 1 | 709.3 | OU 1 South | 2013 Phase 2 Sediment Study | 4-B6 | SE-4-B6 | NA | 7.93 | 0.0775 | 58.3 | yes | mean PEC quotient (cadmium, copper, lead, zinc) | 14.0 | unitless | yes | 1 of 4 | 1.0 | NA | 14 | 0.19 | yes
OU 1 | 711.4 | OU 1 South | 2013 Phase 2 Sediment Study | 4-R1 | SE-4-R1 | NA | 8.41 | 0.152 | 46.5 | yes | mean PEC quotient (cadmium, copper, lead, zinc) | 11.0 | unitless | yes | no | 1.0 | NA | 11 | 0.19 | yes
OU 1 | 721.6 | OU 1 South | 2013 Phase 2 Sediment Study | TRIB-4 | SE-TRIB-4 | NA | 8.03 | 0.290 | 0.0833 | yes | mean PEC quotient (cadmium, copper, lead, zinc) | 0.0670 | unitless | 3 of 4 | 2 of 4 | 1.0 | NA | 0.067 | 0.19 | no
OU 1 | 726 | OU 1 South | 2013 Phase 2 Sediment Study | TRIB-5 | SE-TRIB-5 | NA | 7.61 | 0.942 | 0.0891 | yes | mean PEC quotient (cadmium, copper, lead, zinc) | 0.100 | unitless | yes | 2 of 4 | 1.0 | NA | 0.10 | 0.19 | no
OU 1 | 716.4 | OU 1 South | 2015 Bossburg Flat Sediment and Soil Study | SDU-01 | SDU-01-ICS | NA | 6.94 | 2.65 | 1.63 | no | mean PEC quotient (cadmium, copper, lead, zinc) | 1.90 | unitless | yes | no | 1.0 | NA | 1.9 | 0.19 | yes
OU 1 | 716.2 | OU 1 South | 2015 Bossburg Flat Sediment and Soil Study | SDU-02 | SDU-02-ICS-A | yes | 7.14 | 2.13 | 3.74 | no | mean PEC quotient (cadmium, copper, lead, zinc) | 2.40 | unitless | yes | no | 1.0 | NA | 2.4 | 0.19 | yes
OU 1 | 716.2 | OU 1 South | 2015 Bossburg Flat Sediment and Soil Study | SDU-02 | SDU-02-ICS-B | no | 6.96 | 2.28 | 3.07 | no | mean PEC quotient (cadmium, copper, lead, zinc) | 2.30 | unitless | yes | no | 1.0 | NA | 2.3 | 0.19 | yes
OU 1 | 716.3 | OU 1 South | 2015 Bossburg Flat Sediment and Soil Study | SDU-02 | SDU-02-ICS-C | no | 7.03 | 2.26 | 3.03 | no | mean PEC quotient (cadmium, copper, lead, zinc) | 2.40 | unitless | yes | no | 1.0 | NA | 2.4 | 0.19 | yes
OU 1 | 715.9 | OU 1 South | 2015 Bossburg Flat Sediment and Soil Study | SDU-03 | SDU-03-ICS-A | yes | 7.54 | 0.516 | 0.109 | no | mean PEC quotient (cadmium, copper, lead, zinc) | 0.440 | unitless | yes | no | 1.0 | NA | 0.44 | 0.19 | yes
OU 1 | 715.9 | OU 1 South | 2015 Bossburg Flat Sediment and Soil Study | SDU-03 | SDU-03-ICS-B | no | 7.68 | 0.622 | 0.110 | no | mean PEC quotient (cadmium, copper, lead, zinc) | 0.380 | unitless | yes | no | 1.0 | NA | 0.38 | 0.19 | yes
OU 1 | 715.9 | OU 1 South | 2015 Bossburg Flat Sediment and Soil Study | SDU-03 | SDU-03-ICS-C | no | 7.51 | 0.658 | 0.110 | no | mean PEC quotient (cadmium, copper, lead, zinc) | 0.370 | unitless | yes | no | 1.0 | NA | 0.37 | 0.19 | yes
OU 1 | 715.6 | OU 1 South | 2015 Bossburg Flat Sediment and Soil Study | SDU-04 | SDU-04-ICS | NA | 7.72 | 0.281 | 0.114 | no | mean PEC quotient (cadmium, copper, lead, zinc) | 0.250 | unitless | yes | 1 of 4 | 1.0 | NA | 0.25 | 0.19 | yes
OU 1 | 711.9 | OU 1 South | 2015 Bossburg Flat Sediment and Soil Study | SDU-05 | SDU-05-ICS | NA | 6.99 | 1.34 | 3.23 | no | mean PEC quotient (cadmium, copper, lead, zinc) | 2.10 | unitless | yes | no | 1.0 | NA | 2.1 | 0.19 | yes
OU 1 | 711 | OU 1 South | 2015 Bossburg Flat Sediment and Soil Study | SDU-06 | SDU-06-ICS-A | no | 7.11 | 0.212 | 0.0902 | no | mean PEC quotient (cadmium, copper, lead, zinc) | 0.110 | unitless | yes | 2 of 4 | 1.0 | NA | 0.11 | 0.19 | no
OU 1 | 711.1 | OU 1 South | 2015 Bossburg Flat Sediment and Soil Study | SDU-06 | SDU-06-ICS-B | no | 7.61 | 0.175 | 0.0931 | no | mean PEC quotient (cadmium, copper, lead, zinc) | 0.120 | unitless | yes | 2 of 4 | 1.0 | NA | 0.12 | 0.19 | no
OU 1 | 711 | OU 1 South | 2015 Bossburg Flat Sediment and Soil Study | SDU-06 | SDU-06-ICS-C | yes | 7.47 | 0.307 | 0.102 | no | mean PEC quotient (cadmium, copper, lead, zinc) | 0.190 | unitless | yes | 2 of 4 | 1.0 | NA | 0.19 | 0.19 | no
OU 1 | 710.5 | OU 1 South | 2015 Bossburg Flat Sediment and Soil Study | SDU-07 | SDU-07-ICS-A | yes | 7.53 | 1.20 | 0.139 | no | mean PEC quotient (cadmium, copper, lead, zinc) | 1.20 | unitless | yes | 1 of 4 | 1.0 | NA | 1.2 | 0.19 | yes
OU 1 | 710.5 | OU 1 South | 2015 Bossburg Flat Sediment and Soil Study | SDU-07 | SDU-07-ICS-B | no | 7.35 | 0.661 | 0.125 | no | mean PEC quotient (cadmium, copper, lead, zinc) | 0.580 | unitless | yes | 1 of 4 | 1.0 | NA | 0.58 | 0.19 | yes
OU 1 | 710.5 | OU 1 South | 2015 Bossburg Flat Sediment and Soil Study | SDU-07 | SDU-07-ICS-C | no | 7.43 | 0.972 | 0.135 | no | mean PEC quotient (cadmium, copper, lead, zinc) | 0.950 | unitless | yes | 1 of 4 | 1.0 | NA | 0.95 | 0.19 | yes
OU 1 | 716.3 | OU 1 South | 2015 Bossburg Flat Sediment and Soil Study | SDU-08 | SDU-08-ICS | NA | 7.49 | 1.34 | 2.09 | no | mean PEC quotient (cadmium, copper, lead, zinc) | 2.20 | unitless | yes | 1 of 4 | 1.0 | NA | 2.2 | 0.19 | yes
OU 1 | 715.7 | OU 1 South | 2015 Bossburg Flat Sediment and Soil Study | SDU-09 | SDU-09A-ICS | NA | 7.86 | 0.584 | 0.125 | no | mean PEC quotient (cadmium, copper, lead, zinc) | 0.440 | unitless | yes | 1 of 4 | 1.0 | NA | 0.44 | 0.19 | yes
OU 1 | 715.5 | OU 1 South | 2015 Bossburg Flat Sediment and Soil Study | SDU-10 | SDU-10-ICS | NA | 7.72 | 0.489 | 0.128 | no | mean PEC quotient (cadmium, copper, lead, zinc) | 0.480 | unitless | yes | 1 of 4 | 1.0 | NA | 0.48 | 0.19 | yes
OU 1 | 723 | OU 1 South | 2019 Phase 3 Sediment Study | 3-R7-2019 | 3-R7-2019-SE-1-101519 | NA | nm | 0.0700 | 40.5 | yes | mean PEC quotient (cadmium, copper, lead, zinc) | 10.0 | unitless | yes | 1 of 4 | 1.0 | NA | 10 | 0.19 | yes
OU 1 | 722.5 | OU 1 South | 2019 Phase 3 Sediment Study | 3-R8-2019 | 3-R8-2019-SE-1-101619 | NA | nm | 0.132 | 82.3 | yes | mean PEC quotient (cadmium, copper, lead, zinc) | 29.0 | unitless | yes | 1 of 4 | 1.0 | NA | 29 | 0.19 | yes
OU 1 | 710.9 | OU 1 South | 2019 Phase 3 Sediment Study | 4-B1-2019 | 4-B1-2019-SE-1-092619 | NA | nm | 0.0840 | 59.3 | yes | mean PEC quotient (cadmium, copper, lead, zinc) | 15.0 | unitless | yes | 2 of 4 | 1.0 | NA | 15 | 0.19 | yes
OU 1 | 709.3 | OU 1 South | 2019 Phase 3 Sediment Study | 4-B6-2019 | 4-B6-2019-SE-1-092619 | NA | nm | 0.0650 | 59.6 | yes | mean PEC quotient (cadmium, copper, lead, zinc) | 14.0 | unitless | yes | 2 of 4 | 1.0 | NA | 14 | 0.19 | yes
OU 1 | 722.5 | OU 1 South | 2019 Phase 3 Sediment Study | CB002 | CB002-SE-1-101619 | NA | nm | 0.197 | 11.9 | no | mean PEC quotient (cadmium, copper, lead, zinc) | 3.50 | unitless | yes | 1 of 4 | 1.0 | NA | 3.5 | 0.19 | yes
OU 1 | 722.5 | OU 1 South | 2019 Phase 3 Sediment Study | CB005 | CB005-SE-1-101819 | NA | nm | 0.147 | 0.139 | no | mean PEC quotient (cadmium, copper, lead, zinc) | 0.720 | unitless | yes | 3 of 4 | 1.0 | NA | 0.72 | 0.19 | yes
OU 1 | 722.5 | OU 1 South | 2019 Phase 3 Sediment Study | CB006 | CB006-SE-1-100919 | NA | nm | 0.218 | 20.7 | yes | mean PEC quotient (cadmium, copper, lead, zinc) | 5.60 | unitless | yes | 3 of 4 | 1.0 | NA | 5.6 | 0.19 | yes
OU 1 | 722.5 | OU 1 South | 2019 Phase 3 Sediment Study | CB007 | CB007-SE-1-100919 | NA | nm | 0.438 | 0.758 | no | mean PEC quotient (cadmium, copper, lead, zinc) | 1.10 | unitless | yes | 3 of 4 | 1.0 | NA | 1.1 | 0.19 | yes
OU 1 | 722.6 | OU 1 South | 2019 Phase 3 Sediment Study | CB009 | CB009-SE-1-101219 | NA | nm | 0.415 | 46.2 | yes | mean PEC quotient (cadmium, copper, lead, zinc) | 11.0 | unitless | yes | 1 of 4 | 1.0 | NA | 11 | 0.19 | yes
OU 1 | 722.6 | OU 1 South | 2019 Phase 3 Sediment Study | CB010 | CB010-SE-1-101219 | NA | nm | 0.404 | 15.6 | no | mean PEC quotient (cadmium, copper, lead, zinc) | 4.60 | unitless | yes | 1 of 4 | 1.0 | NA | 4.6 | 0.19 | yes
OU 1 | 722.6 | OU 1 South | 2019 Phase 3 Sediment Study | CB012 | CB012-SE-1-100919 | NA | nm | 0.151 | 17.0 | yes | mean PEC quotient (cadmium, copper, lead, zinc) | 4.90 | unitless | yes | 3 of 4 | 1.0 | NA | 4.9 | 0.19 | yes
OU 1 | 722.6 | OU 1 South | 2019 Phase 3 Sediment Study | CB014 | CB014-SE-1-101519 | NA | nm | 0.110 | 38.3 | yes | mean PEC quotient (cadmium, copper, lead, zinc) | 9.20 | unitless | yes | 1 of 4 | 1.0 | NA | 9.2 | 0.19 | yes
OU 1 | 722.6 | OU 1 South | 2019 Phase 3 Sediment Study | CB016 | CB016-SE-1-101119 | NA | nm | 0.275 | 29.5 | yes | mean PEC quotient (cadmium, copper, lead, zinc) | 6.90 | unitless | yes | 1 of 4 | 1.0 | NA | 6.9 | 0.19 | yes
OU 1 | 722.6 | OU 1 South | 2019 Phase 3 Sediment Study | CB018 | CB018-SE-1-100919 | NA | nm | 0.298 | 32.6 | yes | mean PEC quotient (cadmium, copper, lead, zinc) | 8.10 | unitless | yes | 3 of 4 | 1.0 | NA | 8.1 | 0.19 | yes
OU 1 | 722.6 | OU 1 South | 2019 Phase 3 Sediment Study | CB020 | CB020-SE-1-101419 | NA | nm | 0.359 | 27.8 | yes | mean PEC quotient (cadmium, copper, lead, zinc) | 7.40 | unitless | yes | 1 of 4 | 1.0 | NA | 7.4 | 0.19 | yes
OU 1 | 722.7 | OU 1 South | 2019 Phase 3 Sediment Study | CB021 | CB021-SE-1-101419 | NA | nm | 0.747 | 3.07 | no | mean PEC quotient (cadmium, copper, lead, zinc) | 1.70 | unitless | yes | 1 of 4 | 1.0 | NA | 1.7 | 0.19 | yes
OU 1 | 722.7 | OU 1 South | 2019 Phase 3 Sediment Study | CB024 | CB024-SE-1-101419 | NA | nm | 0.371 | 9.13 | no | mean PEC quotient (cadmium, copper, lead, zinc) | 2.90 | unitless | yes | 1 of 4 | 1.0 | NA | 2.9 | 0.19 | yes
OU 1 | 722.7 | OU 1 South | 2019 Phase 3 Sediment Study | CB027 | CB027-SE-1-101419 | NA | nm | 0.209 | 8.79 | no | mean PEC quotient (cadmium, copper, lead, zinc) | 2.70 | unitless | yes | 1 of 4 | 1.0 | NA | 2.7 | 0.19 | yes
OU 1 | 722.7 | OU 1 South | 2019 Phase 3 Sediment Study | CB029 | CB029-SE-1-101519 | NA | nm | 0.220 | 7.32 | no | mean PEC quotient (cadmium, copper, lead, zinc) | 2.40 | unitless | yes | 1 of 4 | 1.0 | NA | 2.4 | 0.19 | yes
OU 1 | 723 | OU 1 South | 2019 Phase 3 Sediment Study | CB035 | CB035-SE-1-100319 | NA | nm | 0.106 | 21.6 | yes | mean PEC quotient (cadmium, copper, lead, zinc) | 5.90 | unitless | yes | 4 of 4 | 1.0 | NA | 5.9 | 0.19 | yes
OU 1 | 723.1 | OU 1 South | 2019 Phase 3 Sediment Study | CB036 | CB036-SE-1-100419 | NA | nm | 0.155 | 39.5 | yes | mean PEC quotient (cadmium, copper, lead, zinc) | 9.40 | unitless | yes | 3 of 4 | 1.0 | NA | 9.4 | 0.19 | yes
OU 1 | 723.2 | OU 1 South | 2019 Phase 3 Sediment Study | CB039 | CB039-SE-1-101119 | NA | nm | 0.103 | 58.5 | yes | mean PEC quotient (cadmium, copper, lead, zinc) | 15.0 | unitless | yes | 1 of 4 | 1.0 | NA | 15 | 0.19 | yes
OU 1 | 723.2 | OU 1 South | 2019 Phase 3 Sediment Study | CB040 | CB040-SE-1-101819 | NA | nm | 0.180 | 48.0 | yes | mean PEC quotient (cadmium, copper, lead, zinc) | 11.0 | unitless | yes | 3 of 4 | 1.0 | NA | 11 | 0.19 | yes
OU 1 | 723.3 | OU 1 South | 2019 Phase 3 Sediment Study | CB044 | CB044-SE-1-101519 | NA | nm | 0.249 | 3.70 | no | mean PEC quotient (cadmium, copper, lead, zinc) | 1.70 | unitless | yes | 1 of 4 | 1.0 | NA | 1.7 | 0.19 | yes
OU 1 | 723.3 | OU 1 South | 2019 Phase 3 Sediment Study | CB046 | CB046-SE-1-100819 | NA | nm | 0.112 | 64.0 | yes | mean PEC quotient (cadmium, copper, lead, zinc) | 16.0 | unitless | yes | 3 of 4 | 1.0 | NA | 16 | 0.19 | yes
OU 1 | 723.5 | OU 1 South | 2019 Phase 3 Sediment Study | CB047 | CB047-SE-1-101119 | NA | nm | 0.150 | 31.2 | yes | mean PEC quotient (cadmium, copper, lead, zinc) | 7.60 | unitless | yes | 1 of 4 | 1.0 | NA | 7.6 | 0.19 | yes
OU 1 | 724.2 | OU 1 South | 2019 Phase 3 Sediment Study | CB056 | CB056-SE-1-101719 | NA | nm | 0.309 | 0.146 | no | mean PEC quotient (cadmium, copper, lead, zinc) | 0.890 | unitless | yes | 3 of 4 | 1.0 | NA | 0.89 | 0.19 | yes
OU 1 | 708.9 | OU 1 South | 2019 Phase 3 Sediment Study | EV001 | EV001-SE-1-092619 | NA | nm | 0.103 | 61.1 | yes | mean PEC quotient (cadmium, copper, lead, zinc) | 15.0 | unitless | yes | 2 of 4 | 1.0 | NA | 15 | 0.19 | yes
OU 1 | 708.9 | OU 1 South | 2019 Phase 3 Sediment Study | EV002 | EV002-SE-1-092419 | NA | nm | 0.0750 | 55.1 | yes | mean PEC quotient (cadmium, copper, lead, zinc) | 13.0 | unitless | yes | no | 1.0 | NA | 13 | 0.19 | yes
OU 1 | 708.9 | OU 1 South | 2019 Phase 3 Sediment Study | EV003 | EV003-SE-1-092019 | NA | nm | 0.112 | 41.2 | no | mean PEC quotient (cadmium, copper, lead, zinc) | 9.60 | unitless | yes | no | 1.0 | NA | 9.6 | 0.19 | yes
OU 1 | 709 | OU 1 South | 2019 Phase 3 Sediment Study | EV005 | EV005-SE-1-091119 | NA | nm | 0.142 | 58.3 | yes | mean PEC quotient (cadmium, copper, lead, zinc) | 14.0 | unitless | yes | no | 1.0 | NA | 14 | 0.19 | yes
OU 1 | 709 | OU 1 South | 2019 Phase 3 Sediment Study | EV008 | EV008-SE-1-092319 | NA | nm | 0.0810 | 60.6 | yes | mean PEC quotient (cadmium, copper, lead, zinc) | 15.0 | unitless | yes | no | 1.0 | NA | 15 | 0.19 | yes
OU 1 | 709 | OU 1 South | 2019 Phase 3 Sediment Study | EV010 | EV010-SE-1-091219 | NA | nm | 0.163 | 43.1 | yes | mean PEC quotient (cadmium, copper, lead, zinc) | 10.0 | unitless | yes | no | 1.0 | NA | 10 | 0.19 | yes
OU 1 | 709 | OU 1 South | 2019 Phase 3 Sediment Study | EV011 | EV011-SE-1-092819 | NA | nm | 0.173 | 0.109 | no | mean PEC quotient (cadmium, copper, lead, zinc) | 0.190 | unitless | yes | 2 of 4 | 1.0 | NA | 0.19 | 0.19 | no
OU 1 | 709.1 | OU 1 South | 2019 Phase 3 Sediment Study | EV012 | EV012-SE-1-091319 | NA | nm | 0.143 | 32.4 | yes | mean PEC quotient (cadmium, copper, lead, zinc) | 7.60 | unitless | yes | no | 1.0 | NA | 7.6 | 0.19 | yes
OU 1 | 709.1 | OU 1 South | 2019 Phase 3 Sediment Study | EV013 | EV013-SE-1-091319 | NA | nm | 0.102 | 51.5 | yes | mean PEC quotient (cadmium, copper, lead, zinc) | 12.0 | unitless | yes | no | 1.0 | NA | 12 | 0.19 | yes
OU 1 | 709.5 | OU 1 South | 2019 Phase 3 Sediment Study | EV020 | EV020-SE-1-100219 | NA | nm | 0.165 | 15.9 | nm | mean PEC quotient (cadmium, copper, lead, zinc) | 4.40 | unitless | yes | no | 1.0 | NA | 4.4 | 0.19 | yes
OU 1 | 709.6 | OU 1 South | 2019 Phase 3 Sediment Study | EV022 | EV022-SE-1-092819 | NA | nm | nm | 0.110 | nm | mean PEC quotient (cadmium, copper, lead, zinc) | 0.230 | unitless | yes | 2 of 4 | 1.0 | NA | 0.23 | 0.19 | yes
OU 1 | 709.8 | OU 1 South | 2019 Phase 3 Sediment Study | EV026 | EV026-SE-1-092019 | NA | nm | 0.196 | 37.8 | yes | mean PEC quotient (cadmium, copper, lead, zinc) | 9.00 | unitless | yes | no | 1.0 | NA | 9.0 | 0.19 | yes
OU 1 | 709.8 | OU 1 South | 2019 Phase 3 Sediment Study | EV027 | EV027-SE-1-092119 | NA | nm | 0.147 | 47.1 | yes | mean PEC quotient (cadmium, copper, lead, zinc) | 11.0 | unitless | yes | no | 1.0 | NA | 11 | 0.19 | yes
OU 1 | 710.1 | OU 1 South | 2019 Phase 3 Sediment Study | EV036 | EV036-SE-1-091419 | NA | nm | 0.661 | 0.123 | no | mean PEC quotient (cadmium, copper, lead, zinc) | 0.400 | unitless | yes | no | 1.0 | NA | 0.40 | 0.19 | yes
OU 1 | 710.1 | OU 1 South | 2019 Phase 3 Sediment Study | EV037 | EV037-SE-1-092319 | NA | nm | 0.0880 | 51.9 | yes | mean PEC quotient (cadmium, copper, lead, zinc) | 12.0 | unitless | yes | no | 1.0 | NA | 12 | 0.19 | yes
OU 1 | 710.4 | OU 1 South | 2019 Phase 3 Sediment Study | EV044 | EV044-SE-1-092419 | NA | nm | 2.78 | 0.145 | no | mean PEC quotient (cadmium, copper, lead, zinc) | 1.30 | unitless | yes | no | 1.0 | NA | 1.3 | 0.19 | yes
OU 1 | 710.6 | OU 1 South | 2019 Phase 3 Sediment Study | EV048 | EV048-SE-1-092419 | NA | nm | 0.0990 | 52.9 | yes | mean PEC quotient (cadmium, copper, lead, zinc) | 13.0 | unitless | yes | no | 1.0 | NA | 13 | 0.19 | yes
OU 1 | 710.6 | OU 1 South | 2019 Phase 3 Sediment Study | EV049 | EV049-SE-1-092719 | NA | nm | 0.754 | 0.0776 | yes | mean PEC quotient (cadmium, copper, lead, zinc) | 0.0640 | unitless | yes | 2 of 4 | 1.0 | NA | 0.064 | 0.19 | no
OU 1 | 710.7 | OU 1 South | 2019 Phase 3 Sediment Study | EV051 | EV051-SE-1-092419 | NA | nm | 0.195 | 58.5 | yes | mean PEC quotient (cadmium, copper, lead, zinc) | 15.0 | unitless | yes | no | 1.0 | NA | 15 | 0.19 | yes
OU 1 | 710.7 | OU 1 South | 2019 Phase 3 Sediment Study | EV052 | EV052-SE-1-092619 | NA | nm | 0.253 | 53.7 | yes | mean PEC quotient (cadmium, copper, lead, zinc) | 13.0 | unitless | yes | 2 of 4 | 1.0 | NA | 13 | 0.19 | yes
OU 1 | 710.7 | OU 1 South | 2019 Phase 3 Sediment Study | EV054 | EV054-SE-1-091119 | NA | nm | 2.79 | 1.02 | no | mean PEC quotient (cadmium, copper, lead, zinc) | 2.00 | unitless | yes | no | 1.0 | NA | 2.0 | 0.19 | yes
OU 1 | 710.9 | OU 1 South | 2019 Phase 3 Sediment Study | EV057 | EV057-SE-1-091119 | NA | nm | 2.30 | 0.145 | no | mean PEC quotient (cadmium, copper, lead, zinc) | 1.10 | unitless | yes | no | 1.0 | NA | 1.1 | 0.19 | yes
OU 1 | 711 | OU 1 South | 2019 Phase 3 Sediment Study | EV060 | EV060-SE-1-092119 | NA | nm | 0.132 | 57.5 | yes | mean PEC quotient (cadmium, copper, lead, zinc) | 14.0 | unitless | yes | no | 1.0 | NA | 14 | 0.19 | yes
OU 1 | 711.1 | OU 1 South | 2019 Phase 3 Sediment Study | EV063 | EV063-SE-1-091019 | NA | nm | 2.94 | 1.37 | no | mean PEC quotient (cadmium, copper, lead, zinc) | 2.40 | unitless | yes | no | 1.0 | NA | 2.4 | 0.19 | yes
OU 1 | 711.2 | OU 1 South | 2019 Phase 3 Sediment Study | EV064 | EV064-SE-1-091019 | NA | nm | 1.78 | 0.145 | no | mean PEC quotient (cadmium, copper, lead, zinc) | 1.00 | unitless | yes | no | 1.0 | NA | 1.0 | 0.19 | yes
OU 1 | 711.2 | OU 1 South | 2019 Phase 3 Sediment Study | EV065 | EV065-SE-1-092519 | NA | nm | 0.0780 | 62.2 | yes | mean PEC quotient (cadmium, copper, lead, zinc) | 16.0 | unitless | yes | no | 1.0 | NA | 16 | 0.19 | yes
OU 1 | 711.2 | OU 1 South | 2019 Phase 3 Sediment Study | EV066 | EV066-SE-1-092519 | NA | nm | 0.125 | 61.6 | yes | mean PEC quotient (cadmium, copper, lead, zinc) | 15.0 | unitless | yes | no | 1.0 | NA | 15 | 0.19 | yes
OU 1 | 711.3 | OU 1 South | 2019 Phase 3 Sediment Study | EV069 | EV069-SE-1-092519 | NA | nm | 0.0670 | 64.5 | yes | mean PEC quotient (cadmium, copper, lead, zinc) | 16.0 | unitless | yes | no | 1.0 | NA | 16 | 0.19 | yes
OU 1 | 711.4 | OU 1 South | 2019 Phase 3 Sediment Study | EV071 | EV071-SE-1-092519 | NA | nm | 0.139 | 63.5 | yes | mean PEC quotient (cadmium, copper, lead, zinc) | 16.0 | unitless | yes | no | 1.0 | NA | 16 | 0.19 | yes
OU 1 | 711.4 | OU 1 South | 2019 Phase 3 Sediment Study | EV072 | EV072-SE-1-092619 | NA | nm | 0.114 | 62.3 | yes | mean PEC quotient (cadmium, copper, lead, zinc) | 15.0 | unitless | yes | 2 of 4 | 1.0 | NA | 15 | 0.19 | yes
OU 1 | 711.5 | OU 1 South | 2019 Phase 3 Sediment Study | EV075 | EV075-SE-1-091119 | NA | nm | 0.168 | 57.8 | yes | mean PEC quotient (cadmium, copper, lead, zinc) | 14.0 | unitless | yes | no | 1.0 | NA | 14 | 0.19 | yes
OU 1 | 723.5 | OU 1 South | 2019 Phase 3 Sediment Study | JS001 | JS001-SE-1-101019 | NA | nm | 0.364 | 36.4 | yes | mean PEC quotient (cadmium, copper, lead, zinc) | 8.50 | unitless | yes | 1 of 4 | 1.0 | NA | 8.5 | 0.19 | yes
OU 1 | 723.6 | OU 1 South | 2019 Phase 3 Sediment Study | JS002 | JS002-SE-1-101019 | NA | nm | 0.175 | 49.5 | yes | mean PEC quotient (cadmium, copper, lead, zinc) | 11.0 | unitless | yes | 1 of 4 | 1.0 | NA | 11 | 0.19 | yes
OU 1 | 709 | OU 1 South | 2005 Phase 1 Sediment Sampling | RM708A1(X3) | 5164450,J4FJ0,MJ4FJ0 | NA | nm | 1.47 | 1.56 | yes | mean PEC quotient (cadmium, copper, lead, zinc) | 1.50 | unitless | yes | 1 of 4 | 1.0 | NA | 1.5 | 0.19 | yes
OU 1 | 709 | OU 1 South | 2005 Phase 1 Sediment Sampling | RM708X1 | 5154538,J4FC4,MJ4FC4 | NA | nm | 1.17 | 0.127 | no | mean PEC quotient (cadmium, copper, lead, zinc) | 0.520 | unitless | yes | no | 1.0 | NA | 0.52 | 0.19 | yes
OU 1 | 709 | OU 1 South | 2005 Phase 1 Sediment Sampling | RM708X2 | 5164402,J4FD2,MJ4FD2 | NA | nm | 0.408 | 17.5 | yes | mean PEC quotient (cadmium, copper, lead, zinc) | 5.30 | unitless | yes | no | 1.0 | NA | 5.3 | 0.19 | yes
OU 1 | 710.9 | OU 1 South | 2005 Phase 1 Sediment Sampling | RM710X1 | 5154539,J4FC5,MJ4FC5 | NA | nm | 2.17 | 0.129 | no | mean PEC quotient (cadmium, copper, lead, zinc) | 0.830 | unitless | yes | no | 1.0 | NA | 0.83 | 0.19 | yes
OU 1 | 711 | OU 1 South | 2005 Phase 1 Sediment Sampling | RM710X2 | 5154524,J4FB0,MJ4FB0 | NA | nm | 0.362 | 44.7 | yes | mean PEC quotient (cadmium, copper, lead, zinc) | 11.0 | unitless | yes | no | 1.0 | NA | 11 | 0.19 | yes
OU 1 | 711.1 | OU 1 South | 2005 Phase 1 Sediment Sampling | RM710X3 | 5154540 | NA | nm | 0.764 | 0.113 | yes | mean PEC quotient (cadmium, copper, lead, zinc) | 0.360 | unitless | yes | no | 1.0 | NA | 0.36 | 0.19 | yes
OU 1 | 714 | OU 1 South | 2005 Phase 1 Sediment Sampling | RM713A1(X3) | 5164488 | NA | nm | 0.902 | 0.136 | yes | mean PEC quotient (cadmium, copper, lead, zinc) | 0.830 | unitless | yes | no | 1.0 | NA | 0.83 | 0.19 | yes
OU 1 | 714 | OU 1 South | 2005 Phase 1 Sediment Sampling | RM713X1 | 5154519,J4FA5,MJ4FA5 | NA | nm | 2.93 | 0.137 | no | mean PEC quotient (cadmium, copper, lead, zinc) | 0.830 | unitless | yes | no | 1.0 | NA | 0.83 | 0.19 | yes
OU 1 | 716 | OU 1 South | 2005 Phase 1 Sediment Sampling | RM715X1 | 5154518 | NA | nm | 1.88 | 0.241 | no | mean PEC quotient (cadmium, copper, lead, zinc) | 1.40 | unitless | yes | no | 1.0 | NA | 1.4 | 0.19 | yes
OU 1 | 716 | OU 1 South | 2005 Phase 1 Sediment Sampling | RM715X3 | 5154496,J4F85,MJ4F85 | NA | nm | 0.539 | 0.0982 | yes | mean PEC quotient (cadmium, copper, lead, zinc) | 0.140 | unitless | yes | 1 of 4 | 1.0 | NA | 0.14 | 0.19 | no
OU 1 | 718.6 | OU 1 South | 2005 Phase 1 Sediment Sampling | RM718B1 | 5144400,J4ET3,MJ4ET3 | NA | nm | 0.279 | 0.127 | yes | mean PEC quotient (cadmium, copper, lead, zinc) | 0.420 | unitless | yes | 1 of 4 | 1.0 | NA | 0.42 | 0.19 | yes
OU 1 | 718.6 | OU 1 South | 2005 Phase 1 Sediment Sampling | RM718B2 | 5144401,J4ET4,MJ4ET4 | NA | nm | 2.03 | 0.604 | yes | mean PEC quotient (cadmium, copper, lead, zinc) | 1.40 | unitless | yes | 1 of 4 | 1.0 | NA | 1.4 | 0.19 | yes
OU 1 | 718.7 | OU 1 South | 2005 Phase 1 Sediment Sampling | RM718B3 | 5144402,J4ET5,MJ4ET5 | NA | nm | 0.881 | 2.95 | yes | mean PEC quotient (cadmium, copper, lead, zinc) | 1.90 | unitless | yes | 1 of 4 | 1.0 | NA | 1.9 | 0.19 | yes
OU 1 | 719 | OU 1 South | 2005 Phase 1 Sediment Sampling | RM718X1 | 5154485,J4F74,MJ4F74 | NA | nm | 0.597 | 0.987 | no | mean PEC quotient (cadmium, copper, lead, zinc) | 1.70 | unitless | yes | no | 1.0 | NA | 1.7 | 0.19 | yes
OU 1 | 719 | OU 1 South | 2005 Phase 1 Sediment Sampling | RM718X2 | 5154494,J4F83,MJ4F83 | NA | nm | 1.05 | 1.19 | yes | mean PEC quotient (cadmium, copper, lead, zinc) | 1.30 | unitless | yes | no | 1.0 | NA | 1.3 | 0.19 | yes
OU 1 | 718.9 | OU 1 South | 2005 Phase 1 Sediment Sampling | RM718X3 | 5154495,J4F84,MJ4F84 | NA | nm | 1.70 | 0.136 | no | mean PEC quotient (cadmium, copper, lead, zinc) | 0.780 | unitless | yes | no | 1.0 | NA | 0.78 | 0.19 | yes
OU 1 | 721.6 | OU 1 South | 2005 Phase 1 Sediment Sampling | RM721R1 | 5164477 | NA | nm | 2.44 | 0.0864 | yes | mean PEC quotient (cadmium, copper, lead, zinc) | 0.0990 | unitless | yes | 1 of 4 | 1.0 | NA | 0.099 | 0.19 | no
OU 1 | 722 | OU 1 South | 2005 Phase 1 Sediment Sampling | RM721X1 | 5154484,J4F73,MJ4F73 | NA | nm | 0.199 | 0.115 | yes | mean PEC quotient (cadmium, copper, lead, zinc) | 0.280 | unitless | yes | no | 1.0 | NA | 0.28 | 0.19 | yes
OU 1 | 722 | OU 1 South | 2005 Phase 1 Sediment Sampling | RM721X2 | 5154459,J4F58,MJ4F58 | NA | nm | 0.0396 | 60.3 | yes | mean PEC quotient (cadmium, copper, lead, zinc) | 16.0 | unitless | yes | no | 1.0 | NA | 16 | 0.19 | yes
OU 1 | 722 | OU 1 South | 2005 Phase 1 Sediment Sampling | RM721X3 | 5154483,J4F72,MJ4F72 | NA | nm | 0.530 | 2.24 | yes | mean PEC quotient (cadmium, copper, lead, zinc) | 1.70 | unitless | yes | no | 1.0 | NA | 1.7 | 0.19 | yes
OU 1 | 723 | OU 1 South | 2005 Phase 1 Sediment Sampling | RM722X1 | 5154468,J4F48,MJ4F48 | NA | nm | 2.44 | 0.435 | no | mean PEC quotient (cadmium, copper, lead, zinc) | 1.30 | unitless | yes | no | 1.0 | NA | 1.3 | 0.19 | yes
OU 1 | 723 | OU 1 South | 2005 Phase 1 Sediment Sampling | RM722X2 | 5154469,J4F52,MJ4F52 | NA | nm | 0.0494 | 62.6 | yes | mean PEC quotient (cadmium, copper, lead, zinc) | 16.0 | unitless | yes | 1 of 4 | 1.0 | NA | 16 | 0.19 | yes
OU 1 | 723 | OU 1 South | 2005 Phase 1 Sediment Sampling | RM722X3 | 5154470,J4F53,MJ4F53 | NA | nm | 3.76 | 0.145 | no | mean PEC quotient (cadmium, copper, lead, zinc) | 1.10 | unitless | yes | no | 1.0 | NA | 1.1 | 0.19 | yes
OU 1 | 724.1 | OU 1 South | 2005 Phase 1 Sediment Sampling | RM723A1(X1) | 5164473,J4FL3,MJ4FL3 | NA | nm | 0.375 | 0.112 | yes | mean PEC quotient (cadmium, copper, lead, zinc) | 0.210 | unitless | yes | 1 of 4 | 1.0 | NA | 0.21 | 0.19 | yes
OU 1 | 723.6 | OU 1 South | 2005 Phase 1 Sediment Sampling | RM723A2(X3) | 5164475,J4FL5,MJ4FL5 | NA | nm | 1.44 | 5.26 | yes | mean PEC quotient (cadmium, copper, lead, zinc) | 2.10 | unitless | yes | no | 1.0 | NA | 2.1 | 0.19 | yes
OU 1 | 723.9 | OU 1 South | 2005 Phase 1 Sediment Sampling | RM723X4 | 5154445 | NA | nm | 0.0932 | 10.9 | yes | mean PEC quotient (cadmium, copper, lead, zinc) | 3.20 | unitless | yes | no | 1.0 | NA | 3.2 | 0.19 | yes
OU 1 | 723.8 | OU 1 South | 2005 Phase 1 Sediment Sampling | RM723X5 | 5154447,J4F36,MJ4F36 | NA | nm | 5.45 | 1.48 | yes | mean PEC quotient (cadmium, copper, lead, zinc) | 1.80 | unitless | yes | no | 1.0 | NA | 1.8 | 0.19 | yes
OU 1 | 725.2 | OU 1 South | 2005 Phase 1 Sediment Sampling | RM724A1(X1) | 5164461,J4FK1,MJ4FK1 | NA | nm | 1.07 | 0.0979 | yes | mean PEC quotient (cadmium, copper, lead, zinc) | 0.120 | unitless | yes | 2 of 4 | 1.0 | NA | 0.12 | 0.19 | no
OU 1 | 725.3 | OU 1 South | 2005 Phase 1 Sediment Sampling | RM724A2(X3) | 5164471,J4FL1,MJ4FL1 | NA | nm | 0.635 | 26.4 | yes | mean PEC quotient (cadmium, copper, lead, zinc) | 6.80 | unitless | yes | no | 1.0 | NA | 6.8 | 0.19 | yes
OU 1 | 725 | OU 1 South | 2005 Phase 1 Sediment Sampling | RM724X2 | 5154426,J4F16,MJ4F16 | NA | nm | 0.0887 | 60.3 | yes | mean PEC quotient (cadmium, copper, lead, zinc) | 16.0 | unitless | yes | no | 1.0 | NA | 16 | 0.19 | yes
OU 1 | 725.8 | OU 1 South | 2005 Phase 1 Sediment Sampling | RM725X1 | 5154424,J4F14,MJ4F14 | NA | nm | 0.202 | 0.121 | yes | mean PEC quotient (cadmium, copper, lead, zinc) | 0.290 | unitless | yes | no | 1.0 | NA | 0.29 | 0.19 | yes
OU 1 | 725.8 | OU 1 South | 2005 Phase 1 Sediment Sampling | RM725X3 | 5154425,J4F15,MJ4F15 | NA | nm | 0.385 | 0.139 | yes | mean PEC quotient (cadmium, copper, lead, zinc) | 0.780 | unitless | yes | no | 1.0 | NA | 0.78 | 0.19 | yes
OU 1 | 726 | OU 1 South | 2005 Phase 1 Sediment Sampling | RM726R1 | 5164478,J4FL8,MJ4FL8 | NA | nm | 3.91 | 0.0886 | yes | mean PEC quotient (cadmium, copper, lead, zinc) | 0.120 | unitless | yes | 1 of 4 | 1.0 | NA | 0.12 | 0.19 | no
OU 1 | 727 | OU 1 South | 2005 Phase 1 Sediment Sampling | RM726X1 | 5144448 | NA | nm | 0.721 | 5.13 | yes | mean PEC quotient (cadmium, copper, lead, zinc) | 2.10 | unitless | yes | no | 1.0 | NA | 2.1 | 0.19 | yes
OU 1 | 727 | OU 1 South | 2005 Phase 1 Sediment Sampling | RM726X2 | 5144435,J4EY8,MJ4EY8 | NA | nm | 0.0443 | 48.3 | yes | mean PEC quotient (cadmium, copper, lead, zinc) | 12.0 | unitless | yes | no | 1.0 | NA | 12 | 0.19 | yes
OU 1 | 727 | OU 1 South | 2005 Phase 1 Sediment Sampling | RM726X3 | 5144436,J4EY9,MJ4EY9 | NA | nm | 1.05 | 6.92 | yes | mean PEC quotient (cadmium, copper, lead, zinc) | 2.60 | unitless | yes | no | 1.0 | NA | 2.6 | 0.19 | yes
OU 1 | 728 | OU 1 South | 2005 Phase 1 Sediment Sampling | RM727A1(X1) | 5164508 | NA | nm | 0.674 | 1.34 | yes | mean PEC quotient (cadmium, copper, lead, zinc) | 1.40 | unitless | yes | no | 1.0 | NA | 1.4 | 0.19 | yes
OU 1 | 728 | OU 1 South | 2005 Phase 1 Sediment Sampling | RM727X3 | 5144422,J4EX5,MJ4EX5 | NA | nm | 0.581 | 3.46 | yes | mean PEC quotient (cadmium, copper, lead, zinc) | 1.90 | unitless | yes | no | 1.0 | NA | 1.9 | 0.19 | yes
OU 1 | 721.6 | OU 1 South | 2013 USGS Toxicity Evaluation | TRB-04-NRT | CERC 10_TRB-04_SD_1a-1b | NA | nm | 0.130 | 0.0853 | yes | mercury | 0.00339 | mg/kg | yes | yes | 1.1 | mg/kg-dw | 0.0031 | 0.091 | no
OU 1 | 726 | OU 1 South | 2013 USGS Toxicity Evaluation | TRIB-5-NRT | CERC 17_TRIB-5_SD_1a-1b | NA | nm | 0.310 | 0.0900 | yes | mercury | 0.0188 | mg/kg | yes | yes | 1.1 | mg/kg-dw | 0.017 | 0.091 | no
OU 1 | 724.1 | OU 1 South | 2009–2011 Beach Sediment Study | SD-CB | SD-CBA | no | 7.52 | 0.0200 | 23.0 | no | mercury | 0.234 | mg/kg | yes | no | 1.1 | mg/kg-dw | 0.21 | 0.091 | yes
OU 1 | 724 | OU 1 South | 2009–2011 Beach Sediment Study | SD-CB | SD-CBB | no | 7.74 | 2.29 | 18.5 | no | mercury | 0.158 | mg/kg | yes | no | 1.1 | mg/kg-dw | 0.14 | 0.091 | yes
OU 1 | 724 | OU 1 South | 2009–2011 Beach Sediment Study | SD-CB | SD-CBC | no | 7.59 | 0.826 | 16.5 | no | mercury | 0.244 | mg/kg | yes | no | 1.1 | mg/kg-dw | 0.22 | 0.091 | yes
OU 1 | 724 | OU 1 South | 2009–2011 Beach Sediment Study | SD-CB | SD-CBD | no | 7.61 | 1.05 | 16.3 | no | mercury | 0.277 | mg/kg | yes | no | 1.1 | mg/kg-dw | 0.25 | 0.091 | yes
OU 1 | 724 | OU 1 South | 2009–2011 Beach Sediment Study | SD-CB | SD-CBE | yes | 7.54 | 1.10 | 17.0 | no | mercury | 0.293 | mg/kg | yes | no | 1.1 | mg/kg-dw | 0.27 | 0.091 | yes
OU 1 | 711 | OU 1 South | 2009–2011 Beach Sediment Study | SD-SR | SD-SRA | no | 7.25 | 1.32 | 0.136 | no | mercury | 0.509 | mg/kg | yes | yes | 1.1 | mg/kg-dw | 0.46 | 0.091 | yes
OU 1 | 711 | OU 1 South | 2009–2011 Beach Sediment Study | SD-SR | SD-SRB | no | 7.41 | 1.71 | 0.146 | no | mercury | 0.735 | mg/kg | yes | yes | 1.1 | mg/kg-dw | 0.67 | 0.091 | yes
OU 1 | 710.9 | OU 1 South | 2009–2011 Beach Sediment Study | SD-SR | SD-SRC | yes | 7.23 | 0.946 | 0.138 | no | mercury | 0.764 | mg/kg | yes | yes | 1.1 | mg/kg-dw | 0.69 | 0.091 | yes
OU 1 | 711.1 | OU 1 South | 2009–2011 Beach Sediment Study | SD-SR | SD-SRD | no | 7.73 | 1.97 | 0.137 | no | mercury | 0.554 | mg/kg | yes | yes | 1.1 | mg/kg-dw | 0.50 | 0.091 | yes
OU 1 | 711 | OU 1 South | 2009–2011 Beach Sediment Study | SD-SR | SD-SRE | no | 7.34 | 1.24 | 0.137 | no | mercury | 0.567 | mg/kg | yes | yes | 1.1 | mg/kg-dw | 0.52 | 0.091 | yes
OU 1 | 728.1 | OU 1 South | 2010 White Sturgeon Sediment Toxicity Study | LD-01 | LD-01 DEF | NA | 8.30 | 0.130 | 59.1 | yes | mercury | 0.0215 | mg/kg | yes | yes | 1.1 | mg/kg-dw | 0.020 | 0.091 | no
OU 1 | 715.9 | OU 1 South | 2009–2011 Beach Sediment Study | SD-BF | SD-BFA | no | 6.90 | 0.770 | 0.143 | no | mercury | 0.291 | mg/kg | yes | no | 1.1 | mg/kg-dw | 0.26 | 0.091 | yes
OU 1 | 715.9 | OU 1 South | 2009–2011 Beach Sediment Study | SD-BF | SD-BFB | no | 6.91 | 0.696 | 0.132 | no | mercury | 0.174 | mg/kg | yes | no | 1.1 | mg/kg-dw | 0.16 | 0.091 | yes
OU 1 | 715.9 | OU 1 South | 2009–2011 Beach Sediment Study | SD-BF | SD-BFC | no | 7.19 | 0.821 | 0.140 | no | mercury | 0.332 | mg/kg | yes | no | 1.1 | mg/kg-dw | 0.30 | 0.091 | yes
OU 1 | 715.9 | OU 1 South | 2009–2011 Beach Sediment Study | SD-BF | SD-BFD | yes | 7.28 | 0.782 | 0.143 | no | mercury | 0.340 | mg/kg | yes | no | 1.1 | mg/kg-dw | 0.31 | 0.091 | yes
OU 1 | 715.9 | OU 1 South | 2009–2011 Beach Sediment Study | SD-BF | SD-BFE | no | 7.08 | 0.852 | 0.144 | no | mercury | 0.253 | mg/kg | yes | no | 1.1 | mg/kg-dw | 0.23 | 0.091 | yes
OU 1 | 711.3 | OU 1 South | 2009–2011 Beach Sediment Study | SD-EV | SD-EVA | no | 6.97 | 0.968 | 0.139 | no | mercury | 0.864 | mg/kg | yes | no | 1.1 | mg/kg-dw | 0.79 | 0.091 | yes
OU 1 | 711.2 | OU 1 South | 2009–2011 Beach Sediment Study | SD-EV | SD-EVB | yes | 7.35 | 1.15 | 0.145 | no | mercury | 1.08 | mg/kg | yes | no | 1.1 | mg/kg-dw | 0.98 | 0.091 | yes
OU 1 | 711.2 | OU 1 South | 2009–2011 Beach Sediment Study | SD-EV | SD-EVC | no | 7.16 | 0.672 | 0.126 | no | mercury | 0.380 | mg/kg | yes | no | 1.1 | mg/kg-dw | 0.35 | 0.091 | yes
OU 1 | 711.3 | OU 1 South | 2009–2011 Beach Sediment Study | SD-EV | SD-EVD | no | 7.13 | 0.832 | 0.136 | no | mercury | 0.620 | mg/kg | yes | no | 1.1 | mg/kg-dw | 0.56 | 0.091 | yes
OU 1 | 711.3 | OU 1 South | 2009–2011 Beach Sediment Study | SD-EV | SD-EVE | no | 7.36 | 0.843 | 0.134 | no | mercury | 0.646 | mg/kg | yes | no | 1.1 | mg/kg-dw | 0.59 | 0.091 | yes
OU 1 | 721.9 | OU 1 South | 2009–2011 Beach Sediment Study | SD-FC | SD-FCA | yes | 7.40 | 1.45 | 2.91 | no | mercury | 0.506 | mg/kg | yes | no | 1.1 | mg/kg-dw | 0.46 | 0.091 | yes
OU 1 | 721.9 | OU 1 South | 2009–2011 Beach Sediment Study | SD-FC | SD-FCB | no | 7.18 | 1.42 | 0.987 | no | mercury | 0.383 | mg/kg | yes | no | 1.1 | mg/kg-dw | 0.35 | 0.091 | yes
OU 1 | 721.8 | OU 1 South | 2009–2011 Beach Sediment Study | SD-FC | SD-FCC | no | 7.15 | 1.04 | 2.13 | no | mercury | 0.324 | mg/kg | yes | no | 1.1 | mg/kg-dw | 0.29 | 0.091 | yes
OU 1 | 721.9 | OU 1 South | 2009–2011 Beach Sediment Study | SD-FC | SD-FCD | no | 7.08 | 1.51 | 2.91 | no | mercury | 0.456 | mg/kg | yes | no | 1.1 | mg/kg-dw | 0.41 | 0.091 | yes
OU 1 | 721.9 | OU 1 South | 2009–2011 Beach Sediment Study | SD-FC | SD-FCE | no | 7.42 | 1.06 | 0.887 | no | mercury | 0.414 | mg/kg | yes | no | 1.1 | mg/kg-dw | 0.38 | 0.091 | yes
OU 1 | 726.9 | OU 1 South | 2013 Phase 2 Sediment Study | 2B-C3 | SE-2B-C3 | NA | 7.88 | 0.844 | 11.1 | no | mercury | 0.698 | mg/kg | yes | no | 1.1 | mg/kg-dw | 0.63 | 0.091 | yes
OU 1 | 728.5 | OU 1 South | 2013 Phase 2 Sediment Study | 2B-C4 | SE-2B-C4 | NA | 8.50 | 0.0910 | 51.8 | yes | mercury | 0.00500 | mg/kg | yes | yes | 1.1 | mg/kg-dw | 0.0045 | 0.091 | no
OU 1 | 728.4 | OU 1 South | 2013 Phase 2 Sediment Study | 2B-R1 | SE-2B-R1 | NA | 7.89 | 0.117 | 26.4 | no | mercury | 0.0100 | mg/kg | yes | yes | 1.1 | mg/kg-dw | 0.0091 | 0.091 | no
OU 1 | 728.8 | OU 1 South | 2013 Phase 2 Sediment Study | 2B-R2 | SE-2B-R2 | NA | 8.28 | 0.170 | 13.8 | yes | mercury | 0.0160 | mg/kg | yes | yes | 1.1 | mg/kg-dw | 0.015 | 0.091 | no
OU 1 | 725.8 | OU 1 South | 2013 Phase 2 Sediment Study | 3-B1 | SE-3-B1 | NA | 7.93 | 0.0840 | 49.5 | yes | mercury | 0.0220 | mg/kg | yes | no | 1.1 | mg/kg-dw | 0.020 | 0.091 | no
OU 1 | 724.6 | OU 1 South | 2013 Phase 2 Sediment Study | 3-B2 | SE-3-B2 | NA | 7.76 | 0.109 | 80.2 | yes | mercury | 0.00900 | mg/kg | yes | yes | 1.1 | mg/kg-dw | 0.0082 | 0.091 | no
OU 1 | 724.7 | OU 1 South | 2013 Phase 2 Sediment Study | 3-B3 | SE-3-B3 | NA | 6.95 | 1.38 | 2.32 | no | mercury | 0.323 | mg/kg | yes | no | 1.1 | mg/kg-dw | 0.29 | 0.091 | yes
OU 1 | 723.5 | OU 1 South | 2013 Phase 2 Sediment Study | 3-B4 | SE-3-B4 | NA | 7.90 | 0.120 | 54.0 | yes | mercury | 0.0140 | mg/kg | yes | yes | 1.1 | mg/kg-dw | 0.013 | 0.091 | no
OU 1 | 723.9 | OU 1 South | 2013 Phase 2 Sediment Study | 3-C1 | SE-3-C1 | NA | 8.75 | 0.331 | 27.9 | yes | mercury | 0.0450 | mg/kg | yes | no | 1.1 | mg/kg-dw | 0.041 | 0.091 | no
OU 1 | 721.6 | OU 1 South | 2013 Phase 2 Sediment Study | 3-C4 | SE-3-C4 | NA | 8.29 | 0.105 | 55.4 | yes | mercury | 0.0130 | mg/kg | yes | yes | 1.1 | mg/kg-dw | 0.012 | 0.091 | no
OU 1 | 726.3 | OU 1 South | 2013 Phase 2 Sediment Study | 3-R1 | SE-3-R1 | NA | 8.26 | 0.782 | 11.4 | no | mercury | 0.140 | mg/kg | yes | no | 1.1 | mg/kg-dw | 0.13 | 0.091 | yes
OU 1 | 721.3 | OU 1 South | 2013 Phase 2 Sediment Study | 3-R10 | SE-3-R10 | NA | 8.98 | 0.242 | 53.7 | yes | mercury | 0.0540 | mg/kg | yes | no | 1.1 | mg/kg-dw | 0.049 | 0.091 | no
OU 1 | 725.4 | OU 1 South | 2013 Phase 2 Sediment Study | 3-R2 | SE-3-R2 | NA | 6.91 | 1.60 | 0.344 | no | mercury | 0.250 | mg/kg | yes | no | 1.1 | mg/kg-dw | 0.23 | 0.091 | yes
OU 1 | 725 | OU 1 South | 2013 Phase 2 Sediment Study | 3-R3 | SE-3-R3 | NA | 8.75 | 0.136 | 35.6 | yes | mercury | 0.0175 | mg/kg | yes | yes | 1.1 | mg/kg-dw | 0.016 | 0.091 | no
OU 1 | 723.4 | OU 1 South | 2013 Phase 2 Sediment Study | 3-R6 | SE-3-R6 | NA | 8.40 | 0.210 | 3.07 | no | mercury | 0.0530 | mg/kg | yes | no | 1.1 | mg/kg-dw | 0.048 | 0.091 | no
OU 1 | 723 | OU 1 South | 2013 Phase 2 Sediment Study | 3-R7 | SE-3-R7 | NA | 8.63 | 0.227 | 50.9 | yes | mercury | 0.00600 | mg/kg | yes | yes | 1.1 | mg/kg-dw | 0.0055 | 0.091 | no
OU 1 | 722.5 | OU 1 South | 2013 Phase 2 Sediment Study | 3-R8 | SE-3-R8 | NA | 8.06 | 0.0840 | 70.5 | yes | mercury | 0.00500 | mg/kg | yes | yes | 1.1 | mg/kg-dw | 0.0045 | 0.091 | no
OU 1 | 721.8 | OU 1 South | 2013 Phase 2 Sediment Study | 3-R9 | SE-3-R9 | NA | 7.47 | 1.16 | 3.62 | no | mercury | 0.432 | mg/kg | yes | no | 1.1 | mg/kg-dw | 0.39 | 0.091 | yes
OU 1 | 719 | OU 1 South | 2013 Phase 2 Sediment Study | 3B-C2 | SE-3B-C2 | NA | 6.58 | 3.59 | 0.222 | no | mercury | 0.230 | mg/kg | yes | no | 1.1 | mg/kg-dw | 0.21 | 0.091 | yes
OU 1 | 716 | OU 1 South | 2013 Phase 2 Sediment Study | 3B-C3 | SE-3B-C3 | NA | 7.85 | 0.0850 | 62.3 | yes | mercury | 0.00900 | mg/kg | yes | yes | 1.1 | mg/kg-dw | 0.0082 | 0.091 | no
OU 1 | 714.4 | OU 1 South | 2013 Phase 2 Sediment Study | 3B-C4 | SE-3B-C4 | NA | 7.09 | 1.31 | 1.82 | no | mercury | 1.90 | mg/kg | yes | no | 1.1 | mg/kg-dw | 1.7 | 0.091 | yes
OU 1 | 718.5 | OU 1 South | 2013 Phase 2 Sediment Study | 3B-R2 | SE-3B-R2 | NA | 8.54 | 0.118 | 57.8 | yes | mercury | 0.00500 | mg/kg | yes | yes | 1.1 | mg/kg-dw | 0.0045 | 0.091 | no
OU 1 | 710.9 | OU 1 South | 2013 Phase 2 Sediment Study | 4-B1 | SE-4-B1 | NA | 7.99 | 0.142 | 56.7 | yes | mercury | 0.00900 | mg/kg | yes | yes | 1.1 | mg/kg-dw | 0.0082 | 0.091 | no
OU 1 | 708.8 | OU 1 South | 2013 Phase 2 Sediment Study | 4-B2 | SE-4-B2 | NA | 8.92 | 0.143 | 54.6 | yes | mercury | 0.0120 | mg/kg | yes | yes | 1.1 | mg/kg-dw | 0.011 | 0.091 | no
OU 1 | 709.3 | OU 1 South | 2013 Phase 2 Sediment Study | 4-B6 | SE-4-B6 | NA | 7.93 | 0.0775 | 58.3 | yes | mercury | 0.0100 | mg/kg | yes | yes | 1.1 | mg/kg-dw | 0.0091 | 0.091 | no
OU 1 | 711.4 | OU 1 South | 2013 Phase 2 Sediment Study | 4-R1 | SE-4-R1 | NA | 8.41 | 0.152 | 46.5 | yes | mercury | 0.00700 | mg/kg | yes | yes | 1.1 | mg/kg-dw | 0.0064 | 0.091 | no
OU 1 | 721.6 | OU 1 South | 2013 Phase 2 Sediment Study | TRIB-4 | SE-TRIB-4 | NA | 8.03 | 0.290 | 0.0833 | yes | mercury | 0.00300 | mg/kg | yes | yes | 1.1 | mg/kg-dw | 0.0027 | 0.091 | no
OU 1 | 726 | OU 1 South | 2013 Phase 2 Sediment Study | TRIB-5 | SE-TRIB-5 | NA | 7.61 | 0.942 | 0.0891 | yes | mercury | 0.00600 | mg/kg | yes | yes | 1.1 | mg/kg-dw | 0.0055 | 0.091 | no
OU 1 | 716.4 | OU 1 South | 2015 Bossburg Flat Sediment and Soil Study | SDU-01 | SDU-01-ICS | NA | 6.94 | 2.65 | 1.63 | no | mercury | 0.720 | mg/kg | yes | no | 1.1 | mg/kg-dw | 0.65 | 0.091 | yes
OU 1 | 716.2 | OU 1 South | 2015 Bossburg Flat Sediment and Soil Study | SDU-02 | SDU-02-ICS-A | yes | 7.14 | 2.13 | 3.74 | no | mercury | 0.946 | mg/kg | yes | no | 1.1 | mg/kg-dw | 0.86 | 0.091 | yes
OU 1 | 716.2 | OU 1 South | 2015 Bossburg Flat Sediment and Soil Study | SDU-02 | SDU-02-ICS-B | no | 6.96 | 2.28 | 3.07 | no | mercury | 0.863 | mg/kg | yes | yes | 1.1 | mg/kg-dw | 0.78 | 0.091 | yes
OU 1 | 716.3 | OU 1 South | 2015 Bossburg Flat Sediment and Soil Study | SDU-02 | SDU-02-ICS-C | no | 7.03 | 2.26 | 3.03 | no | mercury | 0.925 | mg/kg | yes | no | 1.1 | mg/kg-dw | 0.84 | 0.091 | yes
OU 1 | 715.9 | OU 1 South | 2015 Bossburg Flat Sediment and Soil Study | SDU-03 | SDU-03-ICS-A | yes | 7.54 | 0.516 | 0.109 | no | mercury | 0.122 | mg/kg | yes | no | 1.1 | mg/kg-dw | 0.11 | 0.091 | yes
OU 1 | 715.9 | OU 1 South | 2015 Bossburg Flat Sediment and Soil Study | SDU-03 | SDU-03-ICS-B | no | 7.68 | 0.622 | 0.110 | no | mercury | 0.0770 | mg/kg | yes | no | 1.1 | mg/kg-dw | 0.070 | 0.091 | no
OU 1 | 715.9 | OU 1 South | 2015 Bossburg Flat Sediment and Soil Study | SDU-03 | SDU-03-ICS-C | no | 7.51 | 0.658 | 0.110 | no | mercury | 0.0680 | mg/kg | yes | no | 1.1 | mg/kg-dw | 0.062 | 0.091 | no
OU 1 | 715.6 | OU 1 South | 2015 Bossburg Flat Sediment and Soil Study | SDU-04 | SDU-04-ICS | NA | 7.72 | 0.281 | 0.114 | no | mercury | 0.0370 | mg/kg | yes | no | 1.1 | mg/kg-dw | 0.034 | 0.091 | no
OU 1 | 711.9 | OU 1 South | 2015 Bossburg Flat Sediment and Soil Study | SDU-05 | SDU-05-ICS | NA | 6.99 | 1.34 | 3.23 | no | mercury | 0.646 | mg/kg | yes | no | 1.1 | mg/kg-dw | 0.59 | 0.091 | yes
OU 1 | 711 | OU 1 South | 2015 Bossburg Flat Sediment and Soil Study | SDU-06 | SDU-06-ICS-A | no | 7.11 | 0.212 | 0.0902 | no | mercury | 0.0210 | mg/kg | yes | yes | 1.1 | mg/kg-dw | 0.019 | 0.091 | no
OU 1 | 711.1 | OU 1 South | 2015 Bossburg Flat Sediment and Soil Study | SDU-06 | SDU-06-ICS-B | no | 7.61 | 0.175 | 0.0931 | no | mercury | 0.0190 | mg/kg | yes | yes | 1.1 | mg/kg-dw | 0.017 | 0.091 | no
OU 1 | 711 | OU 1 South | 2015 Bossburg Flat Sediment and Soil Study | SDU-06 | SDU-06-ICS-C | yes | 7.47 | 0.307 | 0.102 | no | mercury | 0.0430 | mg/kg | yes | yes | 1.1 | mg/kg-dw | 0.039 | 0.091 | no
OU 1 | 710.5 | OU 1 South | 2015 Bossburg Flat Sediment and Soil Study | SDU-07 | SDU-07-ICS-A | yes | 7.53 | 1.20 | 0.139 | no | mercury | 0.666 | mg/kg | yes | yes | 1.1 | mg/kg-dw | 0.61 | 0.091 | yes
OU 1 | 710.5 | OU 1 South | 2015 Bossburg Flat Sediment and Soil Study | SDU-07 | SDU-07-ICS-B | no | 7.35 | 0.661 | 0.125 | no | mercury | 0.297 | mg/kg | yes | yes | 1.1 | mg/kg-dw | 0.27 | 0.091 | yes
OU 1 | 710.5 | OU 1 South | 2015 Bossburg Flat Sediment and Soil Study | SDU-07 | SDU-07-ICS-C | no | 7.43 | 0.972 | 0.135 | no | mercury | 0.478 | mg/kg | yes | yes | 1.1 | mg/kg-dw | 0.43 | 0.091 | yes
OU 1 | 716.3 | OU 1 South | 2015 Bossburg Flat Sediment and Soil Study | SDU-08 | SDU-08-ICS | NA | 7.49 | 1.34 | 2.09 | no | mercury | 0.975 | mg/kg | yes | no | 1.1 | mg/kg-dw | 0.89 | 0.091 | yes
OU 1 | 715.7 | OU 1 South | 2015 Bossburg Flat Sediment and Soil Study | SDU-09 | SDU-09A-ICS | NA | 7.86 | 0.584 | 0.125 | no | mercury | 0.0780 | mg/kg | yes | no | 1.1 | mg/kg-dw | 0.071 | 0.091 | no
OU 1 | 715.5 | OU 1 South | 2015 Bossburg Flat Sediment and Soil Study | SDU-10 | SDU-10-ICS | NA | 7.72 | 0.489 | 0.128 | no | mercury | 0.0900 | mg/kg | yes | no | 1.1 | mg/kg-dw | 0.082 | 0.091 | no
OU 1 | 723 | OU 1 South | 2019 Phase 3 Sediment Study | 3-R7-2019 | 3-R7-2019-SE-1-101519 | NA | nm | 0.0700 | 40.5 | yes | mercury | 0.00400 | mg/kg | yes | yes | 1.1 | mg/kg-dw | 0.0036 | 0.091 | no
OU 1 | 722.5 | OU 1 South | 2019 Phase 3 Sediment Study | 3-R8-2019 | 3-R8-2019-SE-1-101619 | NA | nm | 0.132 | 82.3 | yes | mercury | 0.00900 | mg/kg | yes | yes | 1.1 | mg/kg-dw | 0.0082 | 0.091 | no
OU 1 | 710.9 | OU 1 South | 2019 Phase 3 Sediment Study | 4-B1-2019 | 4-B1-2019-SE-1-092619 | NA | nm | 0.0840 | 59.3 | yes | mercury | 0.00900 | mg/kg | no | no | 1.1 | mg/kg-dw | 0.0082 | 0.091 | no
OU 1 | 709.3 | OU 1 South | 2019 Phase 3 Sediment Study | 4-B6-2019 | 4-B6-2019-SE-1-092619 | NA | nm | 0.0650 | 59.6 | yes | mercury | 0.0100 | mg/kg | no | no | 1.1 | mg/kg-dw | 0.0091 | 0.091 | no
OU 1 | 722.5 | OU 1 South | 2019 Phase 3 Sediment Study | CB002 | CB002-SE-1-101619 | NA | nm | 0.197 | 11.9 | no | mercury | 0.0510 | mg/kg | yes | yes | 1.1 | mg/kg-dw | 0.046 | 0.091 | no
OU 1 | 722.5 | OU 1 South | 2019 Phase 3 Sediment Study | CB005 | CB005-SE-1-101819 | NA | nm | 0.147 | 0.139 | no | mercury | 0.00200 | mg/kg | no | no | 1.1 | mg/kg-dw | 0.0018 | 0.091 | no
OU 1 | 722.5 | OU 1 South | 2019 Phase 3 Sediment Study | CB006 | CB006-SE-1-100919 | NA | nm | 0.218 | 20.7 | yes | mercury | 0.0270 | mg/kg | yes | no | 1.1 | mg/kg-dw | 0.025 | 0.091 | no
OU 1 | 722.5 | OU 1 South | 2019 Phase 3 Sediment Study | CB007 | CB007-SE-1-100919 | NA | nm | 0.438 | 0.758 | no | mercury | 0.115 | mg/kg | yes | no | 1.1 | mg/kg-dw | 0.10 | 0.091 | yes
OU 1 | 722.6 | OU 1 South | 2019 Phase 3 Sediment Study | CB009 | CB009-SE-1-101219 | NA | nm | 0.415 | 46.2 | yes | mercury | 0.0960 | mg/kg | yes | yes | 1.1 | mg/kg-dw | 0.087 | 0.091 | no
OU 1 | 722.6 | OU 1 South | 2019 Phase 3 Sediment Study | CB010 | CB010-SE-1-101219 | NA | nm | 0.404 | 15.6 | no | mercury | 0.305 | mg/kg | yes | yes | 1.1 | mg/kg-dw | 0.28 | 0.091 | yes
OU 1 | 722.6 | OU 1 South | 2019 Phase 3 Sediment Study | CB012 | CB012-SE-1-100919 | NA | nm | 0.151 | 17.0 | yes | mercury | 0.0250 | mg/kg | yes | no | 1.1 | mg/kg-dw | 0.023 | 0.091 | no
OU 1 | 722.6 | OU 1 South | 2019 Phase 3 Sediment Study | CB014 | CB014-SE-1-101519 | NA | nm | 0.110 | 38.3 | yes | mercury | 0.0200 | mg/kg | yes | yes | 1.1 | mg/kg-dw | 0.018 | 0.091 | no
OU 1 | 722.6 | OU 1 South | 2019 Phase 3 Sediment Study | CB016 | CB016-SE-1-101119 | NA | nm | 0.275 | 29.5 | yes | mercury | 0.0950 | mg/kg | yes | yes | 1.1 | mg/kg-dw | 0.086 | 0.091 | no
OU 1 | 722.6 | OU 1 South | 2019 Phase 3 Sediment Study | CB018 | CB018-SE-1-100919 | NA | nm | 0.298 | 32.6 | yes | mercury | 0.0490 | mg/kg | yes | no | 1.1 | mg/kg-dw | 0.045 | 0.091 | no
OU 1 | 722.6 | OU 1 South | 2019 Phase 3 Sediment Study | CB020 | CB020-SE-1-101419 | NA | nm | 0.359 | 27.8 | yes | mercury | 0.0500 | mg/kg | yes | yes | 1.1 | mg/kg-dw | 0.045 | 0.091 | no
OU 1 | 722.7 | OU 1 South | 2019 Phase 3 Sediment Study | CB021 | CB021-SE-1-101419 | NA | nm | 0.747 | 3.07 | no | mercury | 0.256 | mg/kg | yes | yes | 1.1 | mg/kg-dw | 0.23 | 0.091 | yes
OU 1 | 722.7 | OU 1 South | 2019 Phase 3 Sediment Study | CB024 | CB024-SE-1-101419 | NA | nm | 0.371 | 9.13 | no | mercury | 0.0840 | mg/kg | yes | yes | 1.1 | mg/kg-dw | 0.076 | 0.091 | no
OU 1 | 722.7 | OU 1 South | 2019 Phase 3 Sediment Study | CB027 | CB027-SE-1-101419 | NA | nm | 0.209 | 8.79 | no | mercury | 0.0850 | mg/kg | yes | yes | 1.1 | mg/kg-dw | 0.077 | 0.091 | no
OU 1 | 722.7 | OU 1 South | 2019 Phase 3 Sediment Study | CB029 | CB029-SE-1-101519 | NA | nm | 0.220 | 7.32 | no | mercury | 0.0850 | mg/kg | yes | yes | 1.1 | mg/kg-dw | 0.077 | 0.091 | no
OU 1 | 723 | OU 1 South | 2019 Phase 3 Sediment Study | CB035 | CB035-SE-1-100319 | NA | nm | 0.106 | 21.6 | yes | mercury | 0.00400 | mg/kg | yes | yes | 1.1 | mg/kg-dw | 0.0036 | 0.091 | no
OU 1 | 723.1 | OU 1 South | 2019 Phase 3 Sediment Study | CB036 | CB036-SE-1-100419 | NA | nm | 0.155 | 39.5 | yes | mercury | 0.00200 | mg/kg | yes | yes | 1.1 | mg/kg-dw | 0.0018 | 0.091 | no
OU 1 | 723.2 | OU 1 South | 2019 Phase 3 Sediment Study | CB039 | CB039-SE-1-101119 | NA | nm | 0.103 | 58.5 | yes | mercury | 0.00600 | mg/kg | yes | yes | 1.1 | mg/kg-dw | 0.0055 | 0.091 | no
OU 1 | 723.2 | OU 1 South | 2019 Phase 3 Sediment Study | CB040 | CB040-SE-1-101819 | NA | nm | 0.180 | 48.0 | yes | mercury | 0.0120 | mg/kg | yes | yes | 1.1 | mg/kg-dw | 0.011 | 0.091 | no
OU 1 | 723.3 | OU 1 South | 2019 Phase 3 Sediment Study | CB044 | CB044-SE-1-101519 | NA | nm | 0.249 | 3.70 | no | mercury | 0.0700 | mg/kg | yes | yes | 1.1 | mg/kg-dw | 0.064 | 0.091 | no
OU 1 | 723.3 | OU 1 South | 2019 Phase 3 Sediment Study | CB046 | CB046-SE-1-100819 | NA | nm | 0.112 | 64.0 | yes | mercury | 0.0110 | mg/kg | yes | yes | 1.1 | mg/kg-dw | 0.010 | 0.091 | no
OU 1 | 723.5 | OU 1 South | 2019 Phase 3 Sediment Study | CB047 | CB047-SE-1-101119 | NA | nm | 0.150 | 31.2 | yes | mercury | 0.00400 | mg/kg | yes | yes | 1.1 | mg/kg-dw | 0.0036 | 0.091 | no
OU 1 | 724.2 | OU 1 South | 2019 Phase 3 Sediment Study | CB056 | CB056-SE-1-101719 | NA | nm | 0.309 | 0.146 | no | mercury | 0.0380 | mg/kg | yes | no | 1.1 | mg/kg-dw | 0.035 | 0.091 | no
OU 1 | 708.9 | OU 1 South | 2019 Phase 3 Sediment Study | EV001 | EV001-SE-1-092619 | NA | nm | 0.103 | 61.1 | yes | mercury | 0.00800 | mg/kg | no | no | 1.1 | mg/kg-dw | 0.0073 | 0.091 | no
OU 1 | 708.9 | OU 1 South | 2019 Phase 3 Sediment Study | EV002 | EV002-SE-1-092419 | NA | nm | 0.0750 | 55.1 | yes | mercury | 0.00500 | mg/kg | yes | yes | 1.1 | mg/kg-dw | 0.0045 | 0.091 | no
OU 1 | 708.9 | OU 1 South | 2019 Phase 3 Sediment Study | EV003 | EV003-SE-1-092019 | NA | nm | 0.112 | 41.2 | no | mercury | 0.0100 | mg/kg | yes | yes | 1.1 | mg/kg-dw | 0.0091 | 0.091 | no
OU 1 | 709 | OU 1 South | 2019 Phase 3 Sediment Study | EV005 | EV005-SE-1-091119 | NA | nm | 0.142 | 58.3 | yes | mercury | 0.00800 | mg/kg | yes | yes | 1.1 | mg/kg-dw | 0.0073 | 0.091 | no
OU 1 | 709 | OU 1 South | 2019 Phase 3 Sediment Study | EV008 | EV008-SE-1-092319 | NA | nm | 0.0810 | 60.6 | yes | mercury | 0.00700 | mg/kg | yes | yes | 1.1 | mg/kg-dw | 0.0064 | 0.091 | no
OU 1 | 709 | OU 1 South | 2019 Phase 3 Sediment Study | EV010 | EV010-SE-1-091219 | NA | nm | 0.163 | 43.1 | yes | mercury | 0.0120 | mg/kg | yes | yes | 1.1 | mg/kg-dw | 0.011 | 0.091 | no
OU 1 | 709 | OU 1 South | 2019 Phase 3 Sediment Study | EV011 | EV011-SE-1-092819 | NA | nm | 0.173 | 0.109 | no | mercury | 0.0140 | mg/kg | no | no | 1.1 | mg/kg-dw | 0.013 | 0.091 | no
OU 1 | 709.1 | OU 1 South | 2019 Phase 3 Sediment Study | EV012 | EV012-SE-1-091319 | NA | nm | 0.143 | 32.4 | yes | mercury | 0.0160 | mg/kg | yes | yes | 1.1 | mg/kg-dw | 0.015 | 0.091 | no
OU 1 | 709.1 | OU 1 South | 2019 Phase 3 Sediment Study | EV013 | EV013-SE-1-091319 | NA | nm | 0.102 | 51.5 | yes | mercury | 0.00900 | mg/kg | yes | yes | 1.1 | mg/kg-dw | 0.0082 | 0.091 | no
OU 1 | 709.5 | OU 1 South | 2019 Phase 3 Sediment Study | EV020 | EV020-SE-1-100219 | NA | nm | 0.165 | 15.9 | nm | mercury | 0.0140 | mg/kg | no | no | 1.1 | mg/kg-dw | 0.013 | 0.091 | no
OU 1 | 709.8 | OU 1 South | 2019 Phase 3 Sediment Study | EV026 | EV026-SE-1-092019 | NA | nm | 0.196 | 37.8 | yes | mercury | 0.0260 | mg/kg | yes | no | 1.1 | mg/kg-dw | 0.024 | 0.091 | no
OU 1 | 709.8 | OU 1 South | 2019 Phase 3 Sediment Study | EV027 | EV027-SE-1-092119 | NA | nm | 0.147 | 47.1 | yes | mercury | 0.00600 | mg/kg | yes | yes | 1.1 | mg/kg-dw | 0.0055 | 0.091 | no
OU 1 | 710.1 | OU 1 South | 2019 Phase 3 Sediment Study | EV036 | EV036-SE-1-091419 | NA | nm | 0.661 | 0.123 | no | mercury | 0.0440 | mg/kg | yes | no | 1.1 | mg/kg-dw | 0.040 | 0.091 | no
OU 1 | 710.1 | OU 1 South | 2019 Phase 3 Sediment Study | EV037 | EV037-SE-1-092319 | NA | nm | 0.0880 | 51.9 | yes | mercury | 0.00350 | mg/kg | yes | yes | 1.1 | mg/kg-dw | 0.0032 | 0.091 | no
OU 1 | 710.4 | OU 1 South | 2019 Phase 3 Sediment Study | EV044 | EV044-SE-1-092419 | NA | nm | 2.78 | 0.145 | no | mercury | 0.514 | mg/kg | yes | no | 1.1 | mg/kg-dw | 0.47 | 0.091 | yes
OU 1 | 710.6 | OU 1 South | 2019 Phase 3 Sediment Study | EV048 | EV048-SE-1-092419 | NA | nm | 0.0990 | 52.9 | yes | mercury | 0.00600 | mg/kg | yes | yes | 1.1 | mg/kg-dw | 0.0055 | 0.091 | no
OU 1 | 710.6 | OU 1 South | 2019 Phase 3 Sediment Study | EV049 | EV049-SE-1-092719 | NA | nm | 0.754 | 0.0776 | yes | mercury | 0.00900 | mg/kg | no | no | 1.1 | mg/kg-dw | 0.0082 | 0.091 | no
OU 1 | 710.7 | OU 1 South | 2019 Phase 3 Sediment Study | EV051 | EV051-SE-1-092419 | NA | nm | 0.195 | 58.5 | yes | mercury | 0.00800 | mg/kg | yes | yes | 1.1 | mg/kg-dw | 0.0073 | 0.091 | no
OU 1 | 710.7 | OU 1 South | 2019 Phase 3 Sediment Study | EV052 | EV052-SE-1-092619 | NA | nm | 0.253 | 53.7 | yes | mercury | 0.0150 | mg/kg | no | no | 1.1 | mg/kg-dw | 0.014 | 0.091 | no
OU 1 | 710.7 | OU 1 South | 2019 Phase 3 Sediment Study | EV054 | EV054-SE-1-091119 | NA | nm | 2.79 | 1.02 | no | mercury | 1.53 | mg/kg | yes | no | 1.1 | mg/kg-dw | 1.4 | 0.091 | yes
OU 1 | 710.9 | OU 1 South | 2019 Phase 3 Sediment Study | EV057 | EV057-SE-1-091119 | NA | nm | 2.30 | 0.145 | no | mercury | 0.264 | mg/kg | yes | no | 1.1 | mg/kg-dw | 0.24 | 0.091 | yes
OU 1 | 711 | OU 1 South | 2019 Phase 3 Sediment Study | EV060 | EV060-SE-1-092119 | NA | nm | 0.132 | 57.5 | yes | mercury | 0.0110 | mg/kg | yes | yes | 1.1 | mg/kg-dw | 0.010 | 0.091 | no
OU 1 | 711.1 | OU 1 South | 2019 Phase 3 Sediment Study | EV063 | EV063-SE-1-091019 | NA | nm | 2.94 | 1.37 | no | mercury | 1.28 | mg/kg | yes | no | 1.1 | mg/kg-dw | 1.2 | 0.091 | yes
OU 1 | 711.2 | OU 1 South | 2019 Phase 3 Sediment Study | EV064 | EV064-SE-1-091019 | NA | nm | 1.78 | 0.145 | no | mercury | 0.235 | mg/kg | yes | no | 1.1 | mg/kg-dw | 0.21 | 0.091 | yes
OU 1 | 711.2 | OU 1 South | 2019 Phase 3 Sediment Study | EV065 | EV065-SE-1-092519 | NA | nm | 0.0780 | 62.2 | yes | mercury | 0.00600 | mg/kg | yes | yes | 1.1 | mg/kg-dw | 0.0055 | 0.091 | no
OU 1 | 711.2 | OU 1 South | 2019 Phase 3 Sediment Study | EV066 | EV066-SE-1-092519 | NA | nm | 0.125 | 61.6 | yes | mercury | 0.0100 | mg/kg | yes | yes | 1.1 | mg/kg-dw | 0.0091 | 0.091 | no
OU 1 | 711.3 | OU 1 South | 2019 Phase 3 Sediment Study | EV069 | EV069-SE-1-092519 | NA | nm | 0.0670 | 64.5 | yes | mercury | 0.0160 | mg/kg | yes | yes | 1.1 | mg/kg-dw | 0.015 | 0.091 | no
OU 1 | 711.4 | OU 1 South | 2019 Phase 3 Sediment Study | EV071 | EV071-SE-1-092519 | NA | nm | 0.139 | 63.5 | yes | mercury | 0.00700 | mg/kg | yes | yes | 1.1 | mg/kg-dw | 0.0064 | 0.091 | no
OU 1 | 711.4 | OU 1 South | 2019 Phase 3 Sediment Study | EV072 | EV072-SE-1-092619 | NA | nm | 0.114 | 62.3 | yes | mercury | 0.0120 | mg/kg | no | no | 1.1 | mg/kg-dw | 0.011 | 0.091 | no
OU 1 | 711.5 | OU 1 South | 2019 Phase 3 Sediment Study | EV075 | EV075-SE-1-091119 | NA | nm | 0.168 | 57.8 | yes | mercury | 0.0110 | mg/kg | yes | yes | 1.1 | mg/kg-dw | 0.010 | 0.091 | no
OU 1 | 723.5 | OU 1 South | 2019 Phase 3 Sediment Study | JS001 | JS001-SE-1-101019 | NA | nm | 0.364 | 36.4 | yes | mercury | 0.130 | mg/kg | yes | yes | 1.1 | mg/kg-dw | 0.12 | 0.091 | yes
OU 1 | 723.6 | OU 1 South | 2019 Phase 3 Sediment Study | JS002 | JS002-SE-1-101019 | NA | nm | 0.175 | 49.5 | yes | mercury | 0.0270 | mg/kg | yes | yes | 1.1 | mg/kg-dw | 0.025 | 0.091 | no
OU 1 | 709 | OU 1 South | 2005 Phase 1 Sediment Sampling | RM708A1(X3) | 5164450,J4FJ0,MJ4FJ0 | NA | nm | 1.47 | 1.56 | yes | mercury | 0.430 | mg/kg | yes | no | 1.1 | mg/kg-dw | 0.39 | 0.091 | yes
OU 1 | 709 | OU 1 South | 2005 Phase 1 Sediment Sampling | RM708X1 | 5154538,J4FC4,MJ4FC4 | NA | nm | 1.17 | 0.127 | no | mercury | 0.200 | mg/kg | yes | no | 1.1 | mg/kg-dw | 0.18 | 0.091 | yes
OU 1 | 709 | OU 1 South | 2005 Phase 1 Sediment Sampling | RM708X2 | 5164402,J4FD2,MJ4FD2 | NA | nm | 0.408 | 17.5 | yes | mercury | 0.150 | mg/kg | yes | yes | 1.1 | mg/kg-dw | 0.14 | 0.091 | yes
OU 1 | 710.9 | OU 1 South | 2005 Phase 1 Sediment Sampling | RM710X1 | 5154539,J4FC5,MJ4FC5 | NA | nm | 2.17 | 0.129 | no | mercury | 0.460 | mg/kg | yes | no | 1.1 | mg/kg-dw | 0.42 | 0.091 | yes
OU 1 | 711 | OU 1 South | 2005 Phase 1 Sediment Sampling | RM710X2 | 5154524,J4FB0,MJ4FB0 | NA | nm | 0.362 | 44.7 | yes | mercury | 0.100 | mg/kg | yes | yes | 1.1 | mg/kg-dw | 0.091 | 0.091 | no
OU 1 | 711.1 | OU 1 South | 2005 Phase 1 Sediment Sampling | RM710X3 | 5154540 | NA | nm | 0.764 | 0.113 | yes | mercury | 0.110 | mg/kg | yes | yes | 1.1 | mg/kg-dw | 0.10 | 0.091 | yes
OU 1 | 714 | OU 1 South | 2005 Phase 1 Sediment Sampling | RM713A1(X3) | 5164488 | NA | nm | 0.902 | 0.136 | yes | mercury | 0.550 | mg/kg | yes | yes | 1.1 | mg/kg-dw | 0.50 | 0.091 | yes
OU 1 | 714 | OU 1 South | 2005 Phase 1 Sediment Sampling | RM713X1 | 5154519,J4FA5,MJ4FA5 | NA | nm | 2.93 | 0.137 | no | mercury | 0.410 | mg/kg | yes | no | 1.1 | mg/kg-dw | 0.37 | 0.091 | yes
OU 1 | 716 | OU 1 South | 2005 Phase 1 Sediment Sampling | RM715X1 | 5154518 | NA | nm | 1.88 | 0.241 | no | mercury | 1.15 | mg/kg | yes | no | 1.1 | mg/kg-dw | 1.0 | 0.091 | yes
OU 1 | 716 | OU 1 South | 2005 Phase 1 Sediment Sampling | RM715X3 | 5154496,J4F85,MJ4F85 | NA | nm | 0.539 | 0.0982 | yes | mercury | 0.0240 | mg/kg | yes | yes | 1.1 | mg/kg-dw | 0.022 | 0.091 | no
OU 1 | 718.6 | OU 1 South | 2005 Phase 1 Sediment Sampling | RM718B1 | 5144400,J4ET3,MJ4ET3 | NA | nm | 0.279 | 0.127 | yes | mercury | 0.0680 | mg/kg | yes | yes | 1.1 | mg/kg-dw | 0.062 | 0.091 | no
OU 1 | 718.6 | OU 1 South | 2005 Phase 1 Sediment Sampling | RM718B2 | 5144401,J4ET4,MJ4ET4 | NA | nm | 2.03 | 0.604 | yes | mercury | 0.400 | mg/kg | yes | no | 1.1 | mg/kg-dw | 0.36 | 0.091 | yes
OU 1 | 718.7 | OU 1 South | 2005 Phase 1 Sediment Sampling | RM718B3 | 5144402,J4ET5,MJ4ET5 | NA | nm | 0.881 | 2.95 | yes | mercury | 0.370 | mg/kg | yes | no | 1.1 | mg/kg-dw | 0.34 | 0.091 | yes
OU 1 | 719 | OU 1 South | 2005 Phase 1 Sediment Sampling | RM718X1 | 5154485,J4F74,MJ4F74 | NA | nm | 0.597 | 0.987 | no | mercury | 0.590 | mg/kg | yes | yes | 1.1 | mg/kg-dw | 0.54 | 0.091 | yes
OU 1 | 719 | OU 1 South | 2005 Phase 1 Sediment Sampling | RM718X2 | 5154494,J4F83,MJ4F83 | NA | nm | 1.05 | 1.19 | yes | mercury | 0.190 | mg/kg | yes | yes | 1.1 | mg/kg-dw | 0.17 | 0.091 | yes
OU 1 | 718.9 | OU 1 South | 2005 Phase 1 Sediment Sampling | RM718X3 | 5154495,J4F84,MJ4F84 | NA | nm | 1.70 | 0.136 | no | mercury | 0.290 | mg/kg | yes | no | 1.1 | mg/kg-dw | 0.26 | 0.091 | yes
OU 1 | 721.6 | OU 1 South | 2005 Phase 1 Sediment Sampling | RM721R1 | 5164477 | NA | nm | 2.44 | 0.0864 | yes | mercury | 0.0350 | mg/kg | yes | yes | 1.1 | mg/kg-dw | 0.032 | 0.091 | no
OU 1 | 722 | OU 1 South | 2005 Phase 1 Sediment Sampling | RM721X1 | 5154484,J4F73,MJ4F73 | NA | nm | 0.199 | 0.115 | yes | mercury | 0.0320 | mg/kg | yes | yes | 1.1 | mg/kg-dw | 0.029 | 0.091 | no
OU 1 | 722 | OU 1 South | 2005 Phase 1 Sediment Sampling | RM721X2 | 5154459,J4F58,MJ4F58 | NA | nm | 0.0396 | 60.3 | yes | mercury | 0.110 | mg/kg | no | no | 1.1 | mg/kg-dw | 0.10 | 0.091 | yes
OU 1 | 722 | OU 1 South | 2005 Phase 1 Sediment Sampling | RM721X3 | 5154483,J4F72,MJ4F72 | NA | nm | 0.530 | 2.24 | yes | mercury | 0.370 | mg/kg | yes | yes | 1.1 | mg/kg-dw | 0.34 | 0.091 | yes
OU 1 | 723 | OU 1 South | 2005 Phase 1 Sediment Sampling | RM722X1 | 5154468,J4F48,MJ4F48 | NA | nm | 2.44 | 0.435 | no | mercury | 0.490 | mg/kg | yes | no | 1.1 | mg/kg-dw | 0.45 | 0.091 | yes
OU 1 | 723 | OU 1 South | 2005 Phase 1 Sediment Sampling | RM722X2 | 5154469,J4F52,MJ4F52 | NA | nm | 0.0494 | 62.6 | yes | mercury | 0.120 | mg/kg | no | no | 1.1 | mg/kg-dw | 0.11 | 0.091 | yes
OU 1 | 723 | OU 1 South | 2005 Phase 1 Sediment Sampling | RM722X3 | 5154470,J4F53,MJ4F53 | NA | nm | 3.76 | 0.145 | no | mercury | 0.550 | mg/kg | yes | no | 1.1 | mg/kg-dw | 0.50 | 0.091 | yes
OU 1 | 724.1 | OU 1 South | 2005 Phase 1 Sediment Sampling | RM723A1(X1) | 5164473,J4FL3,MJ4FL3 | NA | nm | 0.375 | 0.112 | yes | mercury | 0.0380 | mg/kg | yes | yes | 1.1 | mg/kg-dw | 0.035 | 0.091 | no
OU 1 | 723.6 | OU 1 South | 2005 Phase 1 Sediment Sampling | RM723A2(X3) | 5164475,J4FL5,MJ4FL5 | NA | nm | 1.44 | 5.26 | yes | mercury | 0.390 | mg/kg | yes | yes | 1.1 | mg/kg-dw | 0.35 | 0.091 | yes
OU 1 | 723.9 | OU 1 South | 2005 Phase 1 Sediment Sampling | RM723X4 | 5154445 | NA | nm | 0.0932 | 10.9 | yes | mercury | 0.136 | mg/kg | yes | yes | 1.1 | mg/kg-dw | 0.12 | 0.091 | yes
OU 1 | 723.8 | OU 1 South | 2005 Phase 1 Sediment Sampling | RM723X5 | 5154447,J4F36,MJ4F36 | NA | nm | 5.45 | 1.48 | yes | mercury | 0.800 | mg/kg | yes | no | 1.1 | mg/kg-dw | 0.73 | 0.091 | yes
OU 1 | 725.2 | OU 1 South | 2005 Phase 1 Sediment Sampling | RM724A1(X1) | 5164461,J4FK1,MJ4FK1 | NA | nm | 1.07 | 0.0979 | yes | mercury | 0.0170 | mg/kg | yes | yes | 1.1 | mg/kg-dw | 0.015 | 0.091 | no
OU 1 | 725.3 | OU 1 South | 2005 Phase 1 Sediment Sampling | RM724A2(X3) | 5164471,J4FL1,MJ4FL1 | NA | nm | 0.635 | 26.4 | yes | mercury | 0.110 | mg/kg | yes | yes | 1.1 | mg/kg-dw | 0.10 | 0.091 | yes
OU 1 | 725 | OU 1 South | 2005 Phase 1 Sediment Sampling | RM724X2 | 5154426,J4F16,MJ4F16 | NA | nm | 0.0887 | 60.3 | yes | mercury | 0.00740 | mg/kg | yes | yes | 1.1 | mg/kg-dw | 0.0067 | 0.091 | no
OU 1 | 725.8 | OU 1 South | 2005 Phase 1 Sediment Sampling | RM725X1 | 5154424,J4F14,MJ4F14 | NA | nm | 0.202 | 0.121 | yes | mercury | 0.0230 | mg/kg | yes | yes | 1.1 | mg/kg-dw | 0.021 | 0.091 | no
OU 1 | 725.8 | OU 1 South | 2005 Phase 1 Sediment Sampling | RM725X3 | 5154425,J4F15,MJ4F15 | NA | nm | 0.385 | 0.139 | yes | mercury | 0.130 | mg/kg | yes | no | 1.1 | mg/kg-dw | 0.12 | 0.091 | yes
OU 1 | 726 | OU 1 South | 2005 Phase 1 Sediment Sampling | RM726R1 | 5164478,J4FL8,MJ4FL8 | NA | nm | 3.91 | 0.0886 | yes | mercury | 0.0200 | mg/kg | yes | yes | 1.1 | mg/kg-dw | 0.018 | 0.091 | no
OU 1 | 727 | OU 1 South | 2005 Phase 1 Sediment Sampling | RM726X1 | 5144448 | NA | nm | 0.721 | 5.13 | yes | mercury | 0.275 | mg/kg | yes | no | 1.1 | mg/kg-dw | 0.25 | 0.091 | yes
OU 1 | 727 | OU 1 South | 2005 Phase 1 Sediment Sampling | RM726X2 | 5144435,J4EY8,MJ4EY8 | NA | nm | 0.0443 | 48.3 | yes | mercury | 0.120 | mg/kg | no | no | 1.1 | mg/kg-dw | 0.11 | 0.091 | yes
OU 1 | 727 | OU 1 South | 2005 Phase 1 Sediment Sampling | RM726X3 | 5144436,J4EY9,MJ4EY9 | NA | nm | 1.05 | 6.92 | yes | mercury | 0.0940 | mg/kg | yes | yes | 1.1 | mg/kg-dw | 0.085 | 0.091 | no
OU 1 | 728 | OU 1 South | 2005 Phase 1 Sediment Sampling | RM727A1(X1) | 5164508 | NA | nm | 0.674 | 1.34 | yes | mercury | 0.325 | mg/kg | yes | yes | 1.1 | mg/kg-dw | 0.30 | 0.091 | yes
OU 1 | 728 | OU 1 South | 2005 Phase 1 Sediment Sampling | RM727X3 | 5144422,J4EX5,MJ4EX5 | NA | nm | 0.581 | 3.46 | yes | mercury | 0.240 | mg/kg | yes | no | 1.1 | mg/kg-dw | 0.22 | 0.091 | yes
OU 1 | 721.6 | OU 1 South | 2013 USGS Toxicity Evaluation | TRB-04-NRT | CERC 10_TRB-04_SD_1a-1b | NA | nm | 0.130 | 0.0853 | yes | nickel | 17.7 | mg/kg | yes | no | 49 | mg/kg-dw | 0.36 | 0.61 | no
OU 1 | 726 | OU 1 South | 2013 USGS Toxicity Evaluation | TRIB-5-NRT | CERC 17_TRIB-5_SD_1a-1b | NA | nm | 0.310 | 0.0900 | yes | nickel | 24.1 | mg/kg | yes | no | 49 | mg/kg-dw | 0.49 | 0.61 | no
OU 1 | 724.1 | OU 1 South | 2009–2011 Beach Sediment Study | SD-CB | SD-CBA | no | 7.52 | 0.0200 | 23.0 | no | nickel | 13.4 | mg/kg | yes | no | 49 | mg/kg-dw | 0.27 | 0.61 | no
OU 1 | 724 | OU 1 South | 2009–2011 Beach Sediment Study | SD-CB | SD-CBB | no | 7.74 | 2.29 | 18.5 | no | nickel | 10.3 | mg/kg | yes | no | 49 | mg/kg-dw | 0.21 | 0.61 | no
OU 1 | 724 | OU 1 South | 2009–2011 Beach Sediment Study | SD-CB | SD-CBC | no | 7.59 | 0.826 | 16.5 | no | nickel | 12.8 | mg/kg | yes | no | 49 | mg/kg-dw | 0.26 | 0.61 | no
OU 1 | 724 | OU 1 South | 2009–2011 Beach Sediment Study | SD-CB | SD-CBD | no | 7.61 | 1.05 | 16.3 | no | nickel | 12.8 | mg/kg | yes | no | 49 | mg/kg-dw | 0.26 | 0.61 | no
OU 1 | 724 | OU 1 South | 2009–2011 Beach Sediment Study | SD-CB | SD-CBE | yes | 7.54 | 1.10 | 17.0 | no | nickel | 13.8 | mg/kg | yes | no | 49 | mg/kg-dw | 0.28 | 0.61 | no
OU 1 | 711 | OU 1 South | 2009–2011 Beach Sediment Study | SD-SR | SD-SRA | no | 7.25 | 1.32 | 0.136 | no | nickel | 10.7 | mg/kg | yes | no | 49 | mg/kg-dw | 0.22 | 0.61 | no
OU 1 | 711 | OU 1 South | 2009–2011 Beach Sediment Study | SD-SR | SD-SRB | yes | 7.41 | 1.71 | 0.146 | no | nickel | 11.6 | mg/kg | yes | no | 49 | mg/kg-dw | 0.24 | 0.61 | no
OU 1 | 710.9 | OU 1 South | 2009–2011 Beach Sediment Study | SD-SR | SD-SRC | no | 7.23 | 0.946 | 0.138 | no | nickel | 10.2 | mg/kg | yes | no | 49 | mg/kg-dw | 0.21 | 0.61 | no
OU 1 | 711.1 | OU 1 South | 2009–2011 Beach Sediment Study | SD-SR | SD-SRD | no | 7.73 | 1.97 | 0.137 | no | nickel | 10.4 | mg/kg | yes | no | 49 | mg/kg-dw | 0.21 | 0.61 | no
OU 1 | 711 | OU 1 South | 2009–2011 Beach Sediment Study | SD-SR | SD-SRE | no | 7.34 | 1.24 | 0.137 | no | nickel | 10.7 | mg/kg | yes | no | 49 | mg/kg-dw | 0.22 | 0.61 | no
OU 1 | 728.1 | OU 1 South | 2010 White Sturgeon Sediment Toxicity Study | LD-01 | LD-01 DEF | NA | 8.30 | 0.130 | 59.1 | yes | nickel | 16.4 | mg/kg | yes | yes | 49 | mg/kg-dw | 0.33 | 0.61 | no
OU 1 | 715.9 | OU 1 South | 2009–2011 Beach Sediment Study | SD-BF | SD-BFA | no | 6.90 | 0.770 | 0.143 | no | nickel | 12.7 | mg/kg | yes | yes | 49 | mg/kg-dw | 0.26 | 0.61 | no
OU 1 | 715.9 | OU 1 South | 2009–2011 Beach Sediment Study | SD-BF | SD-BFB | no | 6.91 | 0.696 | 0.132 | no | nickel | 12.8 | mg/kg | yes | yes | 49 | mg/kg-dw | 0.26 | 0.61 | no
OU 1 | 715.9 | OU 1 South | 2009–2011 Beach Sediment Study | SD-BF | SD-BFC | no | 7.19 | 0.821 | 0.140 | no | nickel | 13.6 | mg/kg | yes | yes | 49 | mg/kg-dw | 0.28 | 0.61 | no
OU 1 | 715.9 | OU 1 South | 2009–2011 Beach Sediment Study | SD-BF | SD-BFD | yes | 7.28 | 0.782 | 0.143 | no | nickel | 14.0 | mg/kg | yes | yes | 49 | mg/kg-dw | 0.29 | 0.61 | no
OU 1 | 715.9 | OU 1 South | 2009–2011 Beach Sediment Study | SD-BF | SD-BFE | no | 7.08 | 0.852 | 0.144 | no | nickel | 12.6 | mg/kg | yes | yes | 49 | mg/kg-dw | 0.26 | 0.61 | no
OU 1 | 711.3 | OU 1 South | 2009–2011 Beach Sediment Study | SD-EV | SD-EVA | no | 6.97 | 0.968 | 0.139 | no | nickel | 14.5 | mg/kg | yes | yes | 49 | mg/kg-dw | 0.30 | 0.61 | no
OU 1 | 711.2 | OU 1 South | 2009–2011 Beach Sediment Study | SD-EV | SD-EVB | yes | 7.35 | 1.15 | 0.145 | no | nickel | 15.6 | mg/kg | yes | yes | 49 | mg/kg-dw | 0.32 | 0.61 | no
OU 1 | 711.2 | OU 1 South | 2009–2011 Beach Sediment Study | SD-EV | SD-EVC | no | 7.16 | 0.672 | 0.126 | no | nickel | 12.0 | mg/kg | yes | yes | 49 | mg/kg-dw | 0.24 | 0.61 | no
OU 1 | 711.3 | OU 1 South | 2009–2011 Beach Sediment Study | SD-EV | SD-EVD | no | 7.13 | 0.832 | 0.136 | no | nickel | 14.6 | mg/kg | yes | yes | 49 | mg/kg-dw | 0.30 | 0.61 | no
OU 1 | 711.3 | OU 1 South | 2009–2011 Beach Sediment Study | SD-EV | SD-EVE | no | 7.36 | 0.843 | 0.134 | no | nickel | 13.3 | mg/kg | yes | yes | 49 | mg/kg-dw | 0.27 | 0.61 | no
OU 1 | 721.9 | OU 1 South | 2009–2011 Beach Sediment Study | SD-FC | SD-FCA | yes | 7.40 | 1.45 | 2.91 | no | nickel | 16.0 | mg/kg | yes | no | 49 | mg/kg-dw | 0.33 | 0.61 | no
OU 1 | 721.9 | OU 1 South | 2009–2011 Beach Sediment Study | SD-FC | SD-FCB | no | 7.18 | 1.42 | 0.987 | no | nickel | 14.6 | mg/kg | yes | no | 49 | mg/kg-dw | 0.30 | 0.61 | no
OU 1 | 721.8 | OU 1 South | 2009–2011 Beach Sediment Study | SD-FC | SD-FCC | no | 7.15 | 1.04 | 2.13 | no | nickel | 13.3 | mg/kg | yes | no | 49 | mg/kg-dw | 0.27 | 0.61 | no
OU 1 | 721.9 | OU 1 South | 2009–2011 Beach Sediment Study | SD-FC | SD-FCD | no | 7.08 | 1.51 | 2.91 | no | nickel | 15.0 | mg/kg | yes | no | 49 | mg/kg-dw | 0.31 | 0.61 | no
OU 1 | 721.9 | OU 1 South | 2009–2011 Beach Sediment Study | SD-FC | SD-FCE | no | 7.42 | 1.06 | 0.887 | no | nickel | 14.4 | mg/kg | yes | no | 49 | mg/kg-dw | 0.29 | 0.61 | no
OU 1 | 726.9 | OU 1 South | 2013 Phase 2 Sediment Study | 2B-C3 | SE-2B-C3 | NA | 7.88 | 0.844 | 11.1 | no | nickel | 16.1 | mg/kg | yes | no | 49 | mg/kg-dw | 0.33 | 0.61 | no
OU 1 | 728.5 | OU 1 South | 2013 Phase 2 Sediment Study | 2B-C4 | SE-2B-C4 | NA | 8.50 | 0.0910 | 51.8 | yes | nickel | 16.5 | mg/kg | yes | no | 49 | mg/kg-dw | 0.34 | 0.61 | no
OU 1 | 728.4 | OU 1 South | 2013 Phase 2 Sediment Study | 2B-R1 | SE-2B-R1 | NA | 7.89 | 0.117 | 26.4 | no | nickel | 10.6 | mg/kg | yes | no | 49 | mg/kg-dw | 0.22 | 0.61 | no
OU 1 | 728.8 | OU 1 South | 2013 Phase 2 Sediment Study | 2B-R2 | SE-2B-R2 | NA | 8.28 | 0.170 | 13.8 | yes | nickel | 9.43 | mg/kg | yes | no | 49 | mg/kg-dw | 0.19 | 0.61 | no
OU 1 | 725.8 | OU 1 South | 2013 Phase 2 Sediment Study | 3-B1 | SE-3-B1 | NA | 7.93 | 0.0840 | 49.5 | yes | nickel | 13.8 | mg/kg | yes | no | 49 | mg/kg-dw | 0.28 | 0.61 | no
OU 1 | 724.6 | OU 1 South | 2013 Phase 2 Sediment Study | 3-B2 | SE-3-B2 | NA | 7.76 | 0.109 | 80.2 | yes | nickel | 18.1 | mg/kg | yes | no | 49 | mg/kg-dw | 0.37 | 0.61 | no
OU 1 | 724.7 | OU 1 South | 2013 Phase 2 Sediment Study | 3-B3 | SE-3-B3 | NA | 6.95 | 1.38 | 2.32 | no | nickel | 16.3 | mg/kg | yes | no | 49 | mg/kg-dw | 0.33 | 0.61 | no
OU 1 | 723.5 | OU 1 South | 2013 Phase 2 Sediment Study | 3-B4 | SE-3-B4 | NA | 7.90 | 0.120 | 54.0 | yes | nickel | 16.2 | mg/kg | yes | no | 49 | mg/kg-dw | 0.33 | 0.61 | no
OU 1 | 723.9 | OU 1 South | 2013 Phase 2 Sediment Study | 3-C1 | SE-3-C1 | NA | 8.75 | 0.331 | 27.9 | yes | nickel | 9.46 | mg/kg | yes | no | 49 | mg/kg-dw | 0.19 | 0.61 | no
OU 1 | 721.6 | OU 1 South | 2013 Phase 2 Sediment Study | 3-C4 | SE-3-C4 | NA | 8.29 | 0.105 | 55.4 | yes | nickel | 10.3 | mg/kg | yes | no | 49 | mg/kg-dw | 0.21 | 0.61 | no
OU 1 | 726.3 | OU 1 South | 2013 Phase 2 Sediment Study | 3-R1 | SE-3-R1 | NA | 8.26 | 0.782 | 11.4 | no | nickel | 11.4 | mg/kg | yes | no | 49 | mg/kg-dw | 0.23 | 0.61 | no
OU 1 | 721.3 | OU 1 South | 2013 Phase 2 Sediment Study | 3-R10 | SE-3-R10 | NA | 8.98 | 0.242 | 53.7 | yes | nickel | 17.0 | mg/kg | yes | no | 49 | mg/kg-dw | 0.35 | 0.61 | no
OU 1 | 725.4 | OU 1 South | 2013 Phase 2 Sediment Study | 3-R2 | SE-3-R2 | NA | 6.91 | 1.60 | 0.344 | no | nickel | 17.0 | mg/kg | yes | no | 49 | mg/kg-dw | 0.35 | 0.61 | no
OU 1 | 725 | OU 1 South | 2013 Phase 2 Sediment Study | 3-R3 | SE-3-R3 | NA | 8.75 | 0.136 | 35.6 | yes | nickel | 12.4 | mg/kg | yes | no | 49 | mg/kg-dw | 0.25 | 0.61 | no
OU 1 | 723.4 | OU 1 South | 2013 Phase 2 Sediment Study | 3-R6 | SE-3-R6 | NA | 8.40 | 0.210 | 3.07 | no | nickel | 8.59 | mg/kg | yes | no | 49 | mg/kg-dw | 0.18 | 0.61 | no
OU 1 | 723 | OU 1 South | 2013 Phase 2 Sediment Study | 3-R7 | SE-3-R7 | NA | 8.63 | 0.227 | 50.9 | yes | nickel | 14.4 | mg/kg | yes | no | 49 | mg/kg-dw | 0.29 | 0.61 | no
OU 1 | 722.5 | OU 1 South | 2013 Phase 2 Sediment Study | 3-R8 | SE-3-R8 | NA | 8.06 | 0.0840 | 70.5 | yes | nickel | 21.4 | mg/kg | yes | no | 49 | mg/kg-dw | 0.44 | 0.61 | no
OU 1 | 721.8 | OU 1 South | 2013 Phase 2 Sediment Study | 3-R9 | SE-3-R9 | NA | 7.47 | 1.16 | 3.62 | no | nickel | 13.4 | mg/kg | yes | no | 49 | mg/kg-dw | 0.27 | 0.61 | no
OU 1 | 719 | OU 1 South | 2013 Phase 2 Sediment Study | 3B-C2 | SE-3B-C2 | NA | 6.58 | 3.59 | 0.222 | no | nickel | 16.6 | mg/kg | yes | no | 49 | mg/kg-dw | 0.34 | 0.61 | no
OU 1 | 716 | OU 1 South | 2013 Phase 2 Sediment Study | 3B-C3 | SE-3B-C3 | NA | 7.85 | 0.0850 | 62.3 | yes | nickel | 16.7 | mg/kg | yes | no | 49 | mg/kg-dw | 0.34 | 0.61 | no
OU 1 | 714.4 | OU 1 South | 2013 Phase 2 Sediment Study | 3B-C4 | SE-3B-C4 | NA | 7.09 | 1.31 | 1.82 | no | nickel | 22.3 | mg/kg | yes | no | 49 | mg/kg-dw | 0.46 | 0.61 | no
OU 1 | 718.5 | OU 1 South | 2013 Phase 2 Sediment Study | 3B-R2 | SE-3B-R2 | NA | 8.54 | 0.118 | 57.8 | yes | nickel | 18.9 | mg/kg | yes | no | 49 | mg/kg-dw | 0.39 | 0.61 | no
OU 1 | 710.9 | OU 1 South | 2013 Phase 2 Sediment Study | 4-B1 | SE-4-B1 | NA | 7.99 | 0.142 | 56.7 | yes | nickel | 14.8 | mg/kg | yes | no | 49 | mg/kg-dw | 0.30 | 0.61 | no
OU 1 | 708.8 | OU 1 South | 2013 Phase 2 Sediment Study | 4-B2 | SE-4-B2 | NA | 8.92 | 0.143 | 54.6 | yes | nickel | 13.3 | mg/kg | yes | no | 49 | mg/kg-dw | 0.27 | 0.61 | no
OU 1 | 709.3 | OU 1 South | 2013 Phase 2 Sediment Study | 4-B6 | SE-4-B6 | NA | 7.93 | 0.0775 | 58.3 | yes | nickel | 13.7 | mg/kg | yes | no | 49 | mg/kg-dw | 0.28 | 0.61 | no
OU 1 | 711.4 | OU 1 South | 2013 Phase 2 Sediment Study | 4-R1 | SE-4-R1 | NA | 8.41 | 0.152 | 46.5 | yes | nickel | 14.0 | mg/kg | yes | no | 49 | mg/kg-dw | 0.29 | 0.61 | no
OU 1 | 721.6 | OU 1 South | 2013 Phase 2 Sediment Study | TRIB-4 | SE-TRIB-4 | NA | 8.03 | 0.290 | 0.0833 | yes | nickel | 12.2 | mg/kg | yes | yes | 49 | mg/kg-dw | 0.25 | 0.61 | no
OU 1 | 726 | OU 1 South | 2013 Phase 2 Sediment Study | TRIB-5 | SE-TRIB-5 | NA | 7.61 | 0.942 | 0.0891 | yes | nickel | 17.2 | mg/kg | yes | yes | 49 | mg/kg-dw | 0.35 | 0.61 | no
OU 1 | 716.4 | OU 1 South | 2015 Bossburg Flat Sediment and Soil Study | SDU-01 | SDU-01-ICS | NA | 6.94 | 2.65 | 1.63 | no | nickel | 25.3 | mg/kg | yes | no | 49 | mg/kg-dw | 0.52 | 0.61 | no
OU 1 | 716.2 | OU 1 South | 2015 Bossburg Flat Sediment and Soil Study | SDU-02 | SDU-02-ICS-A | no | 7.14 | 2.13 | 3.74 | no | nickel | 23.7 | mg/kg | yes | no | 49 | mg/kg-dw | 0.48 | 0.61 | no
OU 1 | 716.2 | OU 1 South | 2015 Bossburg Flat Sediment and Soil Study | SDU-02 | SDU-02-ICS-B | no | 6.96 | 2.28 | 3.07 | no | nickel | 24.6 | mg/kg | yes | no | 49 | mg/kg-dw | 0.50 | 0.61 | no
OU 1 | 716.3 | OU 1 South | 2015 Bossburg Flat Sediment and Soil Study | SDU-02 | SDU-02-ICS-C | yes | 7.03 | 2.26 | 3.03 | no | nickel | 25.4 | mg/kg | yes | no | 49 | mg/kg-dw | 0.52 | 0.61 | no
OU 1 | 715.9 | OU 1 South | 2015 Bossburg Flat Sediment and Soil Study | SDU-03 | SDU-03-ICS-A | no | 7.54 | 0.516 | 0.109 | no | nickel | 13.8 | mg/kg | yes | no | 49 | mg/kg-dw | 0.28 | 0.61 | no
OU 1 | 715.9 | OU 1 South | 2015 Bossburg Flat Sediment and Soil Study | SDU-03 | SDU-03-ICS-B | no | 7.68 | 0.622 | 0.110 | no | nickel | 13.9 | mg/kg | yes | no | 49 | mg/kg-dw | 0.28 | 0.61 | no
OU 1 | 715.9 | OU 1 South | 2015 Bossburg Flat Sediment and Soil Study | SDU-03 | SDU-03-ICS-C | yes | 7.51 | 0.658 | 0.110 | no | nickel | 14.1 | mg/kg | yes | no | 49 | mg/kg-dw | 0.29 | 0.61 | no
OU 1 | 715.6 | OU 1 South | 2015 Bossburg Flat Sediment and Soil Study | SDU-04 | SDU-04-ICS | NA | 7.72 | 0.281 | 0.114 | no | nickel | 23.3 | mg/kg | yes | no | 49 | mg/kg-dw | 0.48 | 0.61 | no
OU 1 | 711.9 | OU 1 South | 2015 Bossburg Flat Sediment and Soil Study | SDU-05 | SDU-05-ICS | NA | 6.99 | 1.34 | 3.23 | no | nickel | 20.3 | mg/kg | yes | no | 49 | mg/kg-dw | 0.41 | 0.61 | no
OU 1 | 711 | OU 1 South | 2015 Bossburg Flat Sediment and Soil Study | SDU-06 | SDU-06-ICS-A | no | 7.11 | 0.212 | 0.0902 | no | nickel | 12.8 | mg/kg | yes | no | 49 | mg/kg-dw | 0.26 | 0.61 | no
OU 1 | 711.1 | OU 1 South | 2015 Bossburg Flat Sediment and Soil Study | SDU-06 | SDU-06-ICS-B | no | 7.61 | 0.175 | 0.0931 | no | nickel | 12.3 | mg/kg | yes | no | 49 | mg/kg-dw | 0.25 | 0.61 | no
OU 1 | 711 | OU 1 South | 2015 Bossburg Flat Sediment and Soil Study | SDU-06 | SDU-06-ICS-C | yes | 7.47 | 0.307 | 0.102 | no | nickel | 15.0 | mg/kg | yes | no | 49 | mg/kg-dw | 0.31 | 0.61 | no
OU 1 | 710.5 | OU 1 South | 2015 Bossburg Flat Sediment and Soil Study | SDU-07 | SDU-07-ICS-A | yes | 7.53 | 1.20 | 0.139 | no | nickel | 23.0 | mg/kg | yes | no | 49 | mg/kg-dw | 0.47 | 0.61 | no
OU 1 | 710.5 | OU 1 South | 2015 Bossburg Flat Sediment and Soil Study | SDU-07 | SDU-07-ICS-B | no | 7.35 | 0.661 | 0.125 | no | nickel | 17.9 | mg/kg | yes | no | 49 | mg/kg-dw | 0.37 | 0.61 | no
OU 1 | 710.5 | OU 1 South | 2015 Bossburg Flat Sediment and Soil Study | SDU-07 | SDU-07-ICS-C | no | 7.43 | 0.972 | 0.135 | no | nickel | 19.8 | mg/kg | yes | no | 49 | mg/kg-dw | 0.40 | 0.61 | no
OU 1 | 716.3 | OU 1 South | 2015 Bossburg Flat Sediment and Soil Study | SDU-08 | SDU-08-ICS | NA | 7.49 | 1.34 | 2.09 | no | nickel | 21.9 | mg/kg | yes | no | 49 | mg/kg-dw | 0.45 | 0.61 | no
OU 1 | 715.7 | OU 1 South | 2015 Bossburg Flat Sediment and Soil Study | SDU-09 | SDU-09A-ICS | NA | 7.86 | 0.584 | 0.125 | no | nickel | 17.5 | mg/kg | yes | no | 49 | mg/kg-dw | 0.36 | 0.61 | no
OU 1 | 715.5 | OU 1 South | 2015 Bossburg Flat Sediment and Soil Study | SDU-10 | SDU-10-ICS | NA | 7.72 | 0.489 | 0.128 | no | nickel | 16.0 | mg/kg | yes | no | 49 | mg/kg-dw | 0.33 | 0.61 | no
OU 1 | 723 | OU 1 South | 2019 Phase 3 Sediment Study | 3-R7-2019 | 3-R7-2019-SE-1-101519 | NA | nm | 0.0700 | 40.5 | yes | nickel | 15.6 | mg/kg | yes | no | 49 | mg/kg-dw | 0.32 | 0.61 | no
OU 1 | 722.5 | OU 1 South | 2019 Phase 3 Sediment Study | 3-R8-2019 | 3-R8-2019-SE-1-101619 | NA | nm | 0.132 | 82.3 | yes | nickel | 17.2 | mg/kg | yes | no | 49 | mg/kg-dw | 0.35 | 0.61 | no
OU 1 | 710.9 | OU 1 South | 2019 Phase 3 Sediment Study | 4-B1-2019 | 4-B1-2019-SE-1-092619 | NA | nm | 0.0840 | 59.3 | yes | nickel | 15.5 | mg/kg | yes | yes | 49 | mg/kg-dw | 0.32 | 0.61 | no
OU 1 | 709.3 | OU 1 South | 2019 Phase 3 Sediment Study | 4-B6-2019 | 4-B6-2019-SE-1-092619 | NA | nm | 0.0650 | 59.6 | yes | nickel | 12.6 | mg/kg | yes | yes | 49 | mg/kg-dw | 0.26 | 0.61 | no
OU 1 | 722.5 | OU 1 South | 2019 Phase 3 Sediment Study | CB002 | CB002-SE-1-101619 | NA | nm | 0.197 | 11.9 | no | nickel | 10.1 | mg/kg | yes | no | 49 | mg/kg-dw | 0.21 | 0.61 | no
OU 1 | 722.5 | OU 1 South | 2019 Phase 3 Sediment Study | CB005 | CB005-SE-1-101819 | NA | nm | 0.147 | 0.139 | no | nickel | 21.4 | mg/kg | yes | no | 49 | mg/kg-dw | 0.44 | 0.61 | no
OU 1 | 722.5 | OU 1 South | 2019 Phase 3 Sediment Study | CB006 | CB006-SE-1-100919 | NA | nm | 0.218 | 20.7 | yes | nickel | 9.80 | mg/kg | yes | yes | 49 | mg/kg-dw | 0.20 | 0.61 | no
OU 1 | 722.5 | OU 1 South | 2019 Phase 3 Sediment Study | CB007 | CB007-SE-1-100919 | NA | nm | 0.438 | 0.758 | no | nickel | 11.4 | mg/kg | yes | yes | 49 | mg/kg-dw | 0.23 | 0.61 | no
OU 1 | 722.6 | OU 1 South | 2019 Phase 3 Sediment Study | CB009 | CB009-SE-1-101219 | NA | nm | 0.415 | 46.2 | yes | nickel | 11.9 | mg/kg | yes | no | 49 | mg/kg-dw | 0.24 | 0.61 | no
OU 1 | 722.6 | OU 1 South | 2019 Phase 3 Sediment Study | CB010 | CB010-SE-1-101219 | NA | nm | 0.404 | 15.6 | no | nickel | 8.14 | mg/kg | yes | no | 49 | mg/kg-dw | 0.17 | 0.61 | no
OU 1 | 722.6 | OU 1 South | 2019 Phase 3 Sediment Study | CB012 | CB012-SE-1-100919 | NA | nm | 0.151 | 17.0 | yes | nickel | 9.08 | mg/kg | yes | yes | 49 | mg/kg-dw | 0.19 | 0.61 | no
OU 1 | 722.6 | OU 1 South | 2019 Phase 3 Sediment Study | CB014 | CB014-SE-1-101519 | NA | nm | 0.110 | 38.3 | yes | nickel | 12.7 | mg/kg | yes | no | 49 | mg/kg-dw | 0.26 | 0.61 | no
OU 1 | 722.6 | OU 1 South | 2019 Phase 3 Sediment Study | CB016 | CB016-SE-1-101119 | NA | nm | 0.275 | 29.5 | yes | nickel | 9.00 | mg/kg | yes | no | 49 | mg/kg-dw | 0.18 | 0.61 | no
OU 1 | 722.6 | OU 1 South | 2019 Phase 3 Sediment Study | CB018 | CB018-SE-1-100919 | NA | nm | 0.298 | 32.6 | yes | nickel | 12.0 | mg/kg | yes | yes | 49 | mg/kg-dw | 0.24 | 0.61 | no
OU 1 | 722.6 | OU 1 South | 2019 Phase 3 Sediment Study | CB020 | CB020-SE-1-101419 | NA | nm | 0.359 | 27.8 | yes | nickel | 11.3 | mg/kg | yes | no | 49 | mg/kg-dw | 0.23 | 0.61 | no
OU 1 | 722.7 | OU 1 South | 2019 Phase 3 Sediment Study | CB021 | CB021-SE-1-101419 | NA | nm | 0.747 | 3.07 | no | nickel | 13.6 | mg/kg | yes | no | 49 | mg/kg-dw | 0.28 | 0.61 | no
OU 1 | 722.7 | OU 1 South | 2019 Phase 3 Sediment Study | CB024 | CB024-SE-1-101419 | NA | nm | 0.371 | 9.13 | no | nickel | 10.0 | mg/kg | yes | no | 49 | mg/kg-dw | 0.20 | 0.61 | no
OU 1 | 722.7 | OU 1 South | 2019 Phase 3 Sediment Study | CB027 | CB027-SE-1-101419 | NA | nm | 0.209 | 8.79 | no | nickel | 9.35 | mg/kg | yes | no | 49 | mg/kg-dw | 0.19 | 0.61 | no
OU 1 | 722.7 | OU 1 South | 2019 Phase 3 Sediment Study | CB029 | CB029-SE-1-101519 | NA | nm | 0.220 | 7.32 | no | nickel | 9.46 | mg/kg | yes | no | 49 | mg/kg-dw | 0.19 | 0.61 | no
OU 1 | 723 | OU 1 South | 2019 Phase 3 Sediment Study | CB035 | CB035-SE-1-100319 | NA | nm | 0.106 | 21.6 | yes | nickel | 10.5 | mg/kg | yes | yes | 49 | mg/kg-dw | 0.21 | 0.61 | no
OU 1 | 723.1 | OU 1 South | 2019 Phase 3 Sediment Study | CB036 | CB036-SE-1-100419 | NA | nm | 0.155 | 39.5 | yes | nickel | 14.0 | mg/kg | yes | yes | 49 | mg/kg-dw | 0.29 | 0.61 | no
OU 1 | 723.2 | OU 1 South | 2019 Phase 3 Sediment Study | CB039 | CB039-SE-1-101119 | NA | nm | 0.103 | 58.5 | yes | nickel | 18.3 | mg/kg | yes | no | 49 | mg/kg-dw | 0.37 | 0.61 | no
OU 1 | 723.2 | OU 1 South | 2019 Phase 3 Sediment Study | CB040 | CB040-SE-1-101819 | NA | nm | 0.180 | 48.0 | yes | nickel | 11.7 | mg/kg | yes | no | 49 | mg/kg-dw | 0.24 | 0.61 | no
OU 1 | 723.3 | OU 1 South | 2019 Phase 3 Sediment Study | CB044 | CB044-SE-1-101519 | NA | nm | 0.249 | 3.70 | no | nickel | 9.74 | mg/kg | yes | no | 49 | mg/kg-dw | 0.20 | 0.61 | no
OU 1 | 723.3 | OU 1 South | 2019 Phase 3 Sediment Study | CB046 | CB046-SE-1-100819 | NA | nm | 0.112 | 64.0 | yes | nickel | 16.6 | mg/kg | yes | yes | 49 | mg/kg-dw | 0.34 | 0.61 | no
OU 1 | 723.5 | OU 1 South | 2019 Phase 3 Sediment Study | CB047 | CB047-SE-1-101119 | NA | nm | 0.150 | 31.2 | yes | nickel | 9.66 | mg/kg | yes | no | 49 | mg/kg-dw | 0.20 | 0.61 | no
OU 1 | 724.2 | OU 1 South | 2019 Phase 3 Sediment Study | CB056 | CB056-SE-1-101719 | NA | nm | 0.309 | 0.146 | no | nickel | 13.6 | mg/kg | yes | no | 49 | mg/kg-dw | 0.28 | 0.61 | no
OU 1 | 708.9 | OU 1 South | 2019 Phase 3 Sediment Study | EV001 | EV001-SE-1-092619 | NA | nm | 0.103 | 61.1 | yes | nickel | 13.0 | mg/kg | yes | yes | 49 | mg/kg-dw | 0.27 | 0.61 | no
OU 1 | 708.9 | OU 1 South | 2019 Phase 3 Sediment Study | EV002 | EV002-SE-1-092419 | NA | nm | 0.0750 | 55.1 | yes | nickel | 12.3 | mg/kg | yes | no | 49 | mg/kg-dw | 0.25 | 0.61 | no
OU 1 | 708.9 | OU 1 South | 2019 Phase 3 Sediment Study | EV003 | EV003-SE-1-092019 | NA | nm | 0.112 | 41.2 | no | nickel | 10.8 | mg/kg | yes | no | 49 | mg/kg-dw | 0.22 | 0.61 | no
OU 1 | 709 | OU 1 South | 2019 Phase 3 Sediment Study | EV005 | EV005-SE-1-091119 | NA | nm | 0.142 | 58.3 | yes | nickel | 12.6 | mg/kg | yes | no | 49 | mg/kg-dw | 0.26 | 0.61 | no
OU 1 | 709 | OU 1 South | 2019 Phase 3 Sediment Study | EV008 | EV008-SE-1-092319 | NA | nm | 0.0810 | 60.6 | yes | nickel | 12.7 | mg/kg | yes | no | 49 | mg/kg-dw | 0.26 | 0.61 | no
OU 1 | 709 | OU 1 South | 2019 Phase 3 Sediment Study | EV010 | EV010-SE-1-091219 | NA | nm | 0.163 | 43.1 | yes | nickel | 12.7 | mg/kg | yes | no | 49 | mg/kg-dw | 0.26 | 0.61 | no
OU 1 | 709 | OU 1 South | 2019 Phase 3 Sediment Study | EV011 | EV011-SE-1-092819 | NA | nm | 0.173 | 0.109 | no | nickel | 9.01 | mg/kg | yes | yes | 49 | mg/kg-dw | 0.18 | 0.61 | no
OU 1 | 709.1 | OU 1 South | 2019 Phase 3 Sediment Study | EV012 | EV012-SE-1-091319 | NA | nm | 0.143 | 32.4 | yes | nickel | 10.3 | mg/kg | yes | no | 49 | mg/kg-dw | 0.21 | 0.61 | no
OU 1 | 709.1 | OU 1 South | 2019 Phase 3 Sediment Study | EV013 | EV013-SE-1-091319 | NA | nm | 0.102 | 51.5 | yes | nickel | 13.4 | mg/kg | yes | no | 49 | mg/kg-dw | 0.27 | 0.61 | no
OU 1 | 709.5 | OU 1 South | 2019 Phase 3 Sediment Study | EV020 | EV020-SE-1-100219 | NA | nm | 0.165 | 15.9 | nm | nickel | 10.1 | mg/kg | yes | no | 49 | mg/kg-dw | 0.21 | 0.61 | no
OU 1 | 709.6 | OU 1 South | 2019 Phase 3 Sediment Study | EV022 | EV022-SE-1-092819 | NA | nm | nm | 0.110 | nm | nickel | 14.9 | mg/kg | yes | yes | 49 | mg/kg-dw | 0.30 | 0.61 | no
OU 1 | 709.8 | OU 1 South | 2019 Phase 3 Sediment Study | EV026 | EV026-SE-1-092019 | NA | nm | 0.196 | 37.8 | yes | nickel | 11.9 | mg/kg | yes | no | 49 | mg/kg-dw | 0.24 | 0.61 | no
OU 1 | 709.8 | OU 1 South | 2019 Phase 3 Sediment Study | EV027 | EV027-SE-1-092119 | NA | nm | 0.147 | 47.1 | yes | nickel | 12.5 | mg/kg | yes | no | 49 | mg/kg-dw | 0.26 | 0.61 | no
OU 1 | 710.1 | OU 1 South | 2019 Phase 3 Sediment Study | EV036 | EV036-SE-1-091419 | NA | nm | 0.661 | 0.123 | no | nickel | 14.4 | mg/kg | yes | no | 49 | mg/kg-dw | 0.29 | 0.61 | no
OU 1 | 710.1 | OU 1 South | 2019 Phase 3 Sediment Study | EV037 | EV037-SE-1-092319 | NA | nm | 0.0880 | 51.9 | yes | nickel | 12.5 | mg/kg | yes | no | 49 | mg/kg-dw | 0.26 | 0.61 | no
OU 1 | 710.4 | OU 1 South | 2019 Phase 3 Sediment Study | EV044 | EV044-SE-1-092419 | NA | nm | 2.78 | 0.145 | no | nickel | 27.6 | mg/kg | yes | no | 49 | mg/kg-dw | 0.56 | 0.61 | no
OU 1 | 710.6 | OU 1 South | 2019 Phase 3 Sediment Study | EV048 | EV048-SE-1-092419 | NA | nm | 0.0990 | 52.9 | yes | nickel | 14.5 | mg/kg | yes | no | 49 | mg/kg-dw | 0.30 | 0.61 | no
OU 1 | 710.6 | OU 1 South | 2019 Phase 3 Sediment Study | EV049 | EV049-SE-1-092719 | NA | nm | 0.754 | 0.0776 | yes | nickel | 13.5 | mg/kg | yes | yes | 49 | mg/kg-dw | 0.28 | 0.61 | no
OU 1 | 710.7 | OU 1 South | 2019 Phase 3 Sediment Study | EV051 | EV051-SE-1-092419 | NA | nm | 0.195 | 58.5 | yes | nickel | 14.6 | mg/kg | yes | no | 49 | mg/kg-dw | 0.30 | 0.61 | no
OU 1 | 710.7 | OU 1 South | 2019 Phase 3 Sediment Study | EV052 | EV052-SE-1-092619 | NA | nm | 0.253 | 53.7 | yes | nickel | 14.9 | mg/kg | yes | yes | 49 | mg/kg-dw | 0.30 | 0.61 | no
OU 1 | 710.7 | OU 1 South | 2019 Phase 3 Sediment Study | EV054 | EV054-SE-1-091119 | NA | nm | 2.79 | 1.02 | no | nickel | 26.8 | mg/kg | yes | no | 49 | mg/kg-dw | 0.55 | 0.61 | no
OU 1 | 710.9 | OU 1 South | 2019 Phase 3 Sediment Study | EV057 | EV057-SE-1-091119 | NA | nm | 2.30 | 0.145 | no | nickel | 22.9 | mg/kg | yes | no | 49 | mg/kg-dw | 0.47 | 0.61 | no
OU 1 | 711 | OU 1 South | 2019 Phase 3 Sediment Study | EV060 | EV060-SE-1-092119 | NA | nm | 0.132 | 57.5 | yes | nickel | 14.2 | mg/kg | yes | no | 49 | mg/kg-dw | 0.29 | 0.61 | no
OU 1 | 711.1 | OU 1 South | 2019 Phase 3 Sediment Study | EV063 | EV063-SE-1-091019 | NA | nm | 2.94 | 1.37 | no | nickel | 29.2 | mg/kg | yes | no | 49 | mg/kg-dw | 0.60 | 0.61 | no
OU 1 | 711.2 | OU 1 South | 2019 Phase 3 Sediment Study | EV064 | EV064-SE-1-091019 | NA | nm | 1.78 | 0.145 | no | nickel | 19.9 | mg/kg | yes | no | 49 | mg/kg-dw | 0.41 | 0.61 | no
OU 1 | 711.2 | OU 1 South | 2019 Phase 3 Sediment Study | EV065 | EV065-SE-1-092519 | NA | nm | 0.0780 | 62.2 | yes | nickel | 14.2 | mg/kg | yes | no | 49 | mg/kg-dw | 0.29 | 0.61 | no
OU 1 | 711.2 | OU 1 South | 2019 Phase 3 Sediment Study | EV066 | EV066-SE-1-092519 | NA | nm | 0.125 | 61.6 | yes | nickel | 14.8 | mg/kg | yes | no | 49 | mg/kg-dw | 0.30 | 0.61 | no
OU 1 | 711.3 | OU 1 South | 2019 Phase 3 Sediment Study | EV069 | EV069-SE-1-092519 | NA | nm | 0.0670 | 64.5 | yes | nickel | 13.9 | mg/kg | yes | no | 49 | mg/kg-dw | 0.28 | 0.61 | no
OU 1 | 711.4 | OU 1 South | 2019 Phase 3 Sediment Study | EV071 | EV071-SE-1-092519 | NA | nm | 0.139 | 63.5 | yes | nickel | 14.3 | mg/kg | yes | no | 49 | mg/kg-dw | 0.29 | 0.61 | no
OU 1 | 711.4 | OU 1 South | 2019 Phase 3 Sediment Study | EV072 | EV072-SE-1-092619 | NA | nm | 0.114 | 62.3 | yes | nickel | 15.6 | mg/kg | yes | yes | 49 | mg/kg-dw | 0.32 | 0.61 | no
OU 1 | 711.5 | OU 1 South | 2019 Phase 3 Sediment Study | EV075 | EV075-SE-1-091119 | NA | nm | 0.168 | 57.8 | yes | nickel | 16.2 | mg/kg | yes | no | 49 | mg/kg-dw | 0.33 | 0.61 | no
OU 1 | 723.5 | OU 1 South | 2019 Phase 3 Sediment Study | JS001 | JS001-SE-1-101019 | NA | nm | 0.364 | 36.4 | yes | nickel | 9.61 | mg/kg | yes | no | 49 | mg/kg-dw | 0.20 | 0.61 | no
OU 1 | 723.6 | OU 1 South | 2019 Phase 3 Sediment Study | JS002 | JS002-SE-1-101019 | NA | nm | 0.175 | 49.5 | yes | nickel | 8.29 | mg/kg | yes | no | 49 | mg/kg-dw | 0.17 | 0.61 | no
OU 1 | 709 | OU 1 South | 2005 Phase 1 Sediment Sampling | RM708A1(X3) | 5164450,J4FJ0,MJ4FJ0 | NA | nm | 1.47 | 1.56 | yes | nickel | 16.4 | mg/kg | yes | no | 49 | mg/kg-dw | 0.33 | 0.61 | no
OU 1 | 709 | OU 1 South | 2005 Phase 1 Sediment Sampling | RM708X1 | 5154538,J4FC4,MJ4FC4 | NA | nm | 1.17 | 0.127 | no | nickel | 18.7 | mg/kg | yes | no | 49 | mg/kg-dw | 0.38 | 0.61 | no
OU 1 | 709 | OU 1 South | 2005 Phase 1 Sediment Sampling | RM708X2 | 5164402,J4FD2,MJ4FD2 | NA | nm | 0.408 | 17.5 | yes | nickel | 12.9 | mg/kg | yes | no | 49 | mg/kg-dw | 0.26 | 0.61 | no
OU 1 | 710.9 | OU 1 South | 2005 Phase 1 Sediment Sampling | RM710X1 | 5154539,J4FC5,MJ4FC5 | NA | nm | 2.17 | 0.129 | no | nickel | 20.0 | mg/kg | yes | no | 49 | mg/kg-dw | 0.41 | 0.61 | no
OU 1 | 711 | OU 1 South | 2005 Phase 1 Sediment Sampling | RM710X2 | 5154524,J4FB0,MJ4FB0 | NA | nm | 0.362 | 44.7 | yes | nickel | 12.4 | mg/kg | yes | no | 49 | mg/kg-dw | 0.25 | 0.61 | no
OU 1 | 711.1 | OU 1 South | 2005 Phase 1 Sediment Sampling | RM710X3 | 5154540 | NA | nm | 0.764 | 0.113 | yes | nickel | 10.9 | mg/kg | yes | no | 49 | mg/kg-dw | 0.22 | 0.61 | no
OU 1 | 714 | OU 1 South | 2005 Phase 1 Sediment Sampling | RM713A1(X3) | 5164488 | NA | nm | 0.902 | 0.136 | yes | nickel | 16.0 | mg/kg | yes | no | 49 | mg/kg-dw | 0.33 | 0.61 | no
OU 1 | 714 | OU 1 South | 2005 Phase 1 Sediment Sampling | RM713X1 | 5154519,J4FA5,MJ4FA5 | NA | nm | 2.93 | 0.137 | no | nickel | 20.5 | mg/kg | yes | no | 49 | mg/kg-dw | 0.42 | 0.61 | no
OU 1 | 716 | OU 1 South | 2005 Phase 1 Sediment Sampling | RM715X1 | 5154518 | NA | nm | 1.88 | 0.241 | no | nickel | 19.7 | mg/kg | yes | no | 49 | mg/kg-dw | 0.40 | 0.61 | no
OU 1 | 716 | OU 1 South | 2005 Phase 1 Sediment Sampling | RM715X3 | 5154496,J4F85,MJ4F85 | NA | nm | 0.539 | 0.0982 | yes | nickel | 12.9 | mg/kg | yes | no | 49 | mg/kg-dw | 0.26 | 0.61 | no
OU 1 | 718.6 | OU 1 South | 2005 Phase 1 Sediment Sampling | RM718B1 | 5144400,J4ET3,MJ4ET3 | NA | nm | 0.279 | 0.127 | yes | nickel | 9.60 | mg/kg | yes | no | 49 | mg/kg-dw | 0.20 | 0.61 | no
OU 1 | 718.6 | OU 1 South | 2005 Phase 1 Sediment Sampling | RM718B2 | 5144401,J4ET4,MJ4ET4 | NA | nm | 2.03 | 0.604 | yes | nickel | 17.2 | mg/kg | yes | no | 49 | mg/kg-dw | 0.35 | 0.61 | no
OU 1 | 718.7 | OU 1 South | 2005 Phase 1 Sediment Sampling | RM718B3 | 5144402,J4ET5,MJ4ET5 | NA | nm | 0.881 | 2.95 | yes | nickel | 15.3 | mg/kg | yes | no | 49 | mg/kg-dw | 0.31 | 0.61 | no
OU 1 | 719 | OU 1 South | 2005 Phase 1 Sediment Sampling | RM718X1 | 5154485,J4F74,MJ4F74 | NA | nm | 0.597 | 0.987 | no | nickel | 19.8 | mg/kg | yes | no | 49 | mg/kg-dw | 0.40 | 0.61 | no
OU 1 | 719 | OU 1 South | 2005 Phase 1 Sediment Sampling | RM718X2 | 5154494,J4F83,MJ4F83 | NA | nm | 1.05 | 1.19 | yes | nickel | 11.7 | mg/kg | yes | no | 49 | mg/kg-dw | 0.24 | 0.61 | no
OU 1 | 718.9 | OU 1 South | 2005 Phase 1 Sediment Sampling | RM718X3 | 5154495,J4F84,MJ4F84 | NA | nm | 1.70 | 0.136 | no | nickel | 20.3 | mg/kg | yes | no | 49 | mg/kg-dw | 0.41 | 0.61 | no
OU 1 | 721.6 | OU 1 South | 2005 Phase 1 Sediment Sampling | RM721R1 | 5164477 | NA | nm | 2.44 | 0.0864 | yes | nickel | 14.4 | mg/kg | yes | no | 49 | mg/kg-dw | 0.29 | 0.61 | no
OU 1 | 722 | OU 1 South | 2005 Phase 1 Sediment Sampling | RM721X1 | 5154484,J4F73,MJ4F73 | NA | nm | 0.199 | 0.115 | yes | nickel | 15.0 | mg/kg | yes | no | 49 | mg/kg-dw | 0.31 | 0.61 | no
OU 1 | 722 | OU 1 South | 2005 Phase 1 Sediment Sampling | RM721X2 | 5154459,J4F58,MJ4F58 | NA | nm | 0.0396 | 60.3 | yes | nickel | 19.5 | mg/kg | yes | no | 49 | mg/kg-dw | 0.40 | 0.61 | no
OU 1 | 722 | OU 1 South | 2005 Phase 1 Sediment Sampling | RM721X3 | 5154483,J4F72,MJ4F72 | NA | nm | 0.530 | 2.24 | yes | nickel | 16.8 | mg/kg | yes | no | 49 | mg/kg-dw | 0.34 | 0.61 | no
OU 1 | 723 | OU 1 South | 2005 Phase 1 Sediment Sampling | RM722X1 | 5154468,J4F48,MJ4F48 | NA | nm | 2.44 | 0.435 | no | nickel | 20.1 | mg/kg | yes | no | 49 | mg/kg-dw | 0.41 | 0.61 | no
OU 1 | 723 | OU 1 South | 2005 Phase 1 Sediment Sampling | RM722X2 | 5154469,J4F52,MJ4F52 | NA | nm | 0.0494 | 62.6 | yes | nickel | 15.7 | mg/kg | yes | no | 49 | mg/kg-dw | 0.32 | 0.61 | no
OU 1 | 723 | OU 1 South | 2005 Phase 1 Sediment Sampling | RM722X3 | 5154470,J4F53,MJ4F53 | NA | nm | 3.76 | 0.145 | no | nickel | 23.0 | mg/kg | yes | no | 49 | mg/kg-dw | 0.47 | 0.61 | no
OU 1 | 724.1 | OU 1 South | 2005 Phase 1 Sediment Sampling | RM723A1(X1) | 5164473,J4FL3,MJ4FL3 | NA | nm | 0.375 | 0.112 | yes | nickel | 12.0 | mg/kg | yes | no | 49 | mg/kg-dw | 0.24 | 0.61 | no
OU 1 | 723.6 | OU 1 South | 2005 Phase 1 Sediment Sampling | RM723A2(X3) | 5164475,J4FL5,MJ4FL5 | NA | nm | 1.44 | 5.26 | yes | nickel | 12.2 | mg/kg | yes | no | 49 | mg/kg-dw | 0.25 | 0.61 | no
OU 1 | 723.9 | OU 1 South | 2005 Phase 1 Sediment Sampling | RM723X4 | 5154445 | NA | nm | 0.0932 | 10.9 | yes | nickel | 7.80 | mg/kg | yes | no | 49 | mg/kg-dw | 0.16 | 0.61 | no
OU 1 | 723.8 | OU 1 South | 2005 Phase 1 Sediment Sampling | RM723X5 | 5154447,J4F36,MJ4F36 | NA | nm | 5.45 | 1.48 | yes | nickel | 14.0 | mg/kg | yes | no | 49 | mg/kg-dw | 0.29 | 0.61 | no
OU 1 | 725.2 | OU 1 South | 2005 Phase 1 Sediment Sampling | RM724A1(X1) | 5164461,J4FK1,MJ4FK1 | NA | nm | 1.07 | 0.0979 | yes | nickel | 21.7 | mg/kg | yes | no | 49 | mg/kg-dw | 0.44 | 0.61 | no
OU 1 | 725.3 | OU 1 South | 2005 Phase 1 Sediment Sampling | RM724A2(X3) | 5164471,J4FL1,MJ4FL1 | NA | nm | 0.635 | 26.4 | yes | nickel | 10.6 | mg/kg | yes | no | 49 | mg/kg-dw | 0.22 | 0.61 | no
OU 1 | 725 | OU 1 South | 2005 Phase 1 Sediment Sampling | RM724X2 | 5154426,J4F16,MJ4F16 | NA | nm | 0.0887 | 60.3 | yes | nickel | 15.6 | mg/kg | yes | no | 49 | mg/kg-dw | 0.32 | 0.61 | no
OU 1 | 725.8 | OU 1 South | 2005 Phase 1 Sediment Sampling | RM725X1 | 5154424,J4F14,MJ4F14 | NA | nm | 0.202 | 0.121 | yes | nickel | 8.10 | mg/kg | yes | no | 49 | mg/kg-dw | 0.17 | 0.61 | no
OU 1 | 725.8 | OU 1 South | 2005 Phase 1 Sediment Sampling | RM725X3 | 5154425,J4F15,MJ4F15 | NA | nm | 0.385 | 0.139 | yes | nickel | 11.8 | mg/kg | yes | no | 49 | mg/kg-dw | 0.24 | 0.61 | no
OU 1 | 726 | OU 1 South | 2005 Phase 1 Sediment Sampling | RM726R1 | 5164478,J4FL8,MJ4FL8 | NA | nm | 3.91 | 0.0886 | yes | nickel | 15.2 | mg/kg | yes | no | 49 | mg/kg-dw | 0.31 | 0.61 | no
OU 1 | 727 | OU 1 South | 2005 Phase 1 Sediment Sampling | RM726X1 | 5144448 | NA | nm | 0.721 | 5.13 | yes | nickel | 11.6 | mg/kg | yes | no | 49 | mg/kg-dw | 0.24 | 0.61 | no
OU 1 | 727 | OU 1 South | 2005 Phase 1 Sediment Sampling | RM726X2 | 5144435,J4EY8,MJ4EY8 | NA | nm | 0.0443 | 48.3 | yes | nickel | 13.2 | mg/kg | yes | no | 49 | mg/kg-dw | 0.27 | 0.61 | no
OU 1 | 727 | OU 1 South | 2005 Phase 1 Sediment Sampling | RM726X3 | 5144436,J4EY9,MJ4EY9 | NA | nm | 1.05 | 6.92 | yes | nickel | 10.5 | mg/kg | yes | no | 49 | mg/kg-dw | 0.21 | 0.61 | no
OU 1 | 728 | OU 1 South | 2005 Phase 1 Sediment Sampling | RM727A1(X1) | 5164508 | NA | nm | 0.674 | 1.34 | yes | nickel | 12.4 | mg/kg | yes | no | 49 | mg/kg-dw | 0.25 | 0.61 | no
OU 1 | 728 | OU 1 South | 2005 Phase 1 Sediment Sampling | RM727X3 | 5144422,J4EX5,MJ4EX5 | NA | nm | 0.581 | 3.46 | yes | nickel | 11.9 | mg/kg | yes | no | 49 | mg/kg-dw | 0.24 | 0.61 | no
OU 1 | 728.1 | OU 1 South | 2010 White Sturgeon Sediment Toxicity Study | LD-01 | LD-01 DEF | NA | 8.30 | 0.130 | 59.1 | yes | OC-normalized excess SEM (cadmium, copper, lead, nickel, zinc) | 61,200 | μmol/g OC | NA | NA | 130 (lower) and 3000 (upper) | μmol/gOC | above the upper benchmark | NA | NA
OU 1 | 726.9 | OU 1 South | 2013 Phase 2 Sediment Study | 2B-C3 | SE-2B-C3 | NA | 7.88 | 0.844 | 11.1 | no | OC-normalized excess SEM (cadmium, copper, lead, nickel, zinc) | 3,220 | μmol/g OC | NA | NA | 130 (lower) and 3000 (upper) | μmol/gOC | above the upper benchmark | NA | NA
OU 1 | 728.5 | OU 1 South | 2013 Phase 2 Sediment Study | 2B-C4 | SE-2B-C4 | NA | 8.50 | 0.0910 | 51.8 | yes | OC-normalized excess SEM (cadmium, copper, lead, nickel, zinc) | 43,100 | μmol/g OC | NA | NA | 130 (lower) and 3000 (upper) | μmol/gOC | above the upper benchmark | NA | NA
OU 1 | 728.4 | OU 1 South | 2013 Phase 2 Sediment Study | 2B-R1 | SE-2B-R1 | NA | 7.89 | 0.117 | 26.4 | no | OC-normalized excess SEM (cadmium, copper, lead, nickel, zinc) | 10,100 | μmol/g OC | NA | NA | 130 (lower) and 3000 (upper) | μmol/gOC | above the upper benchmark | NA | NA
OU 1 | 728.8 | OU 1 South | 2013 Phase 2 Sediment Study | 2B-R2 | SE-2B-R2 | NA | 8.28 | 0.170 | 13.8 | yes | OC-normalized excess SEM (cadmium, copper, lead, nickel, zinc) | 12,000 | μmol/g OC | NA | NA | 130 (lower) and 3000 (upper) | μmol/gOC | above the upper benchmark | NA | NA
OU 1 | 725.8 | OU 1 South | 2013 Phase 2 Sediment Study | 3-B1 | SE-3-B1 | NA | 7.93 | 0.0840 | 49.5 | yes | OC-normalized excess SEM (cadmium, copper, lead, nickel, zinc) | 33,000 | μmol/g OC | NA | NA | 130 (lower) and 3000 (upper) | μmol/gOC | above the upper benchmark | NA | NA
OU 1 | 724.6 | OU 1 South | 2013 Phase 2 Sediment Study | 3-B2 | SE-3-B2 | NA | 7.76 | 0.109 | 80.2 | yes | OC-normalized excess SEM (cadmium, copper, lead, nickel, zinc) | 37,600 | μmol/g OC | NA | NA | 130 (lower) and 3000 (upper) | μmol/gOC | above the upper benchmark | NA | NA
OU 1 | 724.7 | OU 1 South | 2013 Phase 2 Sediment Study | 3-B3 | SE-3-B3 | NA | 6.95 | 1.38 | 2.32 | no | OC-normalized excess SEM (cadmium, copper, lead, nickel, zinc) | 460 | μmol/g OC | NA | NA | 130 (lower) and 3000 (upper) | μmol/gOC | between the lower and upper benchmark | NA | NA
OU 1 | 723.5 | OU 1 South | 2013 Phase 2 Sediment Study | 3-B4 | SE-3-B4 | NA | 7.90 | 0.120 | 54.0 | yes | OC-normalized excess SEM (cadmium, copper, lead, nickel, zinc) | 19,700 | μmol/g OC | NA | NA | 130 (lower) and 3000 (upper) | μmol/gOC | above the upper benchmark | NA | NA
OU 1 | 723.9 | OU 1 South | 2013 Phase 2 Sediment Study | 3-C1 | SE-3-C1 | NA | 8.75 | 0.331 | 27.9 | yes | OC-normalized excess SEM (cadmium, copper, lead, nickel, zinc) | 13,600 | μmol/g OC | NA | NA | 130 (lower) and 3000 (upper) | μmol/gOC | above the upper benchmark | NA | NA
OU 1 | 721.6 | OU 1 South | 2013 Phase 2 Sediment Study | 3-C4 | SE-3-C4 | NA | 8.29 | 0.105 | 55.4 | yes | OC-normalized excess SEM (cadmium, copper, lead, nickel, zinc) | 98,500 | μmol/g OC | NA | NA | 130 (lower) and 3000 (upper) | μmol/gOC | above the upper benchmark | NA | NA
OU 1 | 726.3 | OU 1 South | 2013 Phase 2 Sediment Study | 3-R1 | SE-3-R1 | NA | 8.26 | 0.782 | 11.4 | no | OC-normalized excess SEM (cadmium, copper, lead, nickel, zinc) | 2,250 | μmol/g OC | NA | NA | 130 (lower) and 3000 (upper) | μmol/gOC | between the lower and upper benchmark | NA | NA
OU 1 | 721.3 | OU 1 South | 2013 Phase 2 Sediment Study | 3-R10 | SE-3-R10 | NA | 8.98 | 0.242 | 53.7 | yes | OC-normalized excess SEM (cadmium, copper, lead, nickel, zinc) | 49,900 | μmol/g OC | NA | NA | 130 (lower) and 3000 (upper) | μmol/gOC | above the upper benchmark | NA | NA
OU 1 | 725.4 | OU 1 South | 2013 Phase 2 Sediment Study | 3-R2 | SE-3-R2 | NA | 6.91 | 1.60 | 0.344 | no | OC-normalized excess SEM (cadmium, copper, lead, nickel, zinc) | 630 | μmol/g OC | NA | NA | 130 (lower) and 3000 (upper) | μmol/gOC | between the lower and upper benchmark | NA | NA
OU 1 | 725 | OU 1 South | 2013 Phase 2 Sediment Study | 3-R3 | SE-3-R3 | NA | 8.75 | 0.136 | 35.6 | yes | OC-normalized excess SEM (cadmium, copper, lead, nickel, zinc) | 16,400 | μmol/g OC | NA | NA | 130 (lower) and 3000 (upper) | μmol/gOC | above the upper benchmark | NA | NA
OU 1 | 723.4 | OU 1 South | 2013 Phase 2 Sediment Study | 3-R6 | SE-3-R6 | NA | 8.40 | 0.210 | 3.07 | no | OC-normalized excess SEM (cadmium, copper, lead, nickel, zinc) | 3,200 | μmol/g OC | NA | NA | 130 (lower) and 3000 (upper) | μmol/gOC | above the upper benchmark | NA | NA
OU 1 | 723 | OU 1 South | 2013 Phase 2 Sediment Study | 3-R7 | SE-3-R7 | NA | 8.63 | 0.227 | 50.9 | yes | OC-normalized excess SEM (cadmium, copper, lead, nickel, zinc) | 18,500 | μmol/g OC | NA | NA | 130 (lower) and 3000 (upper) | μmol/gOC | above the upper benchmark | NA | NA
OU 1 | 722.5 | OU 1 South | 2013 Phase 2 Sediment Study | 3-R8 | SE-3-R8 | NA | 8.06 | 0.0840 | 70.5 | yes | OC-normalized excess SEM (cadmium, copper, lead, nickel, zinc) | 92,500 | μmol/g OC | NA | NA | 130 (lower) and 3000 (upper) | μmol/gOC | above the upper benchmark | NA | NA
OU 1 | 721.8 | OU 1 South | 2013 Phase 2 Sediment Study | 3-R9 | SE-3-R9 | NA | 7.47 | 1.16 | 3.62 | no | OC-normalized excess SEM (cadmium, copper, lead, nickel, zinc) | 1,270 | μmol/g OC | NA | NA | 130 (lower) and 3000 (upper) | μmol/gOC | between the lower and upper benchmark | NA | NA
OU 1 | 719 | OU 1 South | 2013 Phase 2 Sediment Study | 3B-C2 | SE-3B-C2 | NA | 6.58 | 3.59 | 0.222 | no | OC-normalized excess SEM (cadmium, copper, lead, nickel, zinc) | 76.0 | μmol/g OC | NA | NA | 130 (lower) and 3000 (upper) | μmol/gOC | below the lower benchmark | NA | NA
OU 1 | 716 | OU 1 South | 2013 Phase 2 Sediment Study | 3B-C3 | SE-3B-C3 | NA | 7.85 | 0.0850 | 62.3 | yes | OC-normalized excess SEM (cadmium, copper, lead, nickel, zinc) | 66,200 | μmol/g OC | NA | NA | 130 (lower) and 3000 (upper) | μmol/gOC | above the upper benchmark | NA | NA
OU 1 | 714.4 | OU 1 South | 2013 Phase 2 Sediment Study | 3B-C4 | SE-3B-C4 | NA | 7.09 | 1.31 | 1.82 | no | OC-normalized excess SEM (cadmium, copper, lead, nickel, zinc) | 683 | μmol/g OC | NA | NA | 130 (lower) and 3000 (upper) | μmol/gOC | between the lower and upper benchmark | NA | NA
OU 1 | 718.5 | OU 1 South | 2013 Phase 2 Sediment Study | 3B-R2 | SE-3B-R2 | NA | 8.54 | 0.118 | 57.8 | yes | OC-normalized excess SEM (cadmium, copper, lead, nickel, zinc) | 45,400 | μmol/g OC | NA | NA | 130 (lower) and 3000 (upper) | μmol/gOC | above the upper benchmark | NA | NA
OU 1 | 710.9 | OU 1 South | 2013 Phase 2 Sediment Study | 4-B1 | SE-4-B1 | NA | 7.99 | 0.142 | 56.7 | yes | OC-normalized excess SEM (cadmium, copper, lead, nickel, zinc) | 95,800 | μmol/g OC | NA | NA | 130 (lower) and 3000 (upper) | μmol/gOC | above the upper benchmark | NA | NA
OU 1 | 708.8 | OU 1 South | 2013 Phase 2 Sediment Study | 4-B2 | SE-4-B2 | NA | 8.92 | 0.143 | 54.6 | yes | OC-normalized excess SEM (cadmium, copper, lead, nickel, zinc) | 16,100 | μmol/g OC | NA | NA | 130 (lower) and 3000 (upper) | μmol/gOC | above the upper benchmark | NA | NA
OU 1 | 709.3 | OU 1 South | 2013 Phase 2 Sediment Study | 4-B6 | SE-4-B6 | NA | 7.93 | 0.0775 | 58.3 | yes | OC-normalized excess SEM (cadmium, copper, lead, nickel, zinc) | 59,500 | μmol/g OC | NA | NA | 130 (lower) and 3000 (upper) | μmol/gOC | above the upper benchmark | NA | NA
OU 1 | 711.4 | OU 1 South | 2013 Phase 2 Sediment Study | 4-R1 | SE-4-R1 | NA | 8.41 | 0.152 | 46.5 | yes | OC-normalized excess SEM (cadmium, copper, lead, nickel, zinc) | 22,700 | μmol/g OC | NA | NA | 130 (lower) and 3000 (upper) | μmol/gOC | above the upper benchmark | NA | NA
OU 1 | 721.6 | OU 1 South | 2013 Phase 2 Sediment Study | TRIB-4 | SE-TRIB-4 | NA | 8.03 | 0.290 | 0.0833 | yes | OC-normalized excess SEM (cadmium, copper, lead, nickel, zinc) | 57.3 | μmol/g OC | NA | NA | 130 (lower) and 3000 (upper) | μmol/gOC | below the lower benchmark | NA | NA
OU 1 | 726 | OU 1 South | 2013 Phase 2 Sediment Study | TRIB-5 | SE-TRIB-5 | NA | 7.61 | 0.942 | 0.0891 | yes | OC-normalized excess SEM (cadmium, copper, lead, nickel, zinc) | 14.4 | μmol/g OC | NA | NA | 130 (lower) and 3000 (upper) | μmol/gOC | below the lower benchmark | NA | NA
OU 1 | 723 | OU 1 South | 2019 Phase 3 Sediment Study | 3-R7-2019 | 3-R7-2019-SE-1-101519 | NA | nm | 0.0700 | 40.5 | yes | OC-normalized excess SEM (cadmium, copper, lead, nickel, zinc) | 127,000 | μmol/g OC | NA | NA | 130 (lower) and 3000 (upper) | μmol/gOC | above the upper benchmark | NA | NA
OU 1 | 722.5 | OU 1 South | 2019 Phase 3 Sediment Study | 3-R8-2019 | 3-R8-2019-SE-1-101619 | NA | nm | 0.132 | 82.3 | yes | OC-normalized excess SEM (cadmium, copper, lead, nickel, zinc) | 158,000 | μmol/g OC | NA | NA | 130 (lower) and 3000 (upper) | μmol/gOC | above the upper benchmark | NA | NA
OU 1 | 710.9 | OU 1 South | 2019 Phase 3 Sediment Study | 4-B1-2019 | 4-B1-2019-SE-1-092619 | NA | nm | 0.0840 | 59.3 | yes | OC-normalized excess SEM (cadmium, copper, lead, nickel, zinc) | 108,000 | μmol/g OC | NA | NA | 130 (lower) and 3000 (upper) | μmol/gOC | above the upper benchmark | NA | NA
OU 1 | 709.3 | OU 1 South | 2019 Phase 3 Sediment Study | 4-B6-2019 | 4-B6-2019-SE-1-092619 | NA | nm | 0.0650 | 59.6 | yes | OC-normalized excess SEM (cadmium, copper, lead, nickel, zinc) | 183,000 | μmol/g OC | NA | NA | 130 (lower) and 3000 (upper) | μmol/gOC | above the upper benchmark | NA | NA
OU 1 | 722.5 | OU 1 South | 2019 Phase 3 Sediment Study | CB002 | CB002-SE-1-101619 | NA | nm | 0.197 | 11.9 | no | OC-normalized excess SEM (cadmium, copper, lead, nickel, zinc) | 29,900 | μmol/g OC | NA | NA | 130 (lower) and 3000 (upper) | μmol/gOC | above the upper benchmark | NA | NA
OU 1 | 722.5 | OU 1 South | 2019 Phase 3 Sediment Study | CB005 | CB005-SE-1-101819 | NA | nm | 0.147 | 0.139 | no | OC-normalized excess SEM (cadmium, copper, lead, nickel, zinc) | 15,000 | μmol/g OC | NA | NA | 130 (lower) and 3000 (upper) | μmol/gOC | above the upper benchmark | NA | NA
OU 1 | 722.5 | OU 1 South | 2019 Phase 3 Sediment Study | CB006 | CB006-SE-1-100919 | NA | nm | 0.218 | 20.7 | yes | OC-normalized excess SEM (cadmium, copper, lead, nickel, zinc) | 47,900 | μmol/g OC | NA | NA | 130 (lower) and 3000 (upper) | μmol/gOC | above the upper benchmark | NA | NA
OU 1 | 722.5 | OU 1 South | 2019 Phase 3 Sediment Study | CB007 | CB007-SE-1-100919 | NA | nm | 0.438 | 0.758 | no | OC-normalized excess SEM (cadmium, copper, lead, nickel, zinc) | 15,700 | μmol/g OC | NA | NA | 130 (lower) and 3000 (upper) | μmol/gOC | above the upper benchmark | NA | NA
OU 1 | 722.6 | OU 1 South | 2019 Phase 3 Sediment Study | CB009 | CB009-SE-1-101219 | NA | nm | 0.415 | 46.2 | yes | OC-normalized excess SEM (cadmium, copper, lead, nickel, zinc) | 33,000 | μmol/g OC | NA | NA | 130 (lower) and 3000 (upper) | μmol/gOC | above the upper benchmark | NA | NA
OU 1 | 722.6 | OU 1 South | 2019 Phase 3 Sediment Study | CB010 | CB010-SE-1-101219 | NA | nm | 0.404 | 15.6 | no | OC-normalized excess SEM (cadmium, copper, lead, nickel, zinc) | 15,500 | μmol/g OC | NA | NA | 130 (lower) and 3000 (upper) | μmol/gOC | above the upper benchmark | NA | NA
OU 1 | 722.6 | OU 1 South | 2019 Phase 3 Sediment Study | CB012 | CB012-SE-1-100919 | NA | nm | 0.151 | 17.0 | yes | OC-normalized excess SEM (cadmium, copper, lead, nickel, zinc) | 10,300 | μmol/g OC | NA | NA | 130 (lower) and 3000 (upper) | μmol/gOC | above the upper benchmark | NA | NA
OU 1 | 722.6 | OU 1 South | 2019 Phase 3 Sediment Study | CB014 | CB014-SE-1-101519 | NA | nm | 0.110 | 38.3 | yes | OC-normalized excess SEM (cadmium, copper, lead, nickel, zinc) | 83,600 | μmol/g OC | NA | NA | 130 (lower) and 3000 (upper) | μmol/gOC | above the upper benchmark | NA | NA
OU 1 | 722.6 | OU 1 South | 2019 Phase 3 Sediment Study | CB016 | CB016-SE-1-101119 | NA | nm | 0.275 | 29.5 | yes | OC-normalized excess SEM (cadmium, copper, lead, nickel, zinc) | 39,400 | μmol/g OC | NA | NA | 130 (lower) and 3000 (upper) | μmol/gOC | above the upper benchmark | NA | NA
OU 1 | 722.6 | OU 1 South | 2019 Phase 3 Sediment Study | CB018 | CB018-SE-1-100919 | NA | nm | 0.298 | 32.6 | yes | OC-normalized excess SEM (cadmium, copper, lead, nickel, zinc) | 31,800 | μmol/g OC | NA | NA | 130 (lower) and 3000 (upper) | μmol/gOC | above the upper benchmark | NA | NA
OU 1 | 722.6 | OU 1 South | 2019 Phase 3 Sediment Study | CB020 | CB020-SE-1-101419 | NA | nm | 0.359 | 27.8 | yes | OC-normalized excess SEM (cadmium, copper, lead, nickel, zinc) | 20,900 | μmol/g OC | NA | NA | 130 (lower) and 3000 (upper) | μmol/gOC | above the upper benchmark | NA | NA
OU 1 | 722.7 | OU 1 South | 2019 Phase 3 Sediment Study | CB021 | CB021-SE-1-101419 | NA | nm | 0.747 | 3.07 | no | OC-normalized excess SEM (cadmium, copper, lead, nickel, zinc) | 1,580 | μmol/g OC | NA | NA | 130 (lower) and 3000 (upper) | μmol/gOC | between the lower and upper benchmark | NA | NA
OU 1 | 722.7 | OU 1 South | 2019 Phase 3 Sediment Study | CB024 | CB024-SE-1-101419 | NA | nm | 0.371 | 9.13 | no | OC-normalized excess SEM (cadmium, copper, lead, nickel, zinc) | 3,330 | μmol/g OC | NA | NA | 130 (lower) and 3000 (upper) | μmol/gOC | above the upper benchmark | NA | NA
OU 1 | 722.7 | OU 1 South | 2019 Phase 3 Sediment Study | CB027 | CB027-SE-1-101419 | NA | nm | 0.209 | 8.79 | no | OC-normalized excess SEM (cadmium, copper, lead, nickel, zinc) | 8,410 | μmol/g OC | NA | NA | 130 (lower) and 3000 (upper) | μmol/gOC | above the upper benchmark | NA | NA
OU 1 | 722.7 | OU 1 South | 2019 Phase 3 Sediment Study | CB029 | CB029-SE-1-101519 | NA | nm | 0.220 | 7.32 | no | OC-normalized excess SEM (cadmium, copper, lead, nickel, zinc) | 11,300 | μmol/g OC | NA | NA | 130 (lower) and 3000 (upper) | μmol/gOC | above the upper benchmark | NA | NA
OU 1 | 723 | OU 1 South | 2019 Phase 3 Sediment Study | CB035 | CB035-SE-1-100319 | NA | nm | 0.106 | 21.6 | yes | OC-normalized excess SEM (cadmium, copper, lead, nickel, zinc) | 58,100 | μmol/g OC | NA | NA | 130 (lower) and 3000 (upper) | μmol/gOC | above the upper benchmark | NA | NA
OU 1 | 723.1 | OU 1 South | 2019 Phase 3 Sediment Study | CB036 | CB036-SE-1-100419 | NA | nm | 0.155 | 39.5 | yes | OC-normalized excess SEM (cadmium, copper, lead, nickel, zinc) | 43,600 | μmol/g OC | NA | NA | 130 (lower) and 3000 (upper) | μmol/gOC | above the upper benchmark | NA | NA
OU 1 | 723.2 | OU 1 South | 2019 Phase 3 Sediment Study | CB039 | CB039-SE-1-101119 | NA | nm | 0.103 | 58.5 | yes | OC-normalized excess SEM (cadmium, copper, lead, nickel, zinc) | 89,300 | μmol/g OC | NA | NA | 130 (lower) and 3000 (upper) | μmol/gOC | above the upper benchmark | NA | NA
OU 1 | 723.2 | OU 1 South | 2019 Phase 3 Sediment Study | CB040 | CB040-SE-1-101819 | NA | nm | 0.180 | 48.0 | yes | OC-normalized excess SEM (cadmium, copper, lead, nickel, zinc) | 33,700 | μmol/g OC | NA | NA | 130 (lower) and 3000 (upper) | μmol/gOC | above the upper benchmark | NA | NA
OU 1 | 723.3 | OU 1 South | 2019 Phase 3 Sediment Study | CB044 | CB044-SE-1-101519 | NA | nm | 0.249 | 3.70 | no | OC-normalized excess SEM (cadmium, copper, lead, nickel, zinc) | 10,500 | μmol/g OC | NA | NA | 130 (lower) and 3000 (upper) | μmol/gOC | above the upper benchmark | NA | NA
OU 1 | 723.3 | OU 1 South | 2019 Phase 3 Sediment Study | CB046 | CB046-SE-1-100819 | NA | nm | 0.112 | 64.0 | yes | OC-normalized excess SEM (cadmium, copper, lead, nickel, zinc) | 49,100 | μmol/g OC | NA | NA | 130 (lower) and 3000 (upper) | μmol/gOC | above the upper benchmark | NA | NA
OU 1 | 723.5 | OU 1 South | 2019 Phase 3 Sediment Study | CB047 | CB047-SE-1-101119 | NA | nm | 0.150 | 31.2 | yes | OC-normalized excess SEM (cadmium, copper, lead, nickel, zinc) | 959 | μmol/g OC | NA | NA | 130 (lower) and 3000 (upper) | μmol/gOC | between the lower and upper benchmark | NA | NA
OU 1 | 724.2 | OU 1 South | 2019 Phase 3 Sediment Study | CB056 | CB056-SE-1-101719 | NA | nm | 0.309 | 0.146 | no | OC-normalized excess SEM (cadmium, copper, lead, nickel, zinc) | 194 | μmol/g OC | NA | NA | 130 (lower) and 3000 (upper) | μmol/gOC | between the lower and upper benchmark | NA | NA
OU 1 | 708.9 | OU 1 South | 2019 Phase 3 Sediment Study | EV001 | EV001-SE-1-092619 | NA | nm | 0.103 | 61.1 | yes | OC-normalized excess SEM (cadmium, copper, lead, nickel, zinc) | 65,100 | μmol/g OC | NA | NA | 130 (lower) and 3000 (upper) | μmol/gOC | above the upper benchmark | NA | NA
OU 1 | 708.9 | OU 1 South | 2019 Phase 3 Sediment Study | EV002 | EV002-SE-1-092419 | NA | nm | 0.0750 | 55.1 | yes | OC-normalized excess SEM (cadmium, copper, lead, nickel, zinc) | 11,000 | μmol/g OC | NA | NA | 130 (lower) and 3000 (upper) | μmol/gOC | above the upper benchmark | NA | NA
OU 1 | 708.9 | OU 1 South | 2019 Phase 3 Sediment Study | EV003 | EV003-SE-1-092019 | NA | nm | 0.112 | 41.2 | no | OC-normalized excess SEM (cadmium, copper, lead, nickel, zinc) | 44,400 | μmol/g OC | NA | NA | 130 (lower) and 3000 (upper) | μmol/gOC | above the upper benchmark | NA | NA
OU 1 | 709 | OU 1 South | 2019 Phase 3 Sediment Study | EV005 | EV005-SE-1-091119 | NA | nm | 0.142 | 58.3 | yes | OC-normalized excess SEM (cadmium, copper, lead, nickel, zinc) | 36,500 | μmol/g OC | NA | NA | 130 (lower) and 3000 (upper) | μmol/gOC | above the upper benchmark | NA | NA
OU 1 | 709 | OU 1 South | 2019 Phase 3 Sediment Study | EV008 | EV008-SE-1-092319 | NA | nm | 0.0810 | 60.6 | yes | OC-normalized excess SEM (cadmium, copper, lead, nickel, zinc) | 96,100 | μmol/g OC | NA | NA | 130 (lower) and 3000 (upper) | μmol/gOC | above the upper benchmark | NA | NA
OU 1 | 709 | OU 1 South | 2019 Phase 3 Sediment Study | EV010 | EV010-SE-1-091219 | NA | nm | 0.163 | 43.1 | yes | OC-normalized excess SEM (cadmium, copper, lead, nickel, zinc) | 34,100 | μmol/g OC | NA | NA | 130 (lower) and 3000 (upper) | μmol/gOC | above the upper benchmark | NA | NA
OU 1 | 709.1 | OU 1 South | 2019 Phase 3 Sediment Study | EV012 | EV012-SE-1-091319 | NA | nm | 0.143 | 32.4 | yes | OC-normalized excess SEM (cadmium, copper, lead, nickel, zinc) | 41,600 | μmol/g OC | NA | NA | 130 (lower) and 3000 (upper) | μmol/gOC | above the upper benchmark | NA | NA
OU 1 | 709.1 | OU 1 South | 2019 Phase 3 Sediment Study | EV013 | EV013-SE-1-091319 | NA | nm | 0.102 | 51.5 | yes | OC-normalized excess SEM (cadmium, copper, lead, nickel, zinc) | 27,300 | μmol/g OC | NA | NA | 130 (lower) and 3000 (upper) | μmol/gOC | above the upper benchmark | NA | NA
OU 1 | 709.8 | OU 1 South | 2019 Phase 3 Sediment Study | EV026 | EV026-SE-1-092019 | NA | nm | 0.196 | 37.8 | yes | OC-normalized excess SEM (cadmium, copper, lead, nickel, zinc) | 34,500 | μmol/g OC | NA | NA | 130 (lower) and 3000 (upper) | μmol/gOC | above the upper benchmark | NA | NA
OU 1 | 709.8 | OU 1 South | 2019 Phase 3 Sediment Study | EV027 | EV027-SE-1-092119 | NA | nm | 0.147 | 47.1 | yes | OC-normalized excess SEM (cadmium, copper, lead, nickel, zinc) | 68,900 | μmol/g OC | NA | NA | 130 (lower) and 3000 (upper) | μmol/gOC | above the upper benchmark | NA | NA
OU 1 | 710.1 | OU 1 South | 2019 Phase 3 Sediment Study | EV036 | EV036-SE-1-091419 | NA | nm | 0.661 | 0.123 | no | OC-normalized excess SEM (cadmium, copper, lead, nickel, zinc) | -468 | μmol/g OC | NA | NA | 130 (lower) and 3000 (upper) | μmol/gOC | below the lower benchmark | NA | NA
OU 1 | 710.1 | OU 1 South | 2019 Phase 3 Sediment Study | EV037 | EV037-SE-1-092319 | NA | nm | 0.0880 | 51.9 | yes | OC-normalized excess SEM (cadmium, copper, lead, nickel, zinc) | 102,000 | μmol/g OC | NA | NA | 130 (lower) and 3000 (upper) | μmol/gOC | above the upper benchmark | NA | NA
OU 1 | 710.4 | OU 1 South | 2019 Phase 3 Sediment Study | EV044 | EV044-SE-1-092419 | NA | nm | 2.78 | 0.145 | no | OC-normalized excess SEM (cadmium, copper, lead, nickel, zinc) | 268 | μmol/g OC | NA | NA | 130 (lower) and 3000 (upper) | μmol/gOC | between the lower and upper benchmark | NA | NA
OU 1 | 710.6 | OU 1 South | 2019 Phase 3 Sediment Study | EV048 | EV048-SE-1-092419 | NA | nm | 0.0990 | 52.9 | yes | OC-normalized excess SEM (cadmium, copper, lead, nickel, zinc) | 141,000 | μmol/g OC | NA | NA | 130 (lower) and 3000 (upper) | μmol/gOC | above the upper benchmark | NA | NA
OU 1 | 710.6 | OU 1 South | 2019 Phase 3 Sediment Study | EV049 | EV049-SE-1-092719 | NA | nm | 0.754 | 0.0776 | yes | OC-normalized excess SEM (cadmium, copper, lead, nickel, zinc) | 8,600 | μmol/g OC | NA | NA | 130 (lower) and 3000 (upper) | μmol/gOC | above the upper benchmark | NA | NA
OU 1 | 710.7 | OU 1 South | 2019 Phase 3 Sediment Study | EV051 | EV051-SE-1-092419 | NA | nm | 0.195 | 58.5 | yes | OC-normalized excess SEM (cadmium, copper, lead, nickel, zinc) | 23,500 | μmol/g OC | NA | NA | 130 (lower) and 3000 (upper) | μmol/gOC | above the upper benchmark | NA | NA
OU 1 | 710.7 | OU 1 South | 2019 Phase 3 Sediment Study | EV052 | EV052-SE-1-092619 | NA | nm | 0.253 | 53.7 | yes | OC-normalized excess SEM (cadmium, copper, lead, nickel, zinc) | 41,700 | μmol/g OC | NA | NA | 130 (lower) and 3000 (upper) | μmol/gOC | above the upper benchmark | NA | NA
OU 1 | 710.7 | OU 1 South | 2019 Phase 3 Sediment Study | EV054 | EV054-SE-1-091119 | NA | nm | 2.79 | 1.02 | no | OC-normalized excess SEM (cadmium, copper, lead, nickel, zinc) | 296 | μmol/g OC | NA | NA | 130 (lower) and 3000 (upper) | μmol/gOC | between the lower and upper benchmark | NA | NA
OU 1 | 710.9 | OU 1 South | 2019 Phase 3 Sediment Study | EV057 | EV057-SE-1-091119 | NA | nm | 2.30 | 0.145 | no | OC-normalized excess SEM (cadmium, copper, lead, nickel, zinc) | 280 | μmol/g OC | NA | NA | 130 (lower) and 3000 (upper) | μmol/gOC | between the lower and upper benchmark | NA | NA
OU 1 | 711 | OU 1 South | 2019 Phase 3 Sediment Study | EV060 | EV060-SE-1-092119 | NA | nm | 0.132 | 57.5 | yes | OC-normalized excess SEM (cadmium, copper, lead, nickel, zinc) | 86,300 | μmol/g OC | NA | NA | 130 (lower) and 3000 (upper) | μmol/gOC | above the upper benchmark | NA | NA
OU 1 | 711.1 | OU 1 South | 2019 Phase 3 Sediment Study | EV063 | EV063-SE-1-091019 | NA | nm | 2.94 | 1.37 | no | OC-normalized excess SEM (cadmium, copper, lead, nickel, zinc) | 222 | μmol/g OC | NA | NA | 130 (lower) and 3000 (upper) | μmol/gOC | between the lower and upper benchmark | NA | NA
OU 1 | 711.2 | OU 1 South | 2019 Phase 3 Sediment Study | EV064 | EV064-SE-1-091019 | NA | nm | 1.78 | 0.145 | no | OC-normalized excess SEM (cadmium, copper, lead, nickel, zinc) | 353 | μmol/g OC | NA | NA | 130 (lower) and 3000 (upper) | μmol/gOC | between the lower and upper benchmark | NA | NA
OU 1 | 711.2 | OU 1 South | 2019 Phase 3 Sediment Study | EV065 | EV065-SE-1-092519 | NA | nm | 0.0780 | 62.2 | yes | OC-normalized excess SEM (cadmium, copper, lead, nickel, zinc) | 111,000 | μmol/g OC | NA | NA | 130 (lower) and 3000 (upper) | μmol/gOC | above the upper benchmark | NA | NA
OU 1 | 711.2 | OU 1 South | 2019 Phase 3 Sediment Study | EV066 | EV066-SE-1-092519 | NA | nm | 0.125 | 61.6 | yes | OC-normalized excess SEM (cadmium, copper, lead, nickel, zinc) | 63,800 | μmol/g OC | NA | NA | 130 (lower) and 3000 (upper) | μmol/gOC | above the upper benchmark | NA | NA
OU 1 | 711.3 | OU 1 South | 2019 Phase 3 Sediment Study | EV069 | EV069-SE-1-092519 | NA | nm | 0.0670 | 64.5 | yes | OC-normalized excess SEM (cadmium, copper, lead, nickel, zinc) | 112,000 | μmol/g OC | NA | NA | 130 (lower) and 3000 (upper) | μmol/gOC | above the upper benchmark | NA | NA
OU 1 | 711.4 | OU 1 South | 2019 Phase 3 Sediment Study | EV071 | EV071-SE-1-092519 | NA | nm | 0.139 | 63.5 | yes | OC-normalized excess SEM (cadmium, copper, lead, nickel, zinc) | 109,000 | μmol/g OC | NA | NA | 130 (lower) and 3000 (upper) | μmol/gOC | above the upper benchmark | NA | NA
OU 1 | 711.4 | OU 1 South | 2019 Phase 3 Sediment Study | EV072 | EV072-SE-1-092619 | NA | nm | 0.114 | 62.3 | yes | OC-normalized excess SEM (cadmium, copper, lead, nickel, zinc) | 122,000 | μmol/g OC | NA | NA | 130 (lower) and 3000 (upper) | μmol/gOC | above the upper benchmark | NA | NA
OU 1 | 711.5 | OU 1 South | 2019 Phase 3 Sediment Study | EV075 | EV075-SE-1-091119 | NA | nm | 0.168 | 57.8 | yes | OC-normalized excess SEM (cadmium, copper, lead, nickel, zinc) | 44,900 | μmol/g OC | NA | NA | 130 (lower) and 3000 (upper) | μmol/gOC | above the upper benchmark | NA | NA
OU 1 | 723.5 | OU 1 South | 2019 Phase 3 Sediment Study | JS001 | JS001-SE-1-101019 | NA | nm | 0.364 | 36.4 | yes | OC-normalized excess SEM (cadmium, copper, lead, nickel, zinc) | 34,500 | μmol/g OC | NA | NA | 130 (lower) and 3000 (upper) | μmol/gOC | above the upper benchmark | NA | NA
OU 1 | 723.6 | OU 1 South | 2019 Phase 3 Sediment Study | JS002 | JS002-SE-1-101019 | NA | nm | 0.175 | 49.5 | yes | OC-normalized excess SEM (cadmium, copper, lead, nickel, zinc) | 67,600 | μmol/g OC | NA | NA | 130 (lower) and 3000 (upper) | μmol/gOC | above the upper benchmark | NA | NA
OU 1 | 709 | OU 1 South | 2005 Phase 1 Sediment Sampling | RM708A1(X3) | 5164450,J4FJ0,MJ4FJ0 | NA | nm | 1.47 | 1.56 | yes | OC-normalized excess SEM (cadmium, copper, lead, nickel, zinc) | 793 | μmol/g OC | NA | NA | 130 (lower) and 3000 (upper) | μmol/gOC | between the lower and upper benchmark | NA | NA
OU 1 | 714 | OU 1 South | 2005 Phase 1 Sediment Sampling | RM713A1(X3) | 5164488 | NA | nm | 0.902 | 0.136 | yes | OC-normalized excess SEM (cadmium, copper, lead, nickel, zinc) | 994 | μmol/g OC | NA | NA | 130 (lower) and 3000 (upper) | μmol/gOC | between the lower and upper benchmark | NA | NA
OU 1 | 721.6 | OU 1 South | 2005 Phase 1 Sediment Sampling | RM721R1 | 5164477 | NA | nm | 2.44 | 0.0864 | yes | OC-normalized excess SEM (cadmium, copper, lead, nickel, zinc) | -176 | μmol/g OC | NA | NA | 130 (lower) and 3000 (upper) | μmol/gOC | below the lower benchmark | NA | NA
OU 1 | 724.1 | OU 1 South | 2005 Phase 1 Sediment Sampling | RM723A1(X1) | 5164473,J4FL3,MJ4FL3 | NA | nm | 0.375 | 0.112 | yes | OC-normalized excess SEM (cadmium, copper, lead, nickel, zinc) | 2,350 | μmol/g OC | NA | NA | 130 (lower) and 3000 (upper) | μmol/gOC | between the lower and upper benchmark | NA | NA
OU 1 | 723.6 | OU 1 South | 2005 Phase 1 Sediment Sampling | RM723A2(X3) | 5164475,J4FL5,MJ4FL5 | NA | nm | 1.44 | 5.26 | yes | OC-normalized excess SEM (cadmium, copper, lead, nickel, zinc) | 1,480 | μmol/g OC | NA | NA | 130 (lower) and 3000 (upper) | μmol/gOC | between the lower and upper benchmark | NA | NA
OU 1 | 725.2 | OU 1 South | 2005 Phase 1 Sediment Sampling | RM724A1(X1) | 5164461,J4FK1,MJ4FK1 | NA | nm | 1.07 | 0.0979 | yes | OC-normalized excess SEM (cadmium, copper, lead, nickel, zinc) | 749 | μmol/g OC | NA | NA | 130 (lower) and 3000 (upper) | μmol/gOC | between the lower and upper benchmark | NA | NA
OU 1 | 725.3 | OU 1 South | 2005 Phase 1 Sediment Sampling | RM724A2(X3) | 5164471,J4FL1,MJ4FL1 | NA | nm | 0.635 | 26.4 | yes | OC-normalized excess SEM (cadmium, copper, lead, nickel, zinc) | 11,200 | μmol/g OC | NA | NA | 130 (lower) and 3000 (upper) | μmol/gOC | above the upper benchmark | NA | NA
OU 1 | 728 | OU 1 South | 2005 Phase 1 Sediment Sampling | RM727A1(X1) | 5164508 | NA | nm | 0.674 | 1.34 | yes | OC-normalized excess SEM (cadmium, copper, lead, nickel, zinc) | 2,610 | μmol/g OC | NA | NA | 130 (lower) and 3000 (upper) | μmol/gOC | between the lower and upper benchmark | NA | NA
OU 1 | 728.1 | OU 1 South | 2010 White Sturgeon Sediment Toxicity Study | LD-01 | LD-01 DEF | NA | 8.30 | 0.130 | 59.1 | yes | OC-normalized excess SEM with 1% OC floor (cadmium, copper, lead, nickel, zinc) | 7,960 | μmol/g OC | NA | NA | 130 (lower) and 3000 (upper) | μmol/gOC | above the upper benchmark | NA | NA
OU 1 | 726.9 | OU 1 South | 2013 Phase 2 Sediment Study | 2B-C3 | SE-2B-C3 | NA | 7.88 | 0.844 | 11.1 | no | OC-normalized excess SEM with 1% OC floor (cadmium, copper, lead, nickel, zinc) | 2,720 | μmol/g OC | NA | NA | 130 (lower) and 3000 (upper) | μmol/gOC | between the lower and upper benchmark | NA | NA
OU 1 | 728.5 | OU 1 South | 2013 Phase 2 Sediment Study | 2B-C4 | SE-2B-C4 | NA | 8.50 | 0.0910 | 51.8 | yes | OC-normalized excess SEM with 1% OC floor (cadmium, copper, lead, nickel, zinc) | 3,920 | μmol/g OC | NA | NA | 130 (lower) and 3000 (upper) | μmol/gOC | above the upper benchmark | NA | NA
OU 1 | 728.4 | OU 1 South | 2013 Phase 2 Sediment Study | 2B-R1 | SE-2B-R1 | NA | 7.89 | 0.117 | 26.4 | no | OC-normalized excess SEM with 1% OC floor (cadmium, copper, lead, nickel, zinc) | 1,180 | μmol/g OC | NA | NA | 130 (lower) and 3000 (upper) | μmol/gOC | between the lower and upper benchmark | NA | NA
OU 1 | 728.8 | OU 1 South | 2013 Phase 2 Sediment Study | 2B-R2 | SE-2B-R2 | NA | 8.28 | 0.170 | 13.8 | yes | OC-normalized excess SEM with 1% OC floor (cadmium, copper, lead, nickel, zinc) | 2,030 | μmol/g OC | NA | NA | 130 (lower) and 3000 (upper) | μmol/gOC | between the lower and upper benchmark | NA | NA
OU 1 | 725.8 | OU 1 South | 2013 Phase 2 Sediment Study | 3-B1 | SE-3-B1 | NA | 7.93 | 0.0840 | 49.5 | yes | OC-normalized excess SEM with 1% OC floor (cadmium, copper, lead, nickel, zinc) | 2,770 | μmol/g OC | NA | NA | 130 (lower) and 3000 (upper) | μmol/gOC | between the lower and upper benchmark | NA | NA
OU 1 | 724.6 | OU 1 South | 2013 Phase 2 Sediment Study | 3-B2 | SE-3-B2 | NA | 7.76 | 0.109 | 80.2 | yes | OC-normalized excess SEM with 1% OC floor (cadmium, copper, lead, nickel, zinc) | 4,100 | μmol/g OC | NA | NA | 130 (lower) and 3000 (upper) | μmol/gOC | above the upper benchmark | NA | NA
OU 1 | 724.7 | OU 1 South | 2013 Phase 2 Sediment Study | 3-B3 | SE-3-B3 | NA | 6.95 | 1.38 | 2.32 | no | OC-normalized excess SEM with 1% OC floor (cadmium, copper, lead, nickel, zinc) | 460 | μmol/g OC | NA | NA | 130 (lower) and 3000 (upper) | μmol/gOC | between the lower and upper benchmark | NA | NA
OU 1 | 723.5 | OU 1 South | 2013 Phase 2 Sediment Study | 3-B4 | SE-3-B4 | NA | 7.90 | 0.120 | 54.0 | yes | OC-normalized excess SEM with 1% OC floor (cadmium, copper, lead, nickel, zinc) | 2,360 | μmol/g OC | NA | NA | 130 (lower) and 3000 (upper) | μmol/gOC | between the lower and upper benchmark | NA | NA
OU 1 | 723.9 | OU 1 South | 2013 Phase 2 Sediment Study | 3-C1 | SE-3-C1 | NA | 8.75 | 0.331 | 27.9 | yes | OC-normalized excess SEM with 1% OC floor (cadmium, copper, lead, nickel, zinc) | 4,500 | μmol/g OC | NA | NA | 130 (lower) and 3000 (upper) | μmol/gOC | above the upper benchmark | NA | NA
OU 1 | 721.6 | OU 1 South | 2013 Phase 2 Sediment Study | 3-C4 | SE-3-C4 | NA | 8.29 | 0.105 | 55.4 | yes | OC-normalized excess SEM with 1% OC floor (cadmium, copper, lead, nickel, zinc) | 10,300 | μmol/g OC | NA | NA | 130 (lower) and 3000 (upper) | μmol/gOC | above the upper benchmark | NA | NA
OU 1 | 726.3 | OU 1 South | 2013 Phase 2 Sediment Study | 3-R1 | SE-3-R1 | NA | 8.26 | 0.782 | 11.4 | no | OC-normalized excess SEM with 1% OC floor (cadmium, copper, lead, nickel, zinc) | 1,760 | μmol/g OC | NA | NA | 130 (lower) and 3000 (upper) | μmol/gOC | between the lower and upper benchmark | NA | NA
OU 1 | 721.3 | OU 1 South | 2013 Phase 2 Sediment Study | 3-R10 | SE-3-R10 | NA | 8.98 | 0.242 | 53.7 | yes | OC-normalized excess SEM with 1% OC floor (cadmium, copper, lead, nickel, zinc) | 12,100 | μmol/g OC | NA | NA | 130 (lower) and 3000 (upper) | μmol/gOC | above the upper benchmark | NA | NA
OU 1 | 725.4 | OU 1 South | 2013 Phase 2 Sediment Study | 3-R2 | SE-3-R2 | NA | 6.91 | 1.60 | 0.344 | no | OC-normalized excess SEM with 1% OC floor (cadmium, copper, lead, nickel, zinc) | 630 | μmol/g OC | NA | NA | 130 (lower) and 3000 (upper) | μmol/gOC | between the lower and upper benchmark | NA | NA
OU 1 | 725 | OU 1 South | 2013 Phase 2 Sediment Study | 3-R3 | SE-3-R3 | NA | 8.75 | 0.136 | 35.6 | yes | OC-normalized excess SEM with 1% OC floor (cadmium, copper, lead, nickel, zinc) | 2,240 | μmol/g OC | NA | NA | 130 (lower) and 3000 (upper) | μmol/gOC | between the lower and upper benchmark | NA | NA
OU 1 | 723.4 | OU 1 South | 2013 Phase 2 Sediment Study | 3-R6 | SE-3-R6 | NA | 8.40 | 0.210 | 3.07 | no | OC-normalized excess SEM with 1% OC floor (cadmium, copper, lead, nickel, zinc) | 671 | μmol/g OC | NA | NA | 130 (lower) and 3000 (upper) | μmol/gOC | between the lower and upper benchmark | NA | NA
OU 1 | 723 | OU 1 South | 2013 Phase 2 Sediment Study | 3-R7 | SE-3-R7 | NA | 8.63 | 0.227 | 50.9 | yes | OC-normalized excess SEM with 1% OC floor (cadmium, copper, lead, nickel, zinc) | 4,190 | μmol/g OC | NA | NA | 130 (lower) and 3000 (upper) | μmol/gOC | above the upper benchmark | NA | NA
OU 1 | 722.5 | OU 1 South | 2013 Phase 2 Sediment Study | 3-R8 | SE-3-R8 | NA | 8.06 | 0.0840 | 70.5 | yes | OC-normalized excess SEM with 1% OC floor (cadmium, copper, lead, nickel, zinc) | 7,770 | μmol/g OC | NA | NA | 130 (lower) and 3000 (upper) | μmol/gOC | above the upper benchmark | NA | NA
OU 1 | 721.8 | OU 1 South | 2013 Phase 2 Sediment Study | 3-R9 | SE-3-R9 | NA | 7.47 | 1.16 | 3.62 | no | OC-normalized excess SEM with 1% OC floor (cadmium, copper, lead, nickel, zinc) | 1,270 | μmol/g OC | NA | NA | 130 (lower) and 3000 (upper) | μmol/gOC | between the lower and upper benchmark | NA | NA
OU 1 | 719 | OU 1 South | 2013 Phase 2 Sediment Study | 3B-C2 | SE-3B-C2 | NA | 6.58 | 3.59 | 0.222 | no | OC-normalized excess SEM with 1% OC floor (cadmium, copper, lead, nickel, zinc) | 76.0 | μmol/g OC | NA | NA | 130 (lower) and 3000 (upper) | μmol/gOC | below the lower benchmark | NA | NA
OU 1 | 716 | OU 1 South | 2013 Phase 2 Sediment Study | 3B-C3 | SE-3B-C3 | NA | 7.85 | 0.0850 | 62.3 | yes | OC-normalized excess SEM with 1% OC floor (cadmium, copper, lead, nickel, zinc) | 5,620 | μmol/g OC | NA | NA | 130 (lower) and 3000 (upper) | μmol/gOC | above the upper benchmark | NA | NA
OU 1 | 714.4 | OU 1 South | 2013 Phase 2 Sediment Study | 3B-C4 | SE-3B-C4 | NA | 7.09 | 1.31 | 1.82 | no | OC-normalized excess SEM with 1% OC floor (cadmium, copper, lead, nickel, zinc) | 683 | μmol/g OC | NA | NA | 130 (lower) and 3000 (upper) | μmol/gOC | between the lower and upper benchmark | NA | NA
OU 1 | 718.5 | OU 1 South | 2013 Phase 2 Sediment Study | 3B-R2 | SE-3B-R2 | NA | 8.54 | 0.118 | 57.8 | yes | OC-normalized excess SEM with 1% OC floor (cadmium, copper, lead, nickel, zinc) | 5,350 | μmol/g OC | NA | NA | 130 (lower) and 3000 (upper) | μmol/gOC | above the upper benchmark | NA | NA
OU 1 | 710.9 | OU 1 South | 2013 Phase 2 Sediment Study | 4-B1 | SE-4-B1 | NA | 7.99 | 0.142 | 56.7 | yes | OC-normalized excess SEM with 1% OC floor (cadmium, copper, lead, nickel, zinc) | 13,600 | μmol/g OC | NA | NA | 130 (lower) and 3000 (upper) | μmol/gOC | above the upper benchmark | NA | NA
OU 1 | 708.8 | OU 1 South | 2013 Phase 2 Sediment Study | 4-B2 | SE-4-B2 | NA | 8.92 | 0.143 | 54.6 | yes | OC-normalized excess SEM with 1% OC floor (cadmium, copper, lead, nickel, zinc) | 2,300 | μmol/g OC | NA | NA | 130 (lower) and 3000 (upper) | μmol/gOC | between the lower and upper benchmark | NA | NA
OU 1 | 709.3 | OU 1 South | 2013 Phase 2 Sediment Study | 4-B6 | SE-4-B6 | NA | 7.93 | 0.0775 | 58.3 | yes | OC-normalized excess SEM with 1% OC floor (cadmium, copper, lead, nickel, zinc) | 4,610 | μmol/g OC | NA | NA | 130 (lower) and 3000 (upper) | μmol/gOC | above the upper benchmark | NA | NA
OU 1 | 711.4 | OU 1 South | 2013 Phase 2 Sediment Study | 4-R1 | SE-4-R1 | NA | 8.41 | 0.152 | 46.5 | yes | OC-normalized excess SEM with 1% OC floor (cadmium, copper, lead, nickel, zinc) | 3,450 | μmol/g OC | NA | NA | 130 (lower) and 3000 (upper) | μmol/gOC | above the upper benchmark | NA | NA
OU 1 | 721.6 | OU 1 South | 2013 Phase 2 Sediment Study | TRIB-4 | SE-TRIB-4 | NA | 8.03 | 0.290 | 0.0833 | yes | OC-normalized excess SEM with 1% OC floor (cadmium, copper, lead, nickel, zinc) | 16.6 | μmol/g OC | NA | NA | 130 (lower) and 3000 (upper) | μmol/gOC | below the lower benchmark | NA | NA
OU 1 | 726 | OU 1 South | 2013 Phase 2 Sediment Study | TRIB-5 | SE-TRIB-5 | NA | 7.61 | 0.942 | 0.0891 | yes | OC-normalized excess SEM with 1% OC floor (cadmium, copper, lead, nickel, zinc) | 13.5 | μmol/g OC | NA | NA | 130 (lower) and 3000 (upper) | μmol/gOC | below the lower benchmark | NA | NA
OU 1 | 723 | OU 1 South | 2019 Phase 3 Sediment Study | 3-R7-2019 | 3-R7-2019-SE-1-101519 | NA | nm | 0.0700 | 40.5 | yes | OC-normalized excess SEM with 1% OC floor (cadmium, copper, lead, nickel, zinc) | 8,920 | μmol/g OC | NA | NA | 130 (lower) and 3000 (upper) | μmol/gOC | above the upper benchmark | NA | NA
OU 1 | 722.5 | OU 1 South | 2019 Phase 3 Sediment Study | 3-R8-2019 | 3-R8-2019-SE-1-101619 | NA | nm | 0.132 | 82.3 | yes | OC-normalized excess SEM with 1% OC floor (cadmium, copper, lead, nickel, zinc) | 20,800 | μmol/g OC | NA | NA | 130 (lower) and 3000 (upper) | μmol/gOC | above the upper benchmark | NA | NA
OU 1 | 710.9 | OU 1 South | 2019 Phase 3 Sediment Study | 4-B1-2019 | 4-B1-2019-SE-1-092619 | NA | nm | 0.0840 | 59.3 | yes | OC-normalized excess SEM with 1% OC floor (cadmium, copper, lead, nickel, zinc) | 9,100 | μmol/g OC | NA | NA | 130 (lower) and 3000 (upper) | μmol/gOC | above the upper benchmark | NA | NA
OU 1 | 709.3 | OU 1 South | 2019 Phase 3 Sediment Study | 4-B6-2019 | 4-B6-2019-SE-1-092619 | NA | nm | 0.0650 | 59.6 | yes | OC-normalized excess SEM with 1% OC floor (cadmium, copper, lead, nickel, zinc) | 11,900 | μmol/g OC | NA | NA | 130 (lower) and 3000 (upper) | μmol/gOC | above the upper benchmark | NA | NA
OU 1 | 722.5 | OU 1 South | 2019 Phase 3 Sediment Study | CB002 | CB002-SE-1-101619 | NA | nm | 0.197 | 11.9 | no | OC-normalized excess SEM with 1% OC floor (cadmium, copper, lead, nickel, zinc) | 5,900 | μmol/g OC | NA | NA | 130 (lower) and 3000 (upper) | μmol/gOC | above the upper benchmark | NA | NA
OU 1 | 722.5 | OU 1 South | 2019 Phase 3 Sediment Study | CB005 | CB005-SE-1-101819 | NA | nm | 0.147 | 0.139 | no | OC-normalized excess SEM with 1% OC floor (cadmium, copper, lead, nickel, zinc) | 2,210 | μmol/g OC | NA | NA | 130 (lower) and 3000 (upper) | μmol/gOC | between the lower and upper benchmark | NA | NA
OU 1 | 722.5 | OU 1 South | 2019 Phase 3 Sediment Study | CB006 | CB006-SE-1-100919 | NA | nm | 0.218 | 20.7 | yes | OC-normalized excess SEM with 1% OC floor (cadmium, copper, lead, nickel, zinc) | 10,400 | μmol/g OC | NA | NA | 130 (lower) and 3000 (upper) | μmol/gOC | above the upper benchmark | NA | NA
OU 1 | 722.5 | OU 1 South | 2019 Phase 3 Sediment Study | CB007 | CB007-SE-1-100919 | NA | nm | 0.438 | 0.758 | no | OC-normalized excess SEM with 1% OC floor (cadmium, copper, lead, nickel, zinc) | 6,890 | μmol/g OC | NA | NA | 130 (lower) and 3000 (upper) | μmol/gOC | above the upper benchmark | NA | NA
OU 1 | 722.6 | OU 1 South | 2019 Phase 3 Sediment Study | CB009 | CB009-SE-1-101219 | NA | nm | 0.415 | 46.2 | yes | OC-normalized excess SEM with 1% OC floor (cadmium, copper, lead, nickel, zinc) | 13,700 | μmol/g OC | NA | NA | 130 (lower) and 3000 (upper) | μmol/gOC | above the upper benchmark | NA | NA
OU 1 | 722.6 | OU 1 South | 2019 Phase 3 Sediment Study | CB010 | CB010-SE-1-101219 | NA | nm | 0.404 | 15.6 | no | OC-normalized excess SEM with 1% OC floor (cadmium, copper, lead, nickel, zinc) | 6,250 | μmol/g OC | NA | NA | 130 (lower) and 3000 (upper) | μmol/gOC | above the upper benchmark | NA | NA
OU 1 | 722.6 | OU 1 South | 2019 Phase 3 Sediment Study | CB012 | CB012-SE-1-100919 | NA | nm | 0.151 | 17.0 | yes | OC-normalized excess SEM with 1% OC floor (cadmium, copper, lead, nickel, zinc) | 1,550 | μmol/g OC | NA | NA | 130 (lower) and 3000 (upper) | μmol/gOC | between the lower and upper benchmark | NA | NA
OU 1 | 722.6 | OU 1 South | 2019 Phase 3 Sediment Study | CB014 | CB014-SE-1-101519 | NA | nm | 0.110 | 38.3 | yes | OC-normalized excess SEM with 1% OC floor (cadmium, copper, lead, nickel, zinc) | 9,190 | μmol/g OC | NA | NA | 130 (lower) and 3000 (upper) | μmol/gOC | above the upper benchmark | NA | NA
OU 1 | 722.6 | OU 1 South | 2019 Phase 3 Sediment Study | CB016 | CB016-SE-1-101119 | NA | nm | 0.275 | 29.5 | yes | OC-normalized excess SEM with 1% OC floor (cadmium, copper, lead, nickel, zinc) | 10,800 | μmol/g OC | NA | NA | 130 (lower) and 3000 (upper) | μmol/gOC | above the upper benchmark | NA | NA
OU 1 | 722.6 | OU 1 South | 2019 Phase 3 Sediment Study | CB018 | CB018-SE-1-100919 | NA | nm | 0.298 | 32.6 | yes | OC-normalized excess SEM with 1% OC floor (cadmium, copper, lead, nickel, zinc) | 9,480 | μmol/g OC | NA | NA | 130 (lower) and 3000 (upper) | μmol/gOC | above the upper benchmark | NA | NA
OU 1 | 722.6 | OU 1 South | 2019 Phase 3 Sediment Study | CB020 | CB020-SE-1-101419 | NA | nm | 0.359 | 27.8 | yes | OC-normalized excess SEM with 1% OC floor (cadmium, copper, lead, nickel, zinc) | 7,500 | μmol/g OC | NA | NA | 130 (lower) and 3000 (upper) | μmol/gOC | above the upper benchmark | NA | NA
OU 1 | 722.7 | OU 1 South | 2019 Phase 3 Sediment Study | CB021 | CB021-SE-1-101419 | NA | nm | 0.747 | 3.07 | no | OC-normalized excess SEM with 1% OC floor (cadmium, copper, lead, nickel, zinc) | 1,180 | μmol/g OC | NA | NA | 130 (lower) and 3000 (upper) | μmol/gOC | between the lower and upper benchmark | NA | NA
OU 1 | 722.7 | OU 1 South | 2019 Phase 3 Sediment Study | CB024 | CB024-SE-1-101419 | NA | nm | 0.371 | 9.13 | no | OC-normalized excess SEM with 1% OC floor (cadmium, copper, lead, nickel, zinc) | 1,240 | μmol/g OC | NA | NA | 130 (lower) and 3000 (upper) | μmol/gOC | between the lower and upper benchmark | NA | NA
OU 1 | 722.7 | OU 1 South | 2019 Phase 3 Sediment Study | CB027 | CB027-SE-1-101419 | NA | nm | 0.209 | 8.79 | no | OC-normalized excess SEM with 1% OC floor (cadmium, copper, lead, nickel, zinc) | 1,760 | μmol/g OC | NA | NA | 130 (lower) and 3000 (upper) | μmol/gOC | between the lower and upper benchmark | NA | NA
OU 1 | 722.7 | OU 1 South | 2019 Phase 3 Sediment Study | CB029 | CB029-SE-1-101519 | NA | nm | 0.220 | 7.32 | no | OC-normalized excess SEM with 1% OC floor (cadmium, copper, lead, nickel, zinc) | 2,480 | μmol/g OC | NA | NA | 130 (lower) and 3000 (upper) | μmol/gOC | between the lower and upper benchmark | NA | NA
OU 1 | 723 | OU 1 South | 2019 Phase 3 Sediment Study | CB035 | CB035-SE-1-100319 | NA | nm | 0.106 | 21.6 | yes | OC-normalized excess SEM with 1% OC floor (cadmium, copper, lead, nickel, zinc) | 6,160 | μmol/g OC | NA | NA | 130 (lower) and 3000 (upper) | μmol/gOC | above the upper benchmark | NA | NA
OU 1 | 723.1 | OU 1 South | 2019 Phase 3 Sediment Study | CB036 | CB036-SE-1-100419 | NA | nm | 0.155 | 39.5 | yes | OC-normalized excess SEM with 1% OC floor (cadmium, copper, lead, nickel, zinc) | 6,750 | μmol/g OC | NA | NA | 130 (lower) and 3000 (upper) | μmol/gOC | above the upper benchmark | NA | NA
OU 1 | 723.2 | OU 1 South | 2019 Phase 3 Sediment Study | CB039 | CB039-SE-1-101119 | NA | nm | 0.103 | 58.5 | yes | OC-normalized excess SEM with 1% OC floor (cadmium, copper, lead, nickel, zinc) | 9,200 | μmol/g OC | NA | NA | 130 (lower) and 3000 (upper) | μmol/gOC | above the upper benchmark | NA | NA
OU 1 | 723.2 | OU 1 South | 2019 Phase 3 Sediment Study | CB040 | CB040-SE-1-101819 | NA | nm | 0.180 | 48.0 | yes | OC-normalized excess SEM with 1% OC floor (cadmium, copper, lead, nickel, zinc) | 6,060 | μmol/g OC | NA | NA | 130 (lower) and 3000 (upper) | μmol/gOC | above the upper benchmark | NA | NA
OU 1 | 723.3 | OU 1 South | 2019 Phase 3 Sediment Study | CB044 | CB044-SE-1-101519 | NA | nm | 0.249 | 3.70 | no | OC-normalized excess SEM with 1% OC floor (cadmium, copper, lead, nickel, zinc) | 2,620 | μmol/g OC | NA | NA | 130 (lower) and 3000 (upper) | μmol/gOC | between the lower and upper benchmark | NA | NA
OU 1 | 723.3 | OU 1 South | 2019 Phase 3 Sediment Study | CB046 | CB046-SE-1-100819 | NA | nm | 0.112 | 64.0 | yes | OC-normalized excess SEM with 1% OC floor (cadmium, copper, lead, nickel, zinc) | 5,490 | μmol/g OC | NA | NA | 130 (lower) and 3000 (upper) | μmol/gOC | above the upper benchmark | NA | NA
OU 1 | 723.5 | OU 1 South | 2019 Phase 3 Sediment Study | CB047 | CB047-SE-1-101119 | NA | nm | 0.150 | 31.2 | yes | OC-normalized excess SEM with 1% OC floor (cadmium, copper, lead, nickel, zinc) | 144 | μmol/g OC | NA | NA | 130 (lower) and 3000 (upper) | μmol/gOC | between the lower and upper benchmark | NA | NA
OU 1 | 724.2 | OU 1 South | 2019 Phase 3 Sediment Study | CB056 | CB056-SE-1-101719 | NA | nm | 0.309 | 0.146 | no | OC-normalized excess SEM with 1% OC floor (cadmium, copper, lead, nickel, zinc) | 60.0 | μmol/g OC | NA | NA | 130 (lower) and 3000 (upper) | μmol/gOC | below the lower benchmark | NA | NA
OU 1 | 708.9 | OU 1 South | 2019 Phase 3 Sediment Study | EV001 | EV001-SE-1-092619 | NA | nm | 0.103 | 61.1 | yes | OC-normalized excess SEM with 1% OC floor (cadmium, copper, lead, nickel, zinc) | 6,710 | μmol/g OC | NA | NA | 130 (lower) and 3000 (upper) | μmol/gOC | above the upper benchmark | NA | NA
OU 1 | 708.9 | OU 1 South | 2019 Phase 3 Sediment Study | EV002 | EV002-SE-1-092419 | NA | nm | 0.0750 | 55.1 | yes | OC-normalized excess SEM with 1% OC floor (cadmium, copper, lead, nickel, zinc) | 824 | μmol/g OC | NA | NA | 130 (lower) and 3000 (upper) | μmol/gOC | between the lower and upper benchmark | NA | NA
OU 1 | 708.9 | OU 1 South | 2019 Phase 3 Sediment Study | EV003 | EV003-SE-1-092019 | NA | nm | 0.112 | 41.2 | no | OC-normalized excess SEM with 1% OC floor (cadmium, copper, lead, nickel, zinc) | 4,970 | μmol/g OC | NA | NA | 130 (lower) and 3000 (upper) | μmol/gOC | above the upper benchmark | NA | NA
OU 1 | 709 | OU 1 South | 2019 Phase 3 Sediment Study | EV005 | EV005-SE-1-091119 | NA | nm | 0.142 | 58.3 | yes | OC-normalized excess SEM with 1% OC floor (cadmium, copper, lead, nickel, zinc) | 5,180 | μmol/g OC | NA | NA | 130 (lower) and 3000 (upper) | μmol/gOC | above the upper benchmark | NA | NA
OU 1 | 709 | OU 1 South | 2019 Phase 3 Sediment Study | EV008 | EV008-SE-1-092319 | NA | nm | 0.0810 | 60.6 | yes | OC-normalized excess SEM with 1% OC floor (cadmium, copper, lead, nickel, zinc) | 7,780 | μmol/g OC | NA | NA | 130 (lower) and 3000 (upper) | μmol/gOC | above the upper benchmark | NA | NA
OU 1 | 709 | OU 1 South | 2019 Phase 3 Sediment Study | EV010 | EV010-SE-1-091219 | NA | nm | 0.163 | 43.1 | yes | OC-normalized excess SEM with 1% OC floor (cadmium, copper, lead, nickel, zinc) | 5,560 | μmol/g OC | NA | NA | 130 (lower) and 3000 (upper) | μmol/gOC | above the upper benchmark | NA | NA
OU 1 | 709.1 | OU 1 South | 2019 Phase 3 Sediment Study | EV012 | EV012-SE-1-091319 | NA | nm | 0.143 | 32.4 | yes | OC-normalized excess SEM with 1% OC floor (cadmium, copper, lead, nickel, zinc) | 5,940 | μmol/g OC | NA | NA | 130 (lower) and 3000 (upper) | μmol/gOC | above the upper benchmark | NA | NA
OU 1 | 709.1 | OU 1 South | 2019 Phase 3 Sediment Study | EV013 | EV013-SE-1-091319 | NA | nm | 0.102 | 51.5 | yes | OC-normalized excess SEM with 1% OC floor (cadmium, copper, lead, nickel, zinc) | 2,790 | μmol/g OC | NA | NA | 130 (lower) and 3000 (upper) | μmol/gOC | between the lower and upper benchmark | NA | NA
OU 1 | 709.8 | OU 1 South | 2019 Phase 3 Sediment Study | EV026 | EV026-SE-1-092019 | NA | nm | 0.196 | 37.8 | yes | OC-normalized excess SEM with 1% OC floor (cadmium, copper, lead, nickel, zinc) | 6,760 | μmol/g OC | NA | NA | 130 (lower) and 3000 (upper) | μmol/gOC | above the upper benchmark | NA | NA
OU 1 | 709.8 | OU 1 South | 2019 Phase 3 Sediment Study | EV027 | EV027-SE-1-092119 | NA | nm | 0.147 | 47.1 | yes | OC-normalized excess SEM with 1% OC floor (cadmium, copper, lead, nickel, zinc) | 10,100 | μmol/g OC | NA | NA | 130 (lower) and 3000 (upper) | μmol/gOC | above the upper benchmark | NA | NA
OU 1 | 710.1 | OU 1 South | 2019 Phase 3 Sediment Study | EV036 | EV036-SE-1-091419 | NA | nm | 0.661 | 0.123 | no | OC-normalized excess SEM with 1% OC floor (cadmium, copper, lead, nickel, zinc) | -310 | μmol/g OC | NA | NA | 130 (lower) and 3000 (upper) | μmol/gOC | below the lower benchmark | NA | NA
OU 1 | 710.1 | OU 1 South | 2019 Phase 3 Sediment Study | EV037 | EV037-SE-1-092319 | NA | nm | 0.0880 | 51.9 | yes | OC-normalized excess SEM with 1% OC floor (cadmium, copper, lead, nickel, zinc) | 8,990 | μmol/g OC | NA | NA | 130 (lower) and 3000 (upper) | μmol/gOC | above the upper benchmark | NA | NA
OU 1 | 710.4 | OU 1 South | 2019 Phase 3 Sediment Study | EV044 | EV044-SE-1-092419 | NA | nm | 2.78 | 0.145 | no | OC-normalized excess SEM with 1% OC floor (cadmium, copper, lead, nickel, zinc) | 268 | μmol/g OC | NA | NA | 130 (lower) and 3000 (upper) | μmol/gOC | between the lower and upper benchmark | NA | NA
OU 1 | 710.6 | OU 1 South | 2019 Phase 3 Sediment Study | EV048 | EV048-SE-1-092419 | NA | nm | 0.0990 | 52.9 | yes | OC-normalized excess SEM with 1% OC floor (cadmium, copper, lead, nickel, zinc) | 13,900 | μmol/g OC | NA | NA | 130 (lower) and 3000 (upper) | μmol/gOC | above the upper benchmark | NA | NA
OU 1 | 710.6 | OU 1 South | 2019 Phase 3 Sediment Study | EV049 | EV049-SE-1-092719 | NA | nm | 0.754 | 0.0776 | yes | OC-normalized excess SEM with 1% OC floor (cadmium, copper, lead, nickel, zinc) | 6,480 | μmol/g OC | NA | NA | 130 (lower) and 3000 (upper) | μmol/gOC | above the upper benchmark | NA | NA
OU 1 | 710.7 | OU 1 South | 2019 Phase 3 Sediment Study | EV051 | EV051-SE-1-092419 | NA | nm | 0.195 | 58.5 | yes | OC-normalized excess SEM with 1% OC floor (cadmium, copper, lead, nickel, zinc) | 4,590 | μmol/g OC | NA | NA | 130 (lower) and 3000 (upper) | μmol/gOC | above the upper benchmark | NA | NA
OU 1 | 710.7 | OU 1 South | 2019 Phase 3 Sediment Study | EV052 | EV052-SE-1-092619 | NA | nm | 0.253 | 53.7 | yes | OC-normalized excess SEM with 1% OC floor (cadmium, copper, lead, nickel, zinc) | 10,500 | μmol/g OC | NA | NA | 130 (lower) and 3000 (upper) | μmol/gOC | above the upper benchmark | NA | NA
OU 1 | 710.7 | OU 1 South | 2019 Phase 3 Sediment Study | EV054 | EV054-SE-1-091119 | NA | nm | 2.79 | 1.02 | no | OC-normalized excess SEM with 1% OC floor (cadmium, copper, lead, nickel, zinc) | 296 | μmol/g OC | NA | NA | 130 (lower) and 3000 (upper) | μmol/gOC | between the lower and upper benchmark | NA | NA
OU 1 | 710.9 | OU 1 South | 2019 Phase 3 Sediment Study | EV057 | EV057-SE-1-091119 | NA | nm | 2.30 | 0.145 | no | OC-normalized excess SEM with 1% OC floor (cadmium, copper, lead, nickel, zinc) | 280 | μmol/g OC | NA | NA | 130 (lower) and 3000 (upper) | μmol/gOC | between the lower and upper benchmark | NA | NA
OU 1 | 711 | OU 1 South | 2019 Phase 3 Sediment Study | EV060 | EV060-SE-1-092119 | NA | nm | 0.132 | 57.5 | yes | OC-normalized excess SEM with 1% OC floor (cadmium, copper, lead, nickel, zinc) | 11,400 | μmol/g OC | NA | NA | 130 (lower) and 3000 (upper) | μmol/gOC | above the upper benchmark | NA | NA
OU 1 | 711.1 | OU 1 South | 2019 Phase 3 Sediment Study | EV063 | EV063-SE-1-091019 | NA | nm | 2.94 | 1.37 | no | OC-normalized excess SEM with 1% OC floor (cadmium, copper, lead, nickel, zinc) | 222 | μmol/g OC | NA | NA | 130 (lower) and 3000 (upper) | μmol/gOC | between the lower and upper benchmark | NA | NA
OU 1 | 711.2 | OU 1 South | 2019 Phase 3 Sediment Study | EV064 | EV064-SE-1-091019 | NA | nm | 1.78 | 0.145 | no | OC-normalized excess SEM with 1% OC floor (cadmium, copper, lead, nickel, zinc) | 353 | μmol/g OC | NA | NA | 130 (lower) and 3000 (upper) | μmol/gOC | between the lower and upper benchmark | NA | NA
OU 1 | 711.2 | OU 1 South | 2019 Phase 3 Sediment Study | EV065 | EV065-SE-1-092519 | NA | nm | 0.0780 | 62.2 | yes | OC-normalized excess SEM with 1% OC floor (cadmium, copper, lead, nickel, zinc) | 8,690 | μmol/g OC | NA | NA | 130 (lower) and 3000 (upper) | μmol/gOC | above the upper benchmark | NA | NA
OU 1 | 711.2 | OU 1 South | 2019 Phase 3 Sediment Study | EV066 | EV066-SE-1-092519 | NA | nm | 0.125 | 61.6 | yes | OC-normalized excess SEM with 1% OC floor (cadmium, copper, lead, nickel, zinc) | 7,980 | μmol/g OC | NA | NA | 130 (lower) and 3000 (upper) | μmol/gOC | above the upper benchmark | NA | NA
OU 1 | 711.3 | OU 1 South | 2019 Phase 3 Sediment Study | EV069 | EV069-SE-1-092519 | NA | nm | 0.0670 | 64.5 | yes | OC-normalized excess SEM with 1% OC floor (cadmium, copper, lead, nickel, zinc) | 7,520 | μmol/g OC | NA | NA | 130 (lower) and 3000 (upper) | μmol/gOC | above the upper benchmark | NA | NA
OU 1 | 711.4 | OU 1 South | 2019 Phase 3 Sediment Study | EV071 | EV071-SE-1-092519 | NA | nm | 0.139 | 63.5 | yes | OC-normalized excess SEM with 1% OC floor (cadmium, copper, lead, nickel, zinc) | 15,100 | μmol/g OC | NA | NA | 130 (lower) and 3000 (upper) | μmol/gOC | above the upper benchmark | NA | NA
OU 1 | 711.4 | OU 1 South | 2019 Phase 3 Sediment Study | EV072 | EV072-SE-1-092619 | NA | nm | 0.114 | 62.3 | yes | OC-normalized excess SEM with 1% OC floor (cadmium, copper, lead, nickel, zinc) | 14,000 | μmol/g OC | NA | NA | 130 (lower) and 3000 (upper) | μmol/gOC | above the upper benchmark | NA | NA
OU 1 | 711.5 | OU 1 South | 2019 Phase 3 Sediment Study | EV075 | EV075-SE-1-091119 | NA | nm | 0.168 | 57.8 | yes | OC-normalized excess SEM with 1% OC floor (cadmium, copper, lead, nickel, zinc) | 7,540 | μmol/g OC | NA | NA | 130 (lower) and 3000 (upper) | μmol/gOC | above the upper benchmark | NA | NA
OU 1 | 723.5 | OU 1 South | 2019 Phase 3 Sediment Study | JS001 | JS001-SE-1-101019 | NA | nm | 0.364 | 36.4 | yes | OC-normalized excess SEM with 1% OC floor (cadmium, copper, lead, nickel, zinc) | 12,500 | μmol/g OC | NA | NA | 130 (lower) and 3000 (upper) | μmol/gOC | above the upper benchmark | NA | NA
OU 1 | 723.6 | OU 1 South | 2019 Phase 3 Sediment Study | JS002 | JS002-SE-1-101019 | NA | nm | 0.175 | 49.5 | yes | OC-normalized excess SEM with 1% OC floor (cadmium, copper, lead, nickel, zinc) | 11,800 | μmol/g OC | NA | NA | 130 (lower) and 3000 (upper) | μmol/gOC | above the upper benchmark | NA | NA
OU 1 | 709 | OU 1 South | 2005 Phase 1 Sediment Sampling | RM708A1(X3) | 5164450,J4FJ0,MJ4FJ0 | NA | nm | 1.47 | 1.56 | yes | OC-normalized excess SEM with 1% OC floor (cadmium, copper, lead, nickel, zinc) | 793 | μmol/g OC | NA | NA | 130 (lower) and 3000 (upper) | μmol/gOC | between the lower and upper benchmark | NA | NA
OU 1 | 714 | OU 1 South | 2005 Phase 1 Sediment Sampling | RM713A1(X3) | 5164488 | NA | nm | 0.902 | 0.136 | yes | OC-normalized excess SEM with 1% OC floor (cadmium, copper, lead, nickel, zinc) | 896 | μmol/g OC | NA | NA | 130 (lower) and 3000 (upper) | μmol/gOC | between the lower and upper benchmark | NA | NA
OU 1 | 721.6 | OU 1 South | 2005 Phase 1 Sediment Sampling | RM721R1 | 5164477 | NA | nm | 2.44 | 0.0864 | yes | OC-normalized excess SEM with 1% OC floor (cadmium, copper, lead, nickel, zinc) | -176 | μmol/g OC | NA | NA | 130 (lower) and 3000 (upper) | μmol/gOC | below the lower benchmark | NA | NA
OU 1 | 724.1 | OU 1 South | 2005 Phase 1 Sediment Sampling | RM723A1(X1) | 5164473,J4FL3,MJ4FL3 | NA | nm | 0.375 | 0.112 | yes | OC-normalized excess SEM with 1% OC floor (cadmium, copper, lead, nickel, zinc) | 881 | μmol/g OC | NA | NA | 130 (lower) and 3000 (upper) | μmol/gOC | between the lower and upper benchmark | NA | NA
OU 1 | 723.6 | OU 1 South | 2005 Phase 1 Sediment Sampling | RM723A2(X3) | 5164475,J4FL5,MJ4FL5 | NA | nm | 1.44 | 5.26 | yes | OC-normalized excess SEM with 1% OC floor (cadmium, copper, lead, nickel, zinc) | 1,480 | μmol/g OC | NA | NA | 130 (lower) and 3000 (upper) | μmol/gOC | between the lower and upper benchmark | NA | NA
OU 1 | 725.2 | OU 1 South | 2005 Phase 1 Sediment Sampling | RM724A1(X1) | 5164461,J4FK1,MJ4FK1 | NA | nm | 1.07 | 0.0979 | yes | OC-normalized excess SEM with 1% OC floor (cadmium, copper, lead, nickel, zinc) | 749 | μmol/g OC | NA | NA | 130 (lower) and 3000 (upper) | μmol/gOC | between the lower and upper benchmark | NA | NA
OU 1 | 725.3 | OU 1 South | 2005 Phase 1 Sediment Sampling | RM724A2(X3) | 5164471,J4FL1,MJ4FL1 | NA | nm | 0.635 | 26.4 | yes | OC-normalized excess SEM with 1% OC floor (cadmium, copper, lead, nickel, zinc) | 7,110 | μmol/g OC | NA | NA | 130 (lower) and 3000 (upper) | μmol/gOC | above the upper benchmark | NA | NA
OU 1 | 728 | OU 1 South | 2005 Phase 1 Sediment Sampling | RM727A1(X1) | 5164508 | NA | nm | 0.674 | 1.34 | yes | OC-normalized excess SEM with 1% OC floor (cadmium, copper, lead, nickel, zinc) | 1,760 | μmol/g OC | NA | NA | 130 (lower) and 3000 (upper) | μmol/gOC | between the lower and upper benchmark | NA | NA
OU 1 | 715.9 | OU 1 South | 2009–2011 Beach Sediment Study | CR-BF | CR-BF1-1 | NA | 6.51 | 1.06 | nm | nm | total fish TEQ, 0 DL | 3.17e-7 | mg/kg | yes | yes | 2.2e-5 | mg/kg-dw | 0.014 | NA | NA
OU 1 | 711.3 | OU 1 South | 2009–2011 Beach Sediment Study | CR-EV | CR-EV1-1 | NA | 7.39 | 0.984 | nm | nm | total fish TEQ, 0 DL | 1.32e-6 | mg/kg | yes | yes | 2.2e-5 | mg/kg-dw | 0.060 | NA | NA
OU 1 | 721.9 | OU 1 South | 2009–2011 Beach Sediment Study | CR-FC | CR-FC1 | NA | 6.54 | 1.82 | nm | nm | total fish TEQ, 0 DL | 3.18e-7 | mg/kg | yes | yes | 2.2e-5 | mg/kg-dw | 0.014 | NA | NA
OU 1 | 715.9 | OU 1 South | 2009–2011 Beach Sediment Study | CR-BF | CR-BF1-1 | NA | 6.51 | 1.06 | nm | nm | total fish TEQ, 1/2 DL | 5.66e-7 | mg/kg | yes | yes | 2.2e-5 | mg/kg-dw | 0.026 | NA | NA
OU 1 | 711.3 | OU 1 South | 2009–2011 Beach Sediment Study | CR-EV | CR-EV1-1 | NA | 7.39 | 0.984 | nm | nm | total fish TEQ, 1/2 DL | 1.71e-6 | mg/kg | yes | yes | 2.2e-5 | mg/kg-dw | 0.078 | NA | NA
OU 1 | 721.9 | OU 1 South | 2009–2011 Beach Sediment Study | CR-FC | CR-FC1 | NA | 6.54 | 1.82 | nm | nm | total fish TEQ, 1/2 DL | 4.74e-7 | mg/kg | yes | yes | 2.2e-5 | mg/kg-dw | 0.022 | NA | NA
OU 1 | 721.6 | OU 1 South | 2013 USGS Toxicity Evaluation | TRB-04-NRT | CERC 10_TRB-04_SD_1a-1b | NA | nm | 0.130 | 0.0853 | yes | zinc | 51.8 | mg/kg | yes | no | 460 | mg/kg-dw | 0.11 | 0.26 | no
OU 1 | 726 | OU 1 South | 2013 USGS Toxicity Evaluation | TRIB-5-NRT | CERC 17_TRIB-5_SD_1a-1b | NA | nm | 0.310 | 0.0900 | yes | zinc | 64.4 | mg/kg | yes | no | 460 | mg/kg-dw | 0.14 | 0.26 | no
OU 1 | 724.1 | OU 1 South | 2009–2011 Beach Sediment Study | SD-CB | SD-CBA | yes | 7.52 | 0.0200 | 23.0 | no | zinc | 7,560 | mg/kg | yes | no | 460 | mg/kg-dw | 16 | 0.26 | yes
OU 1 | 724 | OU 1 South | 2009–2011 Beach Sediment Study | SD-CB | SD-CBB | no | 7.74 | 2.29 | 18.5 | no | zinc | 6,520 | mg/kg | yes | no | 460 | mg/kg-dw | 14 | 0.26 | yes
OU 1 | 724 | OU 1 South | 2009–2011 Beach Sediment Study | SD-CB | SD-CBC | no | 7.59 | 0.826 | 16.5 | no | zinc | 5,920 | mg/kg | yes | no | 460 | mg/kg-dw | 13 | 0.26 | yes
OU 1 | 724 | OU 1 South | 2009–2011 Beach Sediment Study | SD-CB | SD-CBD | no | 7.61 | 1.05 | 16.3 | no | zinc | 5,840 | mg/kg | yes | no | 460 | mg/kg-dw | 13 | 0.26 | yes
OU 1 | 724 | OU 1 South | 2009–2011 Beach Sediment Study | SD-CB | SD-CBE | no | 7.54 | 1.10 | 17.0 | no | zinc | 6,120 | mg/kg | yes | no | 460 | mg/kg-dw | 13 | 0.26 | yes
OU 1 | 711 | OU 1 South | 2009–2011 Beach Sediment Study | SD-SR | SD-SRA | no | 7.25 | 1.32 | 0.136 | no | zinc | 537 | mg/kg | yes | no | 460 | mg/kg-dw | 1.2 | 0.26 | yes
OU 1 | 711 | OU 1 South | 2009–2011 Beach Sediment Study | SD-SR | SD-SRB | yes | 7.41 | 1.71 | 0.146 | no | zinc | 880 | mg/kg | yes | no | 460 | mg/kg-dw | 1.9 | 0.26 | yes
OU 1 | 710.9 | OU 1 South | 2009–2011 Beach Sediment Study | SD-SR | SD-SRC | no | 7.23 | 0.946 | 0.138 | no | zinc | 601 | mg/kg | yes | no | 460 | mg/kg-dw | 1.3 | 0.26 | yes
OU 1 | 711.1 | OU 1 South | 2009–2011 Beach Sediment Study | SD-SR | SD-SRD | no | 7.73 | 1.97 | 0.137 | no | zinc | 574 | mg/kg | yes | no | 460 | mg/kg-dw | 1.2 | 0.26 | yes
OU 1 | 711 | OU 1 South | 2009–2011 Beach Sediment Study | SD-SR | SD-SRE | no | 7.34 | 1.24 | 0.137 | no | zinc | 573 | mg/kg | yes | no | 460 | mg/kg-dw | 1.2 | 0.26 | yes
OU 1 | 728.1 | OU 1 South | 2010 White Sturgeon Sediment Toxicity Study | LD-01 | LD-01 DEF | NA | 8.30 | 0.130 | 59.1 | yes | zinc | 18,700 | mg/kg | yes | no | 460 | mg/kg-dw | 41 | 0.26 | yes
OU 1 | 715.9 | OU 1 South | 2009–2011 Beach Sediment Study | SD-BF | SD-BFA | no | 6.90 | 0.770 | 0.143 | no | zinc | 757 | mg/kg | yes | no | 460 | mg/kg-dw | 1.6 | 0.26 | yes
OU 1 | 715.9 | OU 1 South | 2009–2011 Beach Sediment Study | SD-BF | SD-BFB | no | 6.91 | 0.696 | 0.132 | no | zinc | 443 | mg/kg | yes | no | 460 | mg/kg-dw | 0.96 | 0.26 | yes
OU 1 | 715.9 | OU 1 South | 2009–2011 Beach Sediment Study | SD-BF | SD-BFC | no | 7.19 | 0.821 | 0.140 | no | zinc | 659 | mg/kg | yes | no | 460 | mg/kg-dw | 1.4 | 0.26 | yes
OU 1 | 715.9 | OU 1 South | 2009–2011 Beach Sediment Study | SD-BF | SD-BFD | no | 7.28 | 0.782 | 0.143 | no | zinc | 744 | mg/kg | yes | no | 460 | mg/kg-dw | 1.6 | 0.26 | yes
OU 1 | 715.9 | OU 1 South | 2009–2011 Beach Sediment Study | SD-BF | SD-BFE | yes | 7.08 | 0.852 | 0.144 | no | zinc | 776 | mg/kg | yes | no | 460 | mg/kg-dw | 1.7 | 0.26 | yes
OU 1 | 711.3 | OU 1 South | 2009–2011 Beach Sediment Study | SD-EV | SD-EVA | no | 6.97 | 0.968 | 0.139 | no | zinc | 620 | mg/kg | yes | no | 460 | mg/kg-dw | 1.3 | 0.26 | yes
OU 1 | 711.2 | OU 1 South | 2009–2011 Beach Sediment Study | SD-EV | SD-EVB | yes | 7.35 | 1.15 | 0.145 | no | zinc | 812 | mg/kg | yes | no | 460 | mg/kg-dw | 1.8 | 0.26 | yes
OU 1 | 711.2 | OU 1 South | 2009–2011 Beach Sediment Study | SD-EV | SD-EVC | no | 7.16 | 0.672 | 0.126 | no | zinc | 335 | mg/kg | yes | no | 460 | mg/kg-dw | 0.73 | 0.26 | yes
OU 1 | 711.3 | OU 1 South | 2009–2011 Beach Sediment Study | SD-EV | SD-EVD | no | 7.13 | 0.832 | 0.136 | no | zinc | 555 | mg/kg | yes | no | 460 | mg/kg-dw | 1.2 | 0.26 | yes
OU 1 | 711.3 | OU 1 South | 2009–2011 Beach Sediment Study | SD-EV | SD-EVE | no | 7.36 | 0.843 | 0.134 | no | zinc | 498 | mg/kg | yes | no | 460 | mg/kg-dw | 1.1 | 0.26 | yes
OU 1 | 721.9 | OU 1 South | 2009–2011 Beach Sediment Study | SD-FC | SD-FCA | yes | 7.40 | 1.45 | 2.91 | no | zinc | 1,690 | mg/kg | yes | no | 460 | mg/kg-dw | 3.7 | 0.26 | yes
OU 1 | 721.9 | OU 1 South | 2009–2011 Beach Sediment Study | SD-FC | SD-FCB | no | 7.18 | 1.42 | 0.987 | no | zinc | 1,180 | mg/kg | yes | no | 460 | mg/kg-dw | 2.6 | 0.26 | yes
OU 1 | 721.8 | OU 1 South | 2009–2011 Beach Sediment Study | SD-FC | SD-FCC | no | 7.15 | 1.04 | 2.13 | no | zinc | 1,490 | mg/kg | yes | no | 460 | mg/kg-dw | 3.2 | 0.26 | yes
OU 1 | 721.9 | OU 1 South | 2009–2011 Beach Sediment Study | SD-FC | SD-FCD | no | 7.08 | 1.51 | 2.91 | no | zinc | 1,690 | mg/kg | yes | no | 460 | mg/kg-dw | 3.7 | 0.26 | yes
OU 1 | 721.9 | OU 1 South | 2009–2011 Beach Sediment Study | SD-FC | SD-FCE | no | 7.42 | 1.06 | 0.887 | no | zinc | 1,150 | mg/kg | yes | no | 460 | mg/kg-dw | 2.5 | 0.26 | yes
OU 1 | 726.9 | OU 1 South | 2013 Phase 2 Sediment Study | 2B-C3 | SE-2B-C3 | NA | 7.88 | 0.844 | 11.1 | no | zinc | 3,980 | mg/kg | yes | no | 460 | mg/kg-dw | 8.7 | 0.26 | yes
OU 1 | 728.5 | OU 1 South | 2013 Phase 2 Sediment Study | 2B-C4 | SE-2B-C4 | NA | 8.50 | 0.0910 | 51.8 | yes | zinc | 16,000 | mg/kg | yes | no | 460 | mg/kg-dw | 35 | 0.26 | yes
OU 1 | 728.4 | OU 1 South | 2013 Phase 2 Sediment Study | 2B-R1 | SE-2B-R1 | NA | 7.89 | 0.117 | 26.4 | no | zinc | 8,400 | mg/kg | yes | no | 460 | mg/kg-dw | 18 | 0.26 | yes
OU 1 | 728.8 | OU 1 South | 2013 Phase 2 Sediment Study | 2B-R2 | SE-2B-R2 | NA | 8.28 | 0.170 | 13.8 | yes | zinc | 4,900 | mg/kg | yes | no | 460 | mg/kg-dw | 11 | 0.26 | yes
OU 1 | 725.8 | OU 1 South | 2013 Phase 2 Sediment Study | 3-B1 | SE-3-B1 | NA | 7.93 | 0.0840 | 49.5 | yes | zinc | 15,200 | mg/kg | yes | no | 460 | mg/kg-dw | 33 | 0.26 | yes
OU 1 | 724.6 | OU 1 South | 2013 Phase 2 Sediment Study | 3-B2 | SE-3-B2 | NA | 7.76 | 0.109 | 80.2 | yes | zinc | 28,200 | mg/kg | yes | no | 460 | mg/kg-dw | 61 | 0.26 | yes
OU 1 | 724.7 | OU 1 South | 2013 Phase 2 Sediment Study | 3-B3 | SE-3-B3 | NA | 6.95 | 1.38 | 2.32 | no | zinc | 1,540 | mg/kg | yes | no | 460 | mg/kg-dw | 3.3 | 0.26 | yes
OU 1 | 723.5 | OU 1 South | 2013 Phase 2 Sediment Study | 3-B4 | SE-3-B4 | NA | 7.90 | 0.120 | 54.0 | yes | zinc | 16,800 | mg/kg | yes | no | 460 | mg/kg-dw | 37 | 0.26 | yes
OU 1 | 723.9 | OU 1 South | 2013 Phase 2 Sediment Study | 3-C1 | SE-3-C1 | NA | 8.75 | 0.331 | 27.9 | yes | zinc | 8,800 | mg/kg | yes | no | 460 | mg/kg-dw | 19 | 0.26 | yes
OU 1 | 721.6 | OU 1 South | 2013 Phase 2 Sediment Study | 3-C4 | SE-3-C4 | NA | 8.29 | 0.105 | 55.4 | yes | zinc | 17,300 | mg/kg | yes | no | 460 | mg/kg-dw | 38 | 0.26 | yes
OU 1 | 726.3 | OU 1 South | 2013 Phase 2 Sediment Study | 3-R1 | SE-3-R1 | NA | 8.26 | 0.782 | 11.4 | no | zinc | 4,080 | mg/kg | yes | no | 460 | mg/kg-dw | 8.9 | 0.26 | yes
OU 1 | 721.3 | OU 1 South | 2013 Phase 2 Sediment Study | 3-R10 | SE-3-R10 | NA | 8.98 | 0.242 | 53.7 | yes | zinc | 16,700 | mg/kg | yes | no | 460 | mg/kg-dw | 36 | 0.26 | yes
OU 1 | 725.4 | OU 1 South | 2013 Phase 2 Sediment Study | 3-R2 | SE-3-R2 | NA | 6.91 | 1.60 | 0.344 | no | zinc | 965 | mg/kg | yes | no | 460 | mg/kg-dw | 2.1 | 0.26 | yes
OU 1 | 725 | OU 1 South | 2013 Phase 2 Sediment Study | 3-R3 | SE-3-R3 | NA | 8.75 | 0.136 | 35.6 | yes | zinc | 10,800 | mg/kg | yes | no | 460 | mg/kg-dw | 23 | 0.26 | yes
OU 1 | 723.4 | OU 1 South | 2013 Phase 2 Sediment Study | 3-R6 | SE-3-R6 | NA | 8.40 | 0.210 | 3.07 | no | zinc | 1,730 | mg/kg | yes | no | 460 | mg/kg-dw | 3.8 | 0.26 | yes
OU 1 | 723 | OU 1 South | 2013 Phase 2 Sediment Study | 3-R7 | SE-3-R7 | NA | 8.63 | 0.227 | 50.9 | yes | zinc | 15,700 | mg/kg | yes | no | 460 | mg/kg-dw | 34 | 0.26 | yes
OU 1 | 722.5 | OU 1 South | 2013 Phase 2 Sediment Study | 3-R8 | SE-3-R8 | NA | 8.06 | 0.0840 | 70.5 | yes | zinc | 23,500 | mg/kg | yes | no | 460 | mg/kg-dw | 51 | 0.26 | yes
OU 1 | 721.8 | OU 1 South | 2013 Phase 2 Sediment Study | 3-R9 | SE-3-R9 | NA | 7.47 | 1.16 | 3.62 | no | zinc | 1,870 | mg/kg | yes | no | 460 | mg/kg-dw | 4.1 | 0.26 | yes
OU 1 | 719 | OU 1 South | 2013 Phase 2 Sediment Study | 3B-C2 | SE-3B-C2 | NA | 6.58 | 3.59 | 0.222 | no | zinc | 912 | mg/kg | yes | no | 460 | mg/kg-dw | 2.0 | 0.26 | yes
OU 1 | 716 | OU 1 South | 2013 Phase 2 Sediment Study | 3B-C3 | SE-3B-C3 | NA | 7.85 | 0.0850 | 62.3 | yes | zinc | 20,000 | mg/kg | yes | no | 460 | mg/kg-dw | 43 | 0.26 | yes
OU 1 | 714.4 | OU 1 South | 2013 Phase 2 Sediment Study | 3B-C4 | SE-3B-C4 | NA | 7.09 | 1.31 | 1.82 | no | zinc | 1,410 | mg/kg | yes | no | 460 | mg/kg-dw | 3.1 | 0.26 | yes
OU 1 | 718.5 | OU 1 South | 2013 Phase 2 Sediment Study | 3B-R2 | SE-3B-R2 | NA | 8.54 | 0.118 | 57.8 | yes | zinc | 18,200 | mg/kg | yes | no | 460 | mg/kg-dw | 40 | 0.26 | yes
OU 1 | 710.9 | OU 1 South | 2013 Phase 2 Sediment Study | 4-B1 | SE-4-B1 | NA | 7.99 | 0.142 | 56.7 | yes | zinc | 17,800 | mg/kg | yes | no | 460 | mg/kg-dw | 39 | 0.26 | yes
OU 1 | 708.8 | OU 1 South | 2013 Phase 2 Sediment Study | 4-B2 | SE-4-B2 | NA | 8.92 | 0.143 | 54.6 | yes | zinc | 17,000 | mg/kg | yes | no | 460 | mg/kg-dw | 37 | 0.26 | yes
OU 1 | 709.3 | OU 1 South | 2013 Phase 2 Sediment Study | 4-B6 | SE-4-B6 | NA | 7.93 | 0.0775 | 58.3 | yes | zinc | 18,400 | mg/kg | yes | no | 460 | mg/kg-dw | 40 | 0.26 | yes
OU 1 | 711.4 | OU 1 South | 2013 Phase 2 Sediment Study | 4-R1 | SE-4-R1 | NA | 8.41 | 0.152 | 46.5 | yes | zinc | 14,200 | mg/kg | yes | no | 460 | mg/kg-dw | 31 | 0.26 | yes
OU 1 | 721.6 | OU 1 South | 2013 Phase 2 Sediment Study | TRIB-4 | SE-TRIB-4 | NA | 8.03 | 0.290 | 0.0833 | yes | zinc | 47.3 | mg/kg | yes | yes | 460 | mg/kg-dw | 0.10 | 0.26 | no
OU 1 | 726 | OU 1 South | 2013 Phase 2 Sediment Study | TRIB-5 | SE-TRIB-5 | NA | 7.61 | 0.942 | 0.0891 | yes | zinc | 61.9 | mg/kg | yes | yes | 460 | mg/kg-dw | 0.13 | 0.26 | no
OU 1 | 716.4 | OU 1 South | 2015 Bossburg Flat Sediment and Soil Study | SDU-01 | SDU-01-ICS | NA | 6.94 | 2.65 | 1.63 | no | zinc | 1,360 | mg/kg | yes | no | 460 | mg/kg-dw | 3.0 | 0.26 | yes
OU 1 | 716.2 | OU 1 South | 2015 Bossburg Flat Sediment and Soil Study | SDU-02 | SDU-02-ICS-A | yes | 7.14 | 2.13 | 3.74 | no | zinc | 1,900 | mg/kg | yes | no | 460 | mg/kg-dw | 4.1 | 0.26 | yes
OU 1 | 716.2 | OU 1 South | 2015 Bossburg Flat Sediment and Soil Study | SDU-02 | SDU-02-ICS-B | no | 6.96 | 2.28 | 3.07 | no | zinc | 1,730 | mg/kg | yes | no | 460 | mg/kg-dw | 3.8 | 0.26 | yes
OU 1 | 716.3 | OU 1 South | 2015 Bossburg Flat Sediment and Soil Study | SDU-02 | SDU-02-ICS-C | no | 7.03 | 2.26 | 3.03 | no | zinc | 1,720 | mg/kg | yes | no | 460 | mg/kg-dw | 3.7 | 0.26 | yes
OU 1 | 715.9 | OU 1 South | 2015 Bossburg Flat Sediment and Soil Study | SDU-03 | SDU-03-ICS-A | no | 7.54 | 0.516 | 0.109 | no | zinc | 152 | mg/kg | yes | no | 460 | mg/kg-dw | 0.33 | 0.26 | yes
OU 1 | 715.9 | OU 1 South | 2015 Bossburg Flat Sediment and Soil Study | SDU-03 | SDU-03-ICS-B | yes | 7.68 | 0.622 | 0.110 | no | zinc | 161 | mg/kg | yes | no | 460 | mg/kg-dw | 0.35 | 0.26 | yes
OU 1 | 715.9 | OU 1 South | 2015 Bossburg Flat Sediment and Soil Study | SDU-03 | SDU-03-ICS-C | no | 7.51 | 0.658 | 0.110 | no | zinc | 161 | mg/kg | yes | no | 460 | mg/kg-dw | 0.35 | 0.26 | yes
OU 1 | 715.6 | OU 1 South | 2015 Bossburg Flat Sediment and Soil Study | SDU-04 | SDU-04-ICS | NA | 7.72 | 0.281 | 0.114 | no | zinc | 192 | mg/kg | yes | no | 460 | mg/kg-dw | 0.42 | 0.26 | yes
OU 1 | 711.9 | OU 1 South | 2015 Bossburg Flat Sediment and Soil Study | SDU-05 | SDU-05-ICS | NA | 6.99 | 1.34 | 3.23 | no | zinc | 1,770 | mg/kg | yes | no | 460 | mg/kg-dw | 3.8 | 0.26 | yes
OU 1 | 711 | OU 1 South | 2015 Bossburg Flat Sediment and Soil Study | SDU-06 | SDU-06-ICS-A | no | 7.11 | 0.212 | 0.0902 | no | zinc | 65.0 | mg/kg | yes | no | 460 | mg/kg-dw | 0.14 | 0.26 | no
OU 1 | 711.1 | OU 1 South | 2015 Bossburg Flat Sediment and Soil Study | SDU-06 | SDU-06-ICS-B | no | 7.61 | 0.175 | 0.0931 | no | zinc | 74.4 | mg/kg | yes | no | 460 | mg/kg-dw | 0.16 | 0.26 | no
OU 1 | 711 | OU 1 South | 2015 Bossburg Flat Sediment and Soil Study | SDU-06 | SDU-06-ICS-C | yes | 7.47 | 0.307 | 0.102 | no | zinc | 114 | mg/kg | yes | no | 460 | mg/kg-dw | 0.25 | 0.26 | no
OU 1 | 710.5 | OU 1 South | 2015 Bossburg Flat Sediment and Soil Study | SDU-07 | SDU-07-ICS-A | yes | 7.53 | 1.20 | 0.139 | no | zinc | 634 | mg/kg | yes | no | 460 | mg/kg-dw | 1.4 | 0.26 | yes
OU 1 | 710.5 | OU 1 South | 2015 Bossburg Flat Sediment and Soil Study | SDU-07 | SDU-07-ICS-B | no | 7.35 | 0.661 | 0.125 | no | zinc | 323 | mg/kg | yes | no | 460 | mg/kg-dw | 0.70 | 0.26 | yes
OU 1 | 710.5 | OU 1 South | 2015 Bossburg Flat Sediment and Soil Study | SDU-07 | SDU-07-ICS-C | no | 7.43 | 0.972 | 0.135 | no | zinc | 514 | mg/kg | yes | no | 460 | mg/kg-dw | 1.1 | 0.26 | yes
OU 1 | 716.3 | OU 1 South | 2015 Bossburg Flat Sediment and Soil Study | SDU-08 | SDU-08-ICS | NA | 7.49 | 1.34 | 2.09 | no | zinc | 1,480 | mg/kg | yes | no | 460 | mg/kg-dw | 3.2 | 0.26 | yes
OU 1 | 715.7 | OU 1 South | 2015 Bossburg Flat Sediment and Soil Study | SDU-09 | SDU-09A-ICS | NA | 7.86 | 0.584 | 0.125 | no | zinc | 331 | mg/kg | yes | no | 460 | mg/kg-dw | 0.72 | 0.26 | yes
OU 1 | 715.5 | OU 1 South | 2015 Bossburg Flat Sediment and Soil Study | SDU-10 | SDU-10-ICS | NA | 7.72 | 0.489 | 0.128 | no | zinc | 370 | mg/kg | yes | no | 460 | mg/kg-dw | 0.80 | 0.26 | yes
OU 1 | 723 | OU 1 South | 2019 Phase 3 Sediment Study | 3-R7-2019 | 3-R7-2019-SE-1-101519 | NA | nm | 0.0700 | 40.5 | yes | zinc | 12,300 | mg/kg | yes | no | 460 | mg/kg-dw | 27 | 0.26 | yes
OU 1 | 722.5 | OU 1 South | 2019 Phase 3 Sediment Study | 3-R8-2019 | 3-R8-2019-SE-1-101619 | NA | nm | 0.132 | 82.3 | yes | zinc | 29,300 | mg/kg | yes | no | 460 | mg/kg-dw | 64 | 0.26 | yes
OU 1 | 710.9 | OU 1 South | 2019 Phase 3 Sediment Study | 4-B1-2019 | 4-B1-2019-SE-1-092619 | NA | nm | 0.0840 | 59.3 | yes | zinc | 18,800 | mg/kg | yes | no | 460 | mg/kg-dw | 41 | 0.26 | yes
OU 1 | 709.3 | OU 1 South | 2019 Phase 3 Sediment Study | 4-B6-2019 | 4-B6-2019-SE-1-092619 | NA | nm | 0.0650 | 59.6 | yes | zinc | 18,900 | mg/kg | yes | no | 460 | mg/kg-dw | 41 | 0.26 | yes
OU 1 | 722.5 | OU 1 South | 2019 Phase 3 Sediment Study | CB002 | CB002-SE-1-101619 | NA | nm | 0.197 | 11.9 | no | zinc | 4,220 | mg/kg | yes | no | 460 | mg/kg-dw | 9.2 | 0.26 | yes
OU 1 | 722.5 | OU 1 South | 2019 Phase 3 Sediment Study | CB005 | CB005-SE-1-101819 | NA | nm | 0.147 | 0.139 | no | zinc | 638 | mg/kg | yes | yes | 460 | mg/kg-dw | 1.4 | 0.26 | yes
OU 1 | 722.5 | OU 1 South | 2019 Phase 3 Sediment Study | CB006 | CB006-SE-1-100919 | NA | nm | 0.218 | 20.7 | yes | zinc | 7,030 | mg/kg | yes | yes | 460 | mg/kg-dw | 15 | 0.26 | yes
OU 1 | 722.5 | OU 1 South | 2019 Phase 3 Sediment Study | CB007 | CB007-SE-1-100919 | NA | nm | 0.438 | 0.758 | no | zinc | 1,110 | mg/kg | yes | yes | 460 | mg/kg-dw | 2.4 | 0.26 | yes
OU 1 | 722.6 | OU 1 South | 2019 Phase 3 Sediment Study | CB009 | CB009-SE-1-101219 | NA | nm | 0.415 | 46.2 | yes | zinc | 14,100 | mg/kg | yes | no | 460 | mg/kg-dw | 31 | 0.26 | yes
OU 1 | 722.6 | OU 1 South | 2019 Phase 3 Sediment Study | CB010 | CB010-SE-1-101219 | NA | nm | 0.404 | 15.6 | no | zinc | 5,570 | mg/kg | yes | no | 460 | mg/kg-dw | 12 | 0.26 | yes
OU 1 | 722.6 | OU 1 South | 2019 Phase 3 Sediment Study | CB012 | CB012-SE-1-100919 | NA | nm | 0.151 | 17.0 | yes | zinc | 6,120 | mg/kg | yes | yes | 460 | mg/kg-dw | 13 | 0.26 | yes
OU 1 | 722.6 | OU 1 South | 2019 Phase 3 Sediment Study | CB014 | CB014-SE-1-101519 | NA | nm | 0.110 | 38.3 | yes | zinc | 11,600 | mg/kg | yes | no | 460 | mg/kg-dw | 25 | 0.26 | yes
OU 1 | 722.6 | OU 1 South | 2019 Phase 3 Sediment Study | CB016 | CB016-SE-1-101119 | NA | nm | 0.275 | 29.5 | yes | zinc | 9,210 | mg/kg | yes | no | 460 | mg/kg-dw | 20 | 0.26 | yes
OU 1 | 722.6 | OU 1 South | 2019 Phase 3 Sediment Study | CB018 | CB018-SE-1-100919 | NA | nm | 0.298 | 32.6 | yes | zinc | 10,000 | mg/kg | yes | yes | 460 | mg/kg-dw | 22 | 0.26 | yes
OU 1 | 722.6 | OU 1 South | 2019 Phase 3 Sediment Study | CB020 | CB020-SE-1-101419 | NA | nm | 0.359 | 27.8 | yes | zinc | 8,750 | mg/kg | yes | no | 460 | mg/kg-dw | 19 | 0.26 | yes
OU 1 | 722.7 | OU 1 South | 2019 Phase 3 Sediment Study | CB021 | CB021-SE-1-101419 | NA | nm | 0.747 | 3.07 | no | zinc | 1,730 | mg/kg | yes | no | 460 | mg/kg-dw | 3.8 | 0.26 | yes
OU 1 | 722.7 | OU 1 South | 2019 Phase 3 Sediment Study | CB024 | CB024-SE-1-101419 | NA | nm | 0.371 | 9.13 | no | zinc | 3,360 | mg/kg | yes | no | 460 | mg/kg-dw | 7.3 | 0.26 | yes
OU 1 | 722.7 | OU 1 South | 2019 Phase 3 Sediment Study | CB027 | CB027-SE-1-101419 | NA | nm | 0.209 | 8.79 | no | zinc | 3,260 | mg/kg | yes | no | 460 | mg/kg-dw | 7.1 | 0.26 | yes
OU 1 | 722.7 | OU 1 South | 2019 Phase 3 Sediment Study | CB029 | CB029-SE-1-101519 | NA | nm | 0.220 | 7.32 | no | zinc | 2,840 | mg/kg | yes | no | 460 | mg/kg-dw | 6.2 | 0.26 | yes
OU 1 | 723 | OU 1 South | 2019 Phase 3 Sediment Study | CB035 | CB035-SE-1-100319 | NA | nm | 0.106 | 21.6 | yes | zinc | 7,240 | mg/kg | yes | yes | 460 | mg/kg-dw | 16 | 0.26 | yes
OU 1 | 723.1 | OU 1 South | 2019 Phase 3 Sediment Study | CB036 | CB036-SE-1-100419 | NA | nm | 0.155 | 39.5 | yes | zinc | 12,000 | mg/kg | yes | yes | 460 | mg/kg-dw | 26 | 0.26 | yes
OU 1 | 723.2 | OU 1 South | 2019 Phase 3 Sediment Study | CB039 | CB039-SE-1-101119 | NA | nm | 0.103 | 58.5 | yes | zinc | 18,500 | mg/kg | yes | no | 460 | mg/kg-dw | 40 | 0.26 | yes
OU 1 | 723.2 | OU 1 South | 2019 Phase 3 Sediment Study | CB040 | CB040-SE-1-101819 | NA | nm | 0.180 | 48.0 | yes | zinc | 14,700 | mg/kg | yes | yes | 460 | mg/kg-dw | 32 | 0.26 | yes
OU 1 | 723.3 | OU 1 South | 2019 Phase 3 Sediment Study | CB044 | CB044-SE-1-101519 | NA | nm | 0.249 | 3.70 | no | zinc | 1,890 | mg/kg | yes | no | 460 | mg/kg-dw | 4.1 | 0.26 | yes
OU 1 | 723.3 | OU 1 South | 2019 Phase 3 Sediment Study | CB046 | CB046-SE-1-100819 | NA | nm | 0.112 | 64.0 | yes | zinc | 20,700 | mg/kg | yes | yes | 460 | mg/kg-dw | 45 | 0.26 | yes
OU 1 | 723.5 | OU 1 South | 2019 Phase 3 Sediment Study | CB047 | CB047-SE-1-101119 | NA | nm | 0.150 | 31.2 | yes | zinc | 9,650 | mg/kg | yes | no | 460 | mg/kg-dw | 21 | 0.26 | yes
OU 1 | 724.2 | OU 1 South | 2019 Phase 3 Sediment Study | CB056 | CB056-SE-1-101719 | NA | nm | 0.309 | 0.146 | no | zinc | 858 | mg/kg | yes | yes | 460 | mg/kg-dw | 1.9 | 0.26 | yes
OU 1 | 708.9 | OU 1 South | 2019 Phase 3 Sediment Study | EV001 | EV001-SE-1-092619 | NA | nm | 0.103 | 61.1 | yes | zinc | 19,500 | mg/kg | yes | no | 460 | mg/kg-dw | 42 | 0.26 | yes
OU 1 | 708.9 | OU 1 South | 2019 Phase 3 Sediment Study | EV002 | EV002-SE-1-092419 | NA | nm | 0.0750 | 55.1 | yes | zinc | 17,200 | mg/kg | yes | no | 460 | mg/kg-dw | 37 | 0.26 | yes
OU 1 | 708.9 | OU 1 South | 2019 Phase 3 Sediment Study | EV003 | EV003-SE-1-092019 | NA | nm | 0.112 | 41.2 | no | zinc | 12,500 | mg/kg | yes | no | 460 | mg/kg-dw | 27 | 0.26 | yes
OU 1 | 709 | OU 1 South | 2019 Phase 3 Sediment Study | EV005 | EV005-SE-1-091119 | NA | nm | 0.142 | 58.3 | yes | zinc | 18,400 | mg/kg | yes | no | 460 | mg/kg-dw | 40 | 0.26 | yes
OU 1 | 709 | OU 1 South | 2019 Phase 3 Sediment Study | EV008 | EV008-SE-1-092319 | NA | nm | 0.0810 | 60.6 | yes | zinc | 19,300 | mg/kg | yes | no | 460 | mg/kg-dw | 42 | 0.26 | yes
OU 1 | 709 | OU 1 South | 2019 Phase 3 Sediment Study | EV010 | EV010-SE-1-091219 | NA | nm | 0.163 | 43.1 | yes | zinc | 13,100 | mg/kg | yes | no | 460 | mg/kg-dw | 28 | 0.26 | yes
OU 1 | 709 | OU 1 South | 2019 Phase 3 Sediment Study | EV011 | EV011-SE-1-092819 | NA | nm | 0.173 | 0.109 | no | zinc | 158 | mg/kg | yes | no | 460 | mg/kg-dw | 0.34 | 0.26 | yes
OU 1 | 709.1 | OU 1 South | 2019 Phase 3 Sediment Study | EV012 | EV012-SE-1-091319 | NA | nm | 0.143 | 32.4 | yes | zinc | 9,970 | mg/kg | yes | no | 460 | mg/kg-dw | 22 | 0.26 | yes
OU 1 | 709.1 | OU 1 South | 2019 Phase 3 Sediment Study | EV013 | EV013-SE-1-091319 | NA | nm | 0.102 | 51.5 | yes | zinc | 15,900 | mg/kg | yes | no | 460 | mg/kg-dw | 35 | 0.26 | yes
OU 1 | 709.5 | OU 1 South | 2019 Phase 3 Sediment Study | EV020 | EV020-SE-1-100219 | NA | nm | 0.165 | 15.9 | nm | zinc | 5,680 | mg/kg | yes | no | 460 | mg/kg-dw | 12 | 0.26 | yes
OU 1 | 709.6 | OU 1 South | 2019 Phase 3 Sediment Study | EV022 | EV022-SE-1-092819 | NA | nm | nm | 0.110 | nm | zinc | 165 | mg/kg | yes | no | 460 | mg/kg-dw | 0.36 | 0.26 | yes
OU 1 | 709.8 | OU 1 South | 2019 Phase 3 Sediment Study | EV026 | EV026-SE-1-092019 | NA | nm | 0.196 | 37.8 | yes | zinc | 11,500 | mg/kg | yes | no | 460 | mg/kg-dw | 25 | 0.26 | yes
OU 1 | 709.8 | OU 1 South | 2019 Phase 3 Sediment Study | EV027 | EV027-SE-1-092119 | NA | nm | 0.147 | 47.1 | yes | zinc | 14,400 | mg/kg | yes | no | 460 | mg/kg-dw | 31 | 0.26 | yes
OU 1 | 710.1 | OU 1 South | 2019 Phase 3 Sediment Study | EV036 | EV036-SE-1-091419 | NA | nm | 0.661 | 0.123 | no | zinc | 303 | mg/kg | yes | no | 460 | mg/kg-dw | 0.66 | 0.26 | yes
OU 1 | 710.1 | OU 1 South | 2019 Phase 3 Sediment Study | EV037 | EV037-SE-1-092319 | NA | nm | 0.0880 | 51.9 | yes | zinc | 16,000 | mg/kg | yes | no | 460 | mg/kg-dw | 35 | 0.26 | yes
OU 1 | 710.4 | OU 1 South | 2019 Phase 3 Sediment Study | EV044 | EV044-SE-1-092419 | NA | nm | 2.78 | 0.145 | no | zinc | 810 | mg/kg | yes | no | 460 | mg/kg-dw | 1.8 | 0.26 | yes
OU 1 | 710.6 | OU 1 South | 2019 Phase 3 Sediment Study | EV048 | EV048-SE-1-092419 | NA | nm | 0.0990 | 52.9 | yes | zinc | 16,400 | mg/kg | yes | no | 460 | mg/kg-dw | 36 | 0.26 | yes
OU 1 | 710.6 | OU 1 South | 2019 Phase 3 Sediment Study | EV049 | EV049-SE-1-092719 | NA | nm | 0.754 | 0.0776 | yes | zinc | 36.4 | mg/kg | yes | no | 460 | mg/kg-dw | 0.079 | 0.26 | no
OU 1 | 710.7 | OU 1 South | 2019 Phase 3 Sediment Study | EV051 | EV051-SE-1-092419 | NA | nm | 0.195 | 58.5 | yes | zinc | 18,500 | mg/kg | yes | no | 460 | mg/kg-dw | 40 | 0.26 | yes
OU 1 | 710.7 | OU 1 South | 2019 Phase 3 Sediment Study | EV052 | EV052-SE-1-092619 | NA | nm | 0.253 | 53.7 | yes | zinc | 16,700 | mg/kg | yes | no | 460 | mg/kg-dw | 36 | 0.26 | yes
OU 1 | 710.7 | OU 1 South | 2019 Phase 3 Sediment Study | EV054 | EV054-SE-1-091119 | NA | nm | 2.79 | 1.02 | no | zinc | 1,190 | mg/kg | yes | no | 460 | mg/kg-dw | 2.6 | 0.26 | yes
OU 1 | 710.9 | OU 1 South | 2019 Phase 3 Sediment Study | EV057 | EV057-SE-1-091119 | NA | nm | 2.30 | 0.145 | no | zinc | 805 | mg/kg | yes | no | 460 | mg/kg-dw | 1.8 | 0.26 | yes
OU 1 | 711 | OU 1 South | 2019 Phase 3 Sediment Study | EV060 | EV060-SE-1-092119 | NA | nm | 0.132 | 57.5 | yes | zinc | 18,100 | mg/kg | yes | no | 460 | mg/kg-dw | 39 | 0.26 | yes
OU 1 | 711.1 | OU 1 South | 2019 Phase 3 Sediment Study | EV063 | EV063-SE-1-091019 | NA | nm | 2.94 | 1.37 | no | zinc | 1,290 | mg/kg | yes | no | 460 | mg/kg-dw | 2.8 | 0.26 | yes
OU 1 | 711.2 | OU 1 South | 2019 Phase 3 Sediment Study | EV064 | EV064-SE-1-091019 | NA | nm | 1.78 | 0.145 | no | zinc | 832 | mg/kg | yes | no | 460 | mg/kg-dw | 1.8 | 0.26 | yes
OU 1 | 711.2 | OU 1 South | 2019 Phase 3 Sediment Study | EV065 | EV065-SE-1-092519 | NA | nm | 0.0780 | 62.2 | yes | zinc | 20,000 | mg/kg | yes | no | 460 | mg/kg-dw | 43 | 0.26 | yes
OU 1 | 711.2 | OU 1 South | 2019 Phase 3 Sediment Study | EV066 | EV066-SE-1-092519 | NA | nm | 0.125 | 61.6 | yes | zinc | 19,700 | mg/kg | yes | no | 460 | mg/kg-dw | 43 | 0.26 | yes
OU 1 | 711.3 | OU 1 South | 2019 Phase 3 Sediment Study | EV069 | EV069-SE-1-092519 | NA | nm | 0.0670 | 64.5 | yes | zinc | 20,900 | mg/kg | yes | no | 460 | mg/kg-dw | 45 | 0.26 | yes
OU 1 | 711.4 | OU 1 South | 2019 Phase 3 Sediment Study | EV071 | EV071-SE-1-092519 | NA | nm | 0.139 | 63.5 | yes | zinc | 20,500 | mg/kg | yes | no | 460 | mg/kg-dw | 45 | 0.26 | yes
OU 1 | 711.4 | OU 1 South | 2019 Phase 3 Sediment Study | EV072 | EV072-SE-1-092619 | NA | nm | 0.114 | 62.3 | yes | zinc | 20,000 | mg/kg | yes | no | 460 | mg/kg-dw | 43 | 0.26 | yes
OU 1 | 711.5 | OU 1 South | 2019 Phase 3 Sediment Study | EV075 | EV075-SE-1-091119 | NA | nm | 0.168 | 57.8 | yes | zinc | 18,200 | mg/kg | yes | no | 460 | mg/kg-dw | 40 | 0.26 | yes
OU 1 | 723.5 | OU 1 South | 2019 Phase 3 Sediment Study | JS001 | JS001-SE-1-101019 | NA | nm | 0.364 | 36.4 | yes | zinc | 11,100 | mg/kg | yes | no | 460 | mg/kg-dw | 24 | 0.26 | yes
OU 1 | 723.6 | OU 1 South | 2019 Phase 3 Sediment Study | JS002 | JS002-SE-1-101019 | NA | nm | 0.175 | 49.5 | yes | zinc | 15,200 | mg/kg | yes | no | 460 | mg/kg-dw | 33 | 0.26 | yes
OU 1 | 709 | OU 1 South | 2005 Phase 1 Sediment Sampling | RM708A1(X3) | 5164450,J4FJ0,MJ4FJ0 | NA | nm | 1.47 | 1.56 | yes | zinc | 1,340 | mg/kg | yes | no | 460 | mg/kg-dw | 2.9 | 0.26 | yes
OU 1 | 709 | OU 1 South | 2005 Phase 1 Sediment Sampling | RM708X1 | 5154538,J4FC4,MJ4FC4 | NA | nm | 1.17 | 0.127 | no | zinc | 351 | mg/kg | yes | no | 460 | mg/kg-dw | 0.76 | 0.26 | yes
OU 1 | 709 | OU 1 South | 2005 Phase 1 Sediment Sampling | RM708X2 | 5164402,J4FD2,MJ4FD2 | NA | nm | 0.408 | 17.5 | yes | zinc | 6,340 | mg/kg | yes | no | 460 | mg/kg-dw | 14 | 0.26 | yes
OU 1 | 710.9 | OU 1 South | 2005 Phase 1 Sediment Sampling | RM710X1 | 5154539,J4FC5,MJ4FC5 | NA | nm | 2.17 | 0.129 | no | zinc | 392 | mg/kg | yes | no | 460 | mg/kg-dw | 0.85 | 0.26 | yes
OU 1 | 711 | OU 1 South | 2005 Phase 1 Sediment Sampling | RM710X2 | 5154524,J4FB0,MJ4FB0 | NA | nm | 0.362 | 44.7 | yes | zinc | 13,600 | mg/kg | yes | no | 460 | mg/kg-dw | 30 | 0.26 | yes
OU 1 | 711.1 | OU 1 South | 2005 Phase 1 Sediment Sampling | RM710X3 | 5154540 | NA | nm | 0.764 | 0.113 | yes | zinc | 185 | mg/kg | yes | no | 460 | mg/kg-dw | 0.40 | 0.26 | yes
OU 1 | 714 | OU 1 South | 2005 Phase 1 Sediment Sampling | RM713A1(X3) | 5164488 | NA | nm | 0.902 | 0.136 | yes | zinc | 538 | mg/kg | yes | no | 460 | mg/kg-dw | 1.2 | 0.26 | yes
OU 1 | 714 | OU 1 South | 2005 Phase 1 Sediment Sampling | RM713X1 | 5154519,J4FA5,MJ4FA5 | NA | nm | 2.93 | 0.137 | no | zinc | 563 | mg/kg | yes | no | 460 | mg/kg-dw | 1.2 | 0.26 | yes
OU 1 | 716 | OU 1 South | 2005 Phase 1 Sediment Sampling | RM715X1 | 5154518 | NA | nm | 1.88 | 0.241 | no | zinc | 920 | mg/kg | yes | no | 460 | mg/kg-dw | 2.0 | 0.26 | yes
OU 1 | 716 | OU 1 South | 2005 Phase 1 Sediment Sampling | RM715X3 | 5154496,J4F85,MJ4F85 | NA | nm | 0.539 | 0.0982 | yes | zinc | 94.4 | mg/kg | yes | no | 460 | mg/kg-dw | 0.21 | 0.26 | no
OU 1 | 718.6 | OU 1 South | 2005 Phase 1 Sediment Sampling | RM718B1 | 5144400,J4ET3,MJ4ET3 | NA | nm | 0.279 | 0.127 | yes | zinc | 352 | mg/kg | yes | yes | 460 | mg/kg-dw | 0.77 | 0.26 | yes
OU 1 | 718.6 | OU 1 South | 2005 Phase 1 Sediment Sampling | RM718B2 | 5144401,J4ET4,MJ4ET4 | NA | nm | 2.03 | 0.604 | yes | zinc | 1,060 | mg/kg | yes | yes | 460 | mg/kg-dw | 2.3 | 0.26 | yes
OU 1 | 718.7 | OU 1 South | 2005 Phase 1 Sediment Sampling | RM718B3 | 5144402,J4ET5,MJ4ET5 | NA | nm | 0.881 | 2.95 | yes | zinc | 1,700 | mg/kg | yes | yes | 460 | mg/kg-dw | 3.7 | 0.26 | yes
OU 1 | 719 | OU 1 South | 2005 Phase 1 Sediment Sampling | RM718X1 | 5154485,J4F74,MJ4F74 | NA | nm | 0.597 | 0.987 | no | zinc | 1,180 | mg/kg | yes | no | 460 | mg/kg-dw | 2.6 | 0.26 | yes
OU 1 | 719 | OU 1 South | 2005 Phase 1 Sediment Sampling | RM718X2 | 5154494,J4F83,MJ4F83 | NA | nm | 1.05 | 1.19 | yes | zinc | 1,240 | mg/kg | yes | no | 460 | mg/kg-dw | 2.7 | 0.26 | yes
OU 1 | 718.9 | OU 1 South | 2005 Phase 1 Sediment Sampling | RM718X3 | 5154495,J4F84,MJ4F84 | NA | nm | 1.70 | 0.136 | no | zinc | 545 | mg/kg | yes | no | 460 | mg/kg-dw | 1.2 | 0.26 | yes
OU 1 | 721.6 | OU 1 South | 2005 Phase 1 Sediment Sampling | RM721R1 | 5164477 | NA | nm | 2.44 | 0.0864 | yes | zinc | 54.8 | mg/kg | yes | no | 460 | mg/kg-dw | 0.12 | 0.26 | no
OU 1 | 722 | OU 1 South | 2005 Phase 1 Sediment Sampling | RM721X1 | 5154484,J4F73,MJ4F73 | NA | nm | 0.199 | 0.115 | yes | zinc | 210 | mg/kg | yes | no | 460 | mg/kg-dw | 0.46 | 0.26 | yes
OU 1 | 722 | OU 1 South | 2005 Phase 1 Sediment Sampling | RM721X2 | 5154459,J4F58,MJ4F58 | NA | nm | 0.0396 | 60.3 | yes | zinc | 19,200 | mg/kg | yes | no | 460 | mg/kg-dw | 42 | 0.26 | yes
OU 1 | 722 | OU 1 South | 2005 Phase 1 Sediment Sampling | RM721X3 | 5154483,J4F72,MJ4F72 | NA | nm | 0.530 | 2.24 | yes | zinc | 1,520 | mg/kg | yes | no | 460 | mg/kg-dw | 3.3 | 0.26 | yes
OU 1 | 723 | OU 1 South | 2005 Phase 1 Sediment Sampling | RM722X1 | 5154468,J4F48,MJ4F48 | NA | nm | 2.44 | 0.435 | no | zinc | 1,000 | mg/kg | yes | no | 460 | mg/kg-dw | 2.2 | 0.26 | yes
OU 1 | 723 | OU 1 South | 2005 Phase 1 Sediment Sampling | RM722X2 | 5154469,J4F52,MJ4F52 | NA | nm | 0.0494 | 62.6 | yes | zinc | 20,100 | mg/kg | yes | no | 460 | mg/kg-dw | 44 | 0.26 | yes
OU 1 | 723 | OU 1 South | 2005 Phase 1 Sediment Sampling | RM722X3 | 5154470,J4F53,MJ4F53 | NA | nm | 3.76 | 0.145 | no | zinc | 809 | mg/kg | yes | no | 460 | mg/kg-dw | 1.8 | 0.26 | yes
OU 1 | 724.1 | OU 1 South | 2005 Phase 1 Sediment Sampling | RM723A1(X1) | 5164473,J4FL3,MJ4FL3 | NA | nm | 0.375 | 0.112 | yes | zinc | 179 | mg/kg | yes | no | 460 | mg/kg-dw | 0.39 | 0.26 | yes
OU 1 | 723.6 | OU 1 South | 2005 Phase 1 Sediment Sampling | RM723A2(X3) | 5164475,J4FL5,MJ4FL5 | NA | nm | 1.44 | 5.26 | yes | zinc | 2,290 | mg/kg | yes | no | 460 | mg/kg-dw | 5.0 | 0.26 | yes
OU 1 | 723.9 | OU 1 South | 2005 Phase 1 Sediment Sampling | RM723X4 | 5154445 | NA | nm | 0.0932 | 10.9 | yes | zinc | 3,900 | mg/kg | yes | no | 460 | mg/kg-dw | 8.5 | 0.26 | yes
OU 1 | 723.8 | OU 1 South | 2005 Phase 1 Sediment Sampling | RM723X5 | 5154447,J4F36,MJ4F36 | NA | nm | 5.45 | 1.48 | yes | zinc | 1,320 | mg/kg | yes | no | 460 | mg/kg-dw | 2.9 | 0.26 | yes
OU 1 | 725.2 | OU 1 South | 2005 Phase 1 Sediment Sampling | RM724A1(X1) | 5164461,J4FK1,MJ4FK1 | NA | nm | 1.07 | 0.0979 | yes | zinc | 93.1 | mg/kg | yes | no | 460 | mg/kg-dw | 0.20 | 0.26 | no
OU 1 | 725.3 | OU 1 South | 2005 Phase 1 Sediment Sampling | RM724A2(X3) | 5164471,J4FL1,MJ4FL1 | NA | nm | 0.635 | 26.4 | yes | zinc | 8,410 | mg/kg | yes | no | 460 | mg/kg-dw | 18 | 0.26 | yes
OU 1 | 725 | OU 1 South | 2005 Phase 1 Sediment Sampling | RM724X2 | 5154426,J4F16,MJ4F16 | NA | nm | 0.0887 | 60.3 | yes | zinc | 19,200 | mg/kg | yes | no | 460 | mg/kg-dw | 42 | 0.26 | yes
OU 1 | 725.8 | OU 1 South | 2005 Phase 1 Sediment Sampling | RM725X1 | 5154424,J4F14,MJ4F14 | NA | nm | 0.202 | 0.121 | yes | zinc | 268 | mg/kg | yes | no | 460 | mg/kg-dw | 0.58 | 0.26 | yes
OU 1 | 725.8 | OU 1 South | 2005 Phase 1 Sediment Sampling | RM725X3 | 5154425,J4F15,MJ4F15 | NA | nm | 0.385 | 0.139 | yes | zinc | 621 | mg/kg | yes | no | 460 | mg/kg-dw | 1.4 | 0.26 | yes
OU 1 | 726 | OU 1 South | 2005 Phase 1 Sediment Sampling | RM726R1 | 5164478,J4FL8,MJ4FL8 | NA | nm | 3.91 | 0.0886 | yes | zinc | 60.5 | mg/kg | yes | no | 460 | mg/kg-dw | 0.13 | 0.26 | no
OU 1 | 727 | OU 1 South | 2005 Phase 1 Sediment Sampling | RM726X1 | 5144448 | NA | nm | 0.721 | 5.13 | yes | zinc | 2,260 | mg/kg | yes | no | 460 | mg/kg-dw | 4.9 | 0.26 | yes
OU 1 | 727 | OU 1 South | 2005 Phase 1 Sediment Sampling | RM726X2 | 5144435,J4EY8,MJ4EY8 | NA | nm | 0.0443 | 48.3 | yes | zinc | 14,800 | mg/kg | yes | no | 460 | mg/kg-dw | 32 | 0.26 | yes
OU 1 | 727 | OU 1 South | 2005 Phase 1 Sediment Sampling | RM726X3 | 5144436,J4EY9,MJ4EY9 | NA | nm | 1.05 | 6.92 | yes | zinc | 2,730 | mg/kg | yes | no | 460 | mg/kg-dw | 5.9 | 0.26 | yes
OU 1 | 728 | OU 1 South | 2005 Phase 1 Sediment Sampling | RM727A1(X1) | 5164508 | NA | nm | 0.674 | 1.34 | yes | zinc | 1,280 | mg/kg | yes | no | 460 | mg/kg-dw | 2.8 | 0.26 | yes
OU 1 | 728 | OU 1 South | 2005 Phase 1 Sediment Sampling | RM727X3 | 5144422,J4EX5,MJ4EX5 | NA | nm | 0.581 | 3.46 | yes | zinc | 1,830 | mg/kg | yes | no | 460 | mg/kg-dw | 4.0 | 0.26 | yes
OU 2 | 705.9 | Transitional CSM Unit | 2013 USGS Toxicity Evaluation | TRB-02-NRT | CERC 09_TRB-02_SD_1a-1b-3 | NA | nm | 0.160 | 0.0554 | yes | arsenic | 0.500 | mg/kg | no | no | 33 | mg/kg-dw | 0.015 | 0.34 | no
OU 2 | 706 | Transitional CSM Unit | 2010 White Sturgeon Sediment Toxicity Study | LMF-02 | LMF-02 DEF | NA | 8.22 | 0.186 | 48.6 | yes | arsenic | 13.4 | mg/kg | yes | no | 33 | mg/kg-dw | 0.41 | 0.34 | yes
OU 2 | 700.6 | Transitional CSM Unit | 2009–2011 Beach Sediment Study | SD-KF | SD-KFA | no | 8.21 | 0.0930 | 0.0774 | yes | arsenic | 1.67 | mg/kg | yes | no | 33 | mg/kg-dw | 0.051 | 0.34 | no
OU 2 | 700.6 | Transitional CSM Unit | 2009–2011 Beach Sediment Study | SD-KF | SD-KFB | yes | 7.97 | 0.0690 | 0.0725 | yes | arsenic | 1.68 | mg/kg | yes | no | 33 | mg/kg-dw | 0.051 | 0.34 | no
OU 2 | 700.6 | Transitional CSM Unit | 2009–2011 Beach Sediment Study | SD-KF | SD-KFC | no | 7.72 | 0.0620 | 0.0763 | yes | arsenic | 1.62 | mg/kg | yes | no | 33 | mg/kg-dw | 0.049 | 0.34 | no
OU 2 | 700.6 | Transitional CSM Unit | 2009–2011 Beach Sediment Study | SD-KF | SD-KFD | no | 7.90 | 0.0760 | 0.0760 | yes | arsenic | 1.38 | mg/kg | yes | no | 33 | mg/kg-dw | 0.042 | 0.34 | no
OU 2 | 700.6 | Transitional CSM Unit | 2009–2011 Beach Sediment Study | SD-KF | SD-KFE | no | 7.89 | 0.0600 | 0.0757 | yes | arsenic | 1.54 | mg/kg | yes | no | 33 | mg/kg-dw | 0.047 | 0.34 | no
OU 2 | 706.6 | Transitional CSM Unit | 2009–2011 Beach Sediment Study | SD-KL | SD-KLA | yes | 6.94 | 0.600 | 0.0849 | yes | arsenic | 3.65 | mg/kg | yes | no | 33 | mg/kg-dw | 0.11 | 0.34 | no
OU 2 | 706.6 | Transitional CSM Unit | 2009–2011 Beach Sediment Study | SD-KL | SD-KLB | no | 6.49 | 0.878 | 0.0861 | yes | arsenic | 1.98 | mg/kg | yes | no | 33 | mg/kg-dw | 0.060 | 0.34 | no
OU 2 | 706.6 | Transitional CSM Unit | 2009–2011 Beach Sediment Study | SD-KL | SD-KLC | no | 6.17 | 1.95 | 0.0950 | no | arsenic | 2.57 | mg/kg | yes | no | 33 | mg/kg-dw | 0.078 | 0.34 | no
OU 2 | 706.6 | Transitional CSM Unit | 2009–2011 Beach Sediment Study | SD-KL | SD-KLD | no | 6.58 | 0.949 | 0.0891 | no | arsenic | 2.23 | mg/kg | yes | no | 33 | mg/kg-dw | 0.068 | 0.34 | no
OU 2 | 706.6 | Transitional CSM Unit | 2009–2011 Beach Sediment Study | SD-KL | SD-KLE | no | 6.86 | 0.742 | 0.0842 | no | arsenic | 1.73 | mg/kg | yes | no | 33 | mg/kg-dw | 0.052 | 0.34 | no
OU 2 | 704.7 | Transitional CSM Unit | 2009–2011 Beach Sediment Study | SD-WB | SD-WBA | no | 7.79 | 0.538 | 0.111 | no | arsenic | 3.02 | mg/kg | yes | no | 33 | mg/kg-dw | 0.092 | 0.34 | no
OU 2 | 704.7 | Transitional CSM Unit | 2009–2011 Beach Sediment Study | SD-WB | SD-WBB | yes | 7.71 | 0.445 | 0.119 | no | arsenic | 3.91 | mg/kg | yes | no | 33 | mg/kg-dw | 0.12 | 0.34 | no
OU 2 | 704.7 | Transitional CSM Unit | 2009–2011 Beach Sediment Study | SD-WB | SD-WBC | no | 7.93 | 0.404 | 0.103 | no | arsenic | 2.54 | mg/kg | yes | no | 33 | mg/kg-dw | 0.077 | 0.34 | no
OU 2 | 704.7 | Transitional CSM Unit | 2009–2011 Beach Sediment Study | SD-WB | SD-WBD | no | 7.84 | 0.407 | 0.105 | no | arsenic | 2.49 | mg/kg | yes | no | 33 | mg/kg-dw | 0.075 | 0.34 | no
OU 2 | 704.7 | Transitional CSM Unit | 2009–2011 Beach Sediment Study | SD-WB | SD-WBE | no | 7.52 | 0.483 | 0.112 | no | arsenic | 2.98 | mg/kg | yes | no | 33 | mg/kg-dw | 0.090 | 0.34 | no
OU 2 | 707.8 | Transitional CSM Unit | 2013 Phase 2 Sediment Study | 4-B3 | SE-4-B3 | NA | 7.07 | 1.94 | 0.664 | no | arsenic | 9.16 | mg/kg | yes | no | 33 | mg/kg-dw | 0.28 | 0.34 | no
OU 2 | 706.7 | Transitional CSM Unit | 2013 Phase 2 Sediment Study | 4-B4 | SE-4-B4 | NA | 8.03 | 0.828 | 35.0 | yes | arsenic | 12.2 | mg/kg | yes | no | 33 | mg/kg-dw | 0.37 | 0.34 | yes
OU 2 | 705.3 | Transitional CSM Unit | 2013 Phase 2 Sediment Study | 4-B5 | SE-4-B5 | NA | 9.37 | 0.171 | 43.1 | yes | arsenic | 11.7 | mg/kg | yes | no | 33 | mg/kg-dw | 0.35 | 0.34 | yes
OU 2 | 706.6 | Transitional CSM Unit | 2013 Phase 2 Sediment Study | 4-C2 | SE-4-C2 | NA | 6.48 | 1.32 | 0.0837 | no | arsenic | 1.93 | mg/kg | yes | no | 33 | mg/kg-dw | 0.058 | 0.34 | no
OU 2 | 707 | Transitional CSM Unit | 2013 Phase 2 Sediment Study | 4-C3 | SE-4-C3 | NA | 7.44 | 0.552 | 0.726 | yes | arsenic | 6.38 | mg/kg | yes | no | 33 | mg/kg-dw | 0.19 | 0.34 | no
OU 2 | 705.2 | Transitional CSM Unit | 2013 Phase 2 Sediment Study | 4-C4 | SE-4-C4 | NA | 6.86 | 2.33 | 0.144 | no | arsenic | 8.14 | mg/kg | yes | no | 33 | mg/kg-dw | 0.25 | 0.34 | no
OU 2 | 704.8 | Transitional CSM Unit | 2013 Phase 2 Sediment Study | 4-C5 | SE-4-C5 | NA | 7.03 | 1.46 | 0.141 | no | arsenic | 11.7 | mg/kg | yes | no | 33 | mg/kg-dw | 0.35 | 0.34 | yes
OU 2 | 703 | Transitional CSM Unit | 2013 Phase 2 Sediment Study | 4-C6 | SE-4-C6 | NA | 7.22 | 1.81 | 0.144 | no | arsenic | 10.5 | mg/kg | yes | no | 33 | mg/kg-dw | 0.32 | 0.34 | no
OU 2 | 707 | Transitional CSM Unit | 2013 Phase 2 Sediment Study | 4-R5 | SE-4-R5 | NA | 6.38 | 2.53 | 0.107 | no | arsenic | 3.43 | mg/kg | yes | no | 33 | mg/kg-dw | 0.10 | 0.34 | no
OU 2 | 701.7 | Transitional CSM Unit | 2013 Phase 2 Sediment Study | 4B-C1 | SE-4B-C1 | NA | 7.75 | 0.495 | 9.03 | no | arsenic | 6.74 | mg/kg | yes | no | 33 | mg/kg-dw | 0.20 | 0.34 | no
OU 2 | 705.9 | Transitional CSM Unit | 2013 Phase 2 Sediment Study | TRIB-2 | SE-TRIB-2 | NA | 7.40 | 0.261 | 0.0499 | yes | arsenic | 0.350 | mg/kg | yes | no | 33 | mg/kg-dw | 0.011 | 0.34 | no
OU 2 | 700.6 | Transitional CSM Unit | 2005 Phase 1 Sediment Sampling | RM700B1L | 5154430,J4F21,MJ4F21 | NA | nm | 0.0430 | 0.0774 | yes | arsenic | 1.50 | mg/kg | yes | no | 33 | mg/kg-dw | 0.045 | 0.34 | no
OU 2 | 700.7 | Transitional CSM Unit | 2005 Phase 1 Sediment Sampling | RM700B1R | 5154431,J4F22,MJ4F22 | NA | nm | 0.0471 | 0.0755 | yes | arsenic | 1.80 | mg/kg | yes | no | 33 | mg/kg-dw | 0.055 | 0.34 | no
OU 2 | 700.6 | Transitional CSM Unit | 2005 Phase 1 Sediment Sampling | RM700B1c | 5154428,J4F20,MJ4F20 | NA | nm | 0.0475 | 0.0754 | yes | arsenic | 1.40 | mg/kg | yes | no | 33 | mg/kg-dw | 0.042 | 0.34 | no
OU 2 | 700.6 | Transitional CSM Unit | 2005 Phase 1 Sediment Sampling | RM700B2L | 5154434,J4F24,MJ4F24 | NA | nm | 0.0864 | 0.0796 | yes | arsenic | 1.30 | mg/kg | yes | no | 33 | mg/kg-dw | 0.039 | 0.34 | no
OU 2 | 700.7 | Transitional CSM Unit | 2005 Phase 1 Sediment Sampling | RM700B2R | 5154435,J4F25,MJ4F25 | NA | nm | 0.0514 | 0.0709 | yes | arsenic | 1.50 | mg/kg | yes | no | 33 | mg/kg-dw | 0.045 | 0.34 | no
OU 2 | 700.6 | Transitional CSM Unit | 2005 Phase 1 Sediment Sampling | RM700B2c | 5154432,J4F23,MJ4F23 | NA | nm | 0.0694 | 0.0807 | yes | arsenic | 1.00 | mg/kg | yes | no | 33 | mg/kg-dw | 0.030 | 0.34 | no
OU 2 | 700.6 | Transitional CSM Unit | 2005 Phase 1 Sediment Sampling | RM700B3L | 5154439 | NA | nm | 0.0447 | 0.0778 | yes | arsenic | 1.65 | mg/kg | yes | no | 33 | mg/kg-dw | 0.050 | 0.34 | no
OU 2 | 700.7 | Transitional CSM Unit | 2005 Phase 1 Sediment Sampling | RM700B3R | 5154440,J4F29,MJ4F29 | NA | nm | 0.0963 | 0.0852 | no | arsenic | 1.80 | mg/kg | yes | no | 33 | mg/kg-dw | 0.055 | 0.34 | no
OU 2 | 700.6 | Transitional CSM Unit | 2005 Phase 1 Sediment Sampling | RM700B3c | 5154436,J4F26,MJ4F26 | NA | nm | 0.0555 | 0.0930 | no | arsenic | 2.30 | mg/kg | yes | no | 33 | mg/kg-dw | 0.070 | 0.34 | no
OU 2 | 700.6 | Transitional CSM Unit | 2005 Phase 1 Sediment Sampling | RM700BSF | 5154441,J4F30,MJ4F30 | NA | nm | 0.0626 | 0.0770 | yes | arsenic | 0.970 | mg/kg | yes | no | 33 | mg/kg-dw | 0.029 | 0.34 | no
OU 2 | 701.8 | Transitional CSM Unit | 2005 Phase 1 Sediment Sampling | RM701X1 | 5144425,J4EX8,MJ4EX8 | NA | nm | 0.205 | 0.0824 | no | arsenic | 1.80 | mg/kg | yes | no | 33 | mg/kg-dw | 0.055 | 0.34 | no
OU 2 | 702 | Transitional CSM Unit | 2005 Phase 1 Sediment Sampling | RM701X2 | 5144426,J4EX9,MJ4EX9 | NA | nm | 0.246 | 13.3 | yes | arsenic | 8.50 | mg/kg | yes | no | 33 | mg/kg-dw | 0.26 | 0.34 | no
OU 2 | 701.9 | Transitional CSM Unit | 2005 Phase 1 Sediment Sampling | RM701X3 | 5144427,J4EY0,MJ4EY0 | NA | nm | 0.0478 | 0.0715 | yes | arsenic | 0.950 | mg/kg | yes | yes | 33 | mg/kg-dw | 0.029 | 0.34 | no
OU 2 | 705.1 | Transitional CSM Unit | 2005 Phase 1 Sediment Sampling | RM704A1(X1) | 5164433,J4FG3,MJ4FG3 | NA | nm | 0.800 | 0.115 | no | arsenic | 4.90 | mg/kg | yes | no | 33 | mg/kg-dw | 0.15 | 0.34 | no
OU 2 | 705 | Transitional CSM Unit | 2005 Phase 1 Sediment Sampling | RM704X2 | 5144416,J4EW9,MJ4EW9 | NA | nm | 0.0733 | 61.1 | yes | arsenic | 19.7 | mg/kg | yes | no | 33 | mg/kg-dw | 0.60 | 0.34 | yes
OU 2 | 704.9 | Transitional CSM Unit | 2005 Phase 1 Sediment Sampling | RM704X3 | 5144424 | NA | nm | 0.464 | 0.145 | no | arsenic | 8.40 | mg/kg | yes | no | 33 | mg/kg-dw | 0.25 | 0.34 | no
OU 2 | 705.8 | Transitional CSM Unit | 2005 Phase 1 Sediment Sampling | RM705R1 | 5164486,J4FM6,MJ4FM6 | NA | nm | 2.14 | 0.0742 | yes | arsenic | 1.80 | mg/kg | no | no | 33 | mg/kg-dw | 0.055 | 0.34 | no
OU 2 | 707.4 | Transitional CSM Unit | 2005 Phase 1 Sediment Sampling | RM705X1 | 5144413,J4EW6,MJ4EW6 | NA | nm | 0.870 | 0.120 | no | arsenic | 26.2 | mg/kg | yes | no | 33 | mg/kg-dw | 0.79 | 0.34 | yes
OU 2 | 706 | Transitional CSM Unit | 2005 Phase 1 Sediment Sampling | RM705X2 | 5144414,J4EW7,MJ4EW7 | NA | nm | 0.211 | 36.4 | yes | arsenic | 17.8 | mg/kg | yes | no | 33 | mg/kg-dw | 0.54 | 0.34 | yes
OU 2 | 706.1 | Transitional CSM Unit | 2005 Phase 1 Sediment Sampling | RM705X3 | 5144415,J4EW8,MJ4EW8 | NA | nm | 0.184 | 0.110 | yes | arsenic | 2.30 | mg/kg | yes | no | 33 | mg/kg-dw | 0.070 | 0.34 | no
OU 2 | 707.5 | Transitional CSM Unit | 2005 Phase 1 Sediment Sampling | RM706A1(X1) | 5164442,J4FH2,MJ4FH2 | NA | nm | 1.96 | 0.143 | no | arsenic | 4.50 | mg/kg | yes | no | 33 | mg/kg-dw | 0.14 | 0.34 | no
OU 2 | 706.6 | Transitional CSM Unit | 2005 Phase 1 Sediment Sampling | RM706A2(X7) | 5164449,J4FH9,MJ4FH9 | NA | nm | 2.91 | 0.0989 | no | arsenic | 1.40 | mg/kg | yes | yes | 33 | mg/kg-dw | 0.042 | 0.34 | no
OU 2 | 706.5 | Transitional CSM Unit | 2005 Phase 1 Sediment Sampling | RM706T1 | 5154533,J4FB9,MJ4FB9 | NA | nm | 3.37 | 0.0942 | no | arsenic | 3.80 | mg/kg | yes | no | 33 | mg/kg-dw | 0.12 | 0.34 | no
OU 2 | 706.5 | Transitional CSM Unit | 2005 Phase 1 Sediment Sampling | RM706T2 | 5154537,J4FC3,MJ4FC3 | NA | nm | 0.130 | 0.0781 | yes | arsenic | 2.30 | mg/kg | no | no | 33 | mg/kg-dw | 0.070 | 0.34 | no
OU 2 | 707.4 | Transitional CSM Unit | 2005 Phase 1 Sediment Sampling | RM706X2 | 5154523,J4FA9,MJ4FA9 | NA | nm | 1.13 | 0.789 | yes | arsenic | 10.0 | mg/kg | yes | no | 33 | mg/kg-dw | 0.30 | 0.34 | no
OU 2 | 707.2 | Transitional CSM Unit | 2005 Phase 1 Sediment Sampling | RM706X3 | 5154536,J4FC2,MJ4FC2 | NA | nm | 0.632 | 0.138 | yes | arsenic | 6.20 | mg/kg | yes | no | 33 | mg/kg-dw | 0.19 | 0.34 | no
OU 2 | 707 | Transitional CSM Unit | 2005 Phase 1 Sediment Sampling | RM706X4 | 5154534,J4FC0,MJ4FC0 | NA | nm | 0.268 | 33.6 | yes | arsenic | 21.3 | mg/kg | yes | no | 33 | mg/kg-dw | 0.65 | 0.34 | yes
OU 2 | 706.8 | Transitional CSM Unit | 2005 Phase 1 Sediment Sampling | RM706X5 | 5154531,J4FB7,MJ4FB7 | NA | nm | 2.21 | 0.111 | no | arsenic | 4.50 | mg/kg | yes | no | 33 | mg/kg-dw | 0.14 | 0.34 | no
OU 2 | 706.6 | Transitional CSM Unit | 2005 Phase 1 Sediment Sampling | RM706X6 | 5154532,J4FB8,MJ4FB8 | NA | nm | 3.28 | 0.110 | no | arsenic | 3.90 | mg/kg | yes | no | 33 | mg/kg-dw | 0.12 | 0.34 | no
OU 2 | 708 | Transitional CSM Unit | 2005 Phase 1 Sediment Sampling | RM707X1 | 5164406,J4FD6,MJ4FD6 | NA | nm | 0.608 | 0.109 | yes | arsenic | 8.80 | mg/kg | yes | no | 33 | mg/kg-dw | 0.27 | 0.34 | no
OU 2 | 708 | Transitional CSM Unit | 2005 Phase 1 Sediment Sampling | RM707X2 | 5164401,J4FD1,MJ4FD1 | NA | nm | 0.431 | 32.4 | yes | arsenic | 21.1 | mg/kg | yes | no | 33 | mg/kg-dw | 0.64 | 0.34 | yes
OU 2 | 708.1 | Transitional CSM Unit | 2005 Phase 1 Sediment Sampling | RM707X3 | 5164407,J4FD7,MJ4FD7 | NA | nm | 0.197 | 0.107 | no | arsenic | 4.20 | mg/kg | no | no | 33 | mg/kg-dw | 0.13 | 0.34 | no
OU 2 | 708.3 | Transitional CSM Unit | 2005 Phase 1 Sediment Sampling | RM708B1 | 5144404 | NA | nm | 0.420 | 0.112 | yes | arsenic | 3.90 | mg/kg | no | no | 33 | mg/kg-dw | 0.12 | 0.34 | no
OU 2 | 708.3 | Transitional CSM Unit | 2005 Phase 1 Sediment Sampling | RM708B2 | 5144405,J4ET8,MJ4ET8 | NA | nm | 2.22 | 0.139 | no | arsenic | 8.60 | mg/kg | yes | no | 33 | mg/kg-dw | 0.26 | 0.34 | no
OU 2 | 708.3 | Transitional CSM Unit | 2005 Phase 1 Sediment Sampling | RM708B3 | 5144406,J4ET9,MJ4ET9 | NA | nm | 1.99 | 0.229 | no | arsenic | 6.50 | mg/kg | yes | no | 33 | mg/kg-dw | 0.20 | 0.34 | no
OU 2 | 705.9 | Transitional CSM Unit | 2013 USGS Toxicity Evaluation | TRB-02-NRT | CERC 09_TRB-02_SD_1a-1b-3 | NA | nm | 0.160 | 0.0554 | yes | cadmium | 0.0360 | mg/kg | yes | no | 5.0 | mg/kg-dw | 0.0072 | 0.12 | no
OU 2 | 706 | Transitional CSM Unit | 2010 White Sturgeon Sediment Toxicity Study | LMF-02 | LMF-02 DEF | NA | 8.22 | 0.186 | 48.6 | yes | cadmium | 1.41 | mg/kg | yes | no | 5.0 | mg/kg-dw | 0.28 | 0.12 | yes
OU 2 | 700.6 | Transitional CSM Unit | 2009–2011 Beach Sediment Study | SD-KF | SD-KFA | yes | 8.21 | 0.0930 | 0.0774 | yes | cadmium | 0.131 | mg/kg | yes | no | 5.0 | mg/kg-dw | 0.026 | 0.12 | no
OU 2 | 700.6 | Transitional CSM Unit | 2009–2011 Beach Sediment Study | SD-KF | SD-KFB | no | 7.97 | 0.0690 | 0.0725 | yes | cadmium | 0.118 | mg/kg | yes | no | 5.0 | mg/kg-dw | 0.024 | 0.12 | no
OU 2 | 700.6 | Transitional CSM Unit | 2009–2011 Beach Sediment Study | SD-KF | SD-KFC | no | 7.72 | 0.0620 | 0.0763 | yes | cadmium | 0.126 | mg/kg | yes | no | 5.0 | mg/kg-dw | 0.025 | 0.12 | no
OU 2 | 700.6 | Transitional CSM Unit | 2009–2011 Beach Sediment Study | SD-KF | SD-KFD | no | 7.90 | 0.0760 | 0.0760 | yes | cadmium | 0.125 | mg/kg | yes | no | 5.0 | mg/kg-dw | 0.025 | 0.12 | no
OU 2 | 700.6 | Transitional CSM Unit | 2009–2011 Beach Sediment Study | SD-KF | SD-KFE | no | 7.89 | 0.0600 | 0.0757 | yes | cadmium | 0.120 | mg/kg | yes | no | 5.0 | mg/kg-dw | 0.024 | 0.12 | no
OU 2 | 706.6 | Transitional CSM Unit | 2009–2011 Beach Sediment Study | SD-KL | SD-KLA | no | 6.94 | 0.600 | 0.0849 | yes | cadmium | 0.238 | mg/kg | yes | no | 5.0 | mg/kg-dw | 0.048 | 0.12 | no
OU 2 | 706.6 | Transitional CSM Unit | 2009–2011 Beach Sediment Study | SD-KL | SD-KLB | no | 6.49 | 0.878 | 0.0861 | yes | cadmium | 0.238 | mg/kg | yes | no | 5.0 | mg/kg-dw | 0.048 | 0.12 | no
OU 2 | 706.6 | Transitional CSM Unit | 2009–2011 Beach Sediment Study | SD-KL | SD-KLC | yes | 6.17 | 1.95 | 0.0950 | no | cadmium | 0.458 | mg/kg | yes | no | 5.0 | mg/kg-dw | 0.092 | 0.12 | no
OU 2 | 706.6 | Transitional CSM Unit | 2009–2011 Beach Sediment Study | SD-KL | SD-KLD | no | 6.58 | 0.949 | 0.0891 | no | cadmium | 0.373 | mg/kg | yes | no | 5.0 | mg/kg-dw | 0.075 | 0.12 | no
OU 2 | 706.6 | Transitional CSM Unit | 2009–2011 Beach Sediment Study | SD-KL | SD-KLE | no | 6.86 | 0.742 | 0.0842 | no | cadmium | 0.239 | mg/kg | yes | no | 5.0 | mg/kg-dw | 0.048 | 0.12 | no
OU 2 | 704.7 | Transitional CSM Unit | 2009–2011 Beach Sediment Study | SD-WB | SD-WBA | no | 7.79 | 0.538 | 0.111 | no | cadmium | 1.37 | mg/kg | yes | no | 5.0 | mg/kg-dw | 0.27 | 0.12 | yes
OU 2 | 704.7 | Transitional CSM Unit | 2009–2011 Beach Sediment Study | SD-WB | SD-WBB | yes | 7.71 | 0.445 | 0.119 | no | cadmium | 2.14 | mg/kg | yes | no | 5.0 | mg/kg-dw | 0.43 | 0.12 | yes
OU 2 | 704.7 | Transitional CSM Unit | 2009–2011 Beach Sediment Study | SD-WB | SD-WBC | no | 7.93 | 0.404 | 0.103 | no | cadmium | 0.732 | mg/kg | yes | no | 5.0 | mg/kg-dw | 0.15 | 0.12 | yes
OU 2 | 704.7 | Transitional CSM Unit | 2009–2011 Beach Sediment Study | SD-WB | SD-WBD | no | 7.84 | 0.407 | 0.105 | no | cadmium | 0.916 | mg/kg | yes | no | 5.0 | mg/kg-dw | 0.18 | 0.12 | yes
OU 2 | 704.7 | Transitional CSM Unit | 2009–2011 Beach Sediment Study | SD-WB | SD-WBE | no | 7.52 | 0.483 | 0.112 | no | cadmium | 1.70 | mg/kg | yes | no | 5.0 | mg/kg-dw | 0.34 | 0.12 | yes
OU 2 | 707.8 | Transitional CSM Unit | 2013 Phase 2 Sediment Study | 4-B3 | SE-4-B3 | NA | 7.07 | 1.94 | 0.664 | no | cadmium | 4.93 | mg/kg | yes | no | 5.0 | mg/kg-dw | 0.99 | 0.12 | yes
OU 2 | 706.7 | Transitional CSM Unit | 2013 Phase 2 Sediment Study | 4-B4 | SE-4-B4 | NA | 8.03 | 0.828 | 35.0 | yes | cadmium | 1.69 | mg/kg | yes | no | 5.0 | mg/kg-dw | 0.34 | 0.12 | yes
OU 2 | 705.3 | Transitional CSM Unit | 2013 Phase 2 Sediment Study | 4-B5 | SE-4-B5 | NA | 9.37 | 0.171 | 43.1 | yes | cadmium | 1.27 | mg/kg | yes | no | 5.0 | mg/kg-dw | 0.25 | 0.12 | yes
OU 2 | 706.6 | Transitional CSM Unit | 2013 Phase 2 Sediment Study | 4-C2 | SE-4-C2 | NA | 6.48 | 1.32 | 0.0837 | no | cadmium | 0.167 | mg/kg | yes | no | 5.0 | mg/kg-dw | 0.033 | 0.12 | no
OU 2 | 707 | Transitional CSM Unit | 2013 Phase 2 Sediment Study | 4-C3 | SE-4-C3 | NA | 7.44 | 0.552 | 0.726 | yes | cadmium | 2.98 | mg/kg | yes | no | 5.0 | mg/kg-dw | 0.60 | 0.12 | yes
OU 2 | 705.2 | Transitional CSM Unit | 2013 Phase 2 Sediment Study | 4-C4 | SE-4-C4 | NA | 6.86 | 2.33 | 0.144 | no | cadmium | 3.79 | mg/kg | yes | no | 5.0 | mg/kg-dw | 0.76 | 0.12 | yes
OU 2 | 704.8 | Transitional CSM Unit | 2013 Phase 2 Sediment Study | 4-C5 | SE-4-C5 | NA | 7.03 | 1.46 | 0.141 | no | cadmium | 6.03 | mg/kg | yes | no | 5.0 | mg/kg-dw | 1.2 | 0.12 | yes
OU 2 | 703 | Transitional CSM Unit | 2013 Phase 2 Sediment Study | 4-C6 | SE-4-C6 | NA | 7.22 | 1.81 | 0.144 | no | cadmium | 6.96 | mg/kg | yes | no | 5.0 | mg/kg-dw | 1.4 | 0.12 | yes
OU 2 | 707 | Transitional CSM Unit | 2013 Phase 2 Sediment Study | 4-R5 | SE-4-R5 | NA | 6.38 | 2.53 | 0.107 | no | cadmium | 0.857 | mg/kg | yes | no | 5.0 | mg/kg-dw | 0.17 | 0.12 | yes
OU 2 | 701.7 | Transitional CSM Unit | 2013 Phase 2 Sediment Study | 4B-C1 | SE-4B-C1 | NA | 7.75 | 0.495 | 9.03 | no | cadmium | 1.61 | mg/kg | yes | no | 5.0 | mg/kg-dw | 0.32 | 0.12 | yes
OU 2 | 705.9 | Transitional CSM Unit | 2013 Phase 2 Sediment Study | TRIB-2 | SE-TRIB-2 | NA | 7.40 | 0.261 | 0.0499 | yes | cadmium | 0.0250 | mg/kg | yes | no | 5.0 | mg/kg-dw | 0.0050 | 0.12 | no
OU 2 | 700.6 | Transitional CSM Unit | 2005 Phase 1 Sediment Sampling | RM700B1L | 5154430,J4F21,MJ4F21 | NA | nm | 0.0430 | 0.0774 | yes | cadmium | 0.180 | mg/kg | yes | yes | 5.0 | mg/kg-dw | 0.036 | 0.12 | no
OU 2 | 700.7 | Transitional CSM Unit | 2005 Phase 1 Sediment Sampling | RM700B1R | 5154431,J4F22,MJ4F22 | NA | nm | 0.0471 | 0.0755 | yes | cadmium | 0.150 | mg/kg | yes | yes | 5.0 | mg/kg-dw | 0.030 | 0.12 | no
OU 2 | 700.6 | Transitional CSM Unit | 2005 Phase 1 Sediment Sampling | RM700B1c | 5154428,J4F20,MJ4F20 | NA | nm | 0.0475 | 0.0754 | yes | cadmium | 0.110 | mg/kg | yes | yes | 5.0 | mg/kg-dw | 0.022 | 0.12 | no
OU 2 | 700.6 | Transitional CSM Unit | 2005 Phase 1 Sediment Sampling | RM700B2L | 5154434,J4F24,MJ4F24 | NA | nm | 0.0864 | 0.0796 | yes | cadmium | 0.230 | mg/kg | yes | yes | 5.0 | mg/kg-dw | 0.046 | 0.12 | no
OU 2 | 700.7 | Transitional CSM Unit | 2005 Phase 1 Sediment Sampling | RM700B2R | 5154435,J4F25,MJ4F25 | NA | nm | 0.0514 | 0.0709 | yes | cadmium | 0.110 | mg/kg | yes | yes | 5.0 | mg/kg-dw | 0.022 | 0.12 | no
OU 2 | 700.6 | Transitional CSM Unit | 2005 Phase 1 Sediment Sampling | RM700B2c | 5154432,J4F23,MJ4F23 | NA | nm | 0.0694 | 0.0807 | yes | cadmium | 0.150 | mg/kg | yes | yes | 5.0 | mg/kg-dw | 0.030 | 0.12 | no
OU 2 | 700.6 | Transitional CSM Unit | 2005 Phase 1 Sediment Sampling | RM700B3L | 5154439 | NA | nm | 0.0447 | 0.0778 | yes | cadmium | 0.155 | mg/kg | yes | yes | 5.0 | mg/kg-dw | 0.031 | 0.12 | no
OU 2 | 700.7 | Transitional CSM Unit | 2005 Phase 1 Sediment Sampling | RM700B3R | 5154440,J4F29,MJ4F29 | NA | nm | 0.0963 | 0.0852 | no | cadmium | 0.220 | mg/kg | yes | yes | 5.0 | mg/kg-dw | 0.044 | 0.12 | no
OU 2 | 700.6 | Transitional CSM Unit | 2005 Phase 1 Sediment Sampling | RM700B3c | 5154436,J4F26,MJ4F26 | NA | nm | 0.0555 | 0.0930 | no | cadmium | 0.360 | mg/kg | yes | yes | 5.0 | mg/kg-dw | 0.072 | 0.12 | no
OU 2 | 700.6 | Transitional CSM Unit | 2005 Phase 1 Sediment Sampling | RM700BSF | 5154441,J4F30,MJ4F30 | NA | nm | 0.0626 | 0.0770 | yes | cadmium | 0.180 | mg/kg | yes | yes | 5.0 | mg/kg-dw | 0.036 | 0.12 | no
OU 2 | 701.8 | Transitional CSM Unit | 2005 Phase 1 Sediment Sampling | RM701X1 | 5144425,J4EX8,MJ4EX8 | NA | nm | 0.205 | 0.0824 | no | cadmium | 0.290 | mg/kg | yes | yes | 5.0 | mg/kg-dw | 0.058 | 0.12 | no
OU 2 | 702 | Transitional CSM Unit | 2005 Phase 1 Sediment Sampling | RM701X2 | 5144426,J4EX9,MJ4EX9 | NA | nm | 0.246 | 13.3 | yes | cadmium | 1.80 | mg/kg | yes | no | 5.0 | mg/kg-dw | 0.36 | 0.12 | yes
OU 2 | 701.9 | Transitional CSM Unit | 2005 Phase 1 Sediment Sampling | RM701X3 | 5144427,J4EY0,MJ4EY0 | NA | nm | 0.0478 | 0.0715 | yes | cadmium | 0.140 | mg/kg | yes | yes | 5.0 | mg/kg-dw | 0.028 | 0.12 | no
OU 2 | 705.1 | Transitional CSM Unit | 2005 Phase 1 Sediment Sampling | RM704A1(X1) | 5164433,J4FG3,MJ4FG3 | NA | nm | 0.800 | 0.115 | no | cadmium | 2.00 | mg/kg | yes | no | 5.0 | mg/kg-dw | 0.40 | 0.12 | yes
OU 2 | 705 | Transitional CSM Unit | 2005 Phase 1 Sediment Sampling | RM704X2 | 5144416,J4EW9,MJ4EW9 | NA | nm | 0.0733 | 61.1 | yes | cadmium | 2.30 | mg/kg | yes | no | 5.0 | mg/kg-dw | 0.46 | 0.12 | yes
OU 2 | 704.9 | Transitional CSM Unit | 2005 Phase 1 Sediment Sampling | RM704X3 | 5144424 | NA | nm | 0.464 | 0.145 | no | cadmium | 4.35 | mg/kg | yes | no | 5.0 | mg/kg-dw | 0.87 | 0.12 | yes
OU 2 | 705.8 | Transitional CSM Unit | 2005 Phase 1 Sediment Sampling | RM705R1 | 5164486,J4FM6,MJ4FM6 | NA | nm | 2.14 | 0.0742 | yes | cadmium | 0.160 | mg/kg | yes | yes | 5.0 | mg/kg-dw | 0.032 | 0.12 | no
OU 2 | 707.4 | Transitional CSM Unit | 2005 Phase 1 Sediment Sampling | RM705X1 | 5144413,J4EW6,MJ4EW6 | NA | nm | 0.870 | 0.120 | no | cadmium | 1.60 | mg/kg | yes | no | 5.0 | mg/kg-dw | 0.32 | 0.12 | yes
OU 2 | 706 | Transitional CSM Unit | 2005 Phase 1 Sediment Sampling | RM705X2 | 5144414,J4EW7,MJ4EW7 | NA | nm | 0.211 | 36.4 | yes | cadmium | 1.30 | mg/kg | yes | no | 5.0 | mg/kg-dw | 0.26 | 0.12 | yes
OU 2 | 706.1 | Transitional CSM Unit | 2005 Phase 1 Sediment Sampling | RM705X3 | 5144415,J4EW8,MJ4EW8 | NA | nm | 0.184 | 0.110 | yes | cadmium | 0.680 | mg/kg | yes | no | 5.0 | mg/kg-dw | 0.14 | 0.12 | yes
OU 2 | 707.5 | Transitional CSM Unit | 2005 Phase 1 Sediment Sampling | RM706A1(X1) | 5164442,J4FH2,MJ4FH2 | NA | nm | 1.96 | 0.143 | no | cadmium | 3.80 | mg/kg | yes | no | 5.0 | mg/kg-dw | 0.76 | 0.12 | yes
OU 2 | 706.6 | Transitional CSM Unit | 2005 Phase 1 Sediment Sampling | RM706A2(X7) | 5164449,J4FH9,MJ4FH9 | NA | nm | 2.91 | 0.0989 | no | cadmium | 0.420 | mg/kg | yes | yes | 5.0 | mg/kg-dw | 0.084 | 0.12 | no
OU 2 | 706.5 | Transitional CSM Unit | 2005 Phase 1 Sediment Sampling | RM706T1 | 5154533,J4FB9,MJ4FB9 | NA | nm | 3.37 | 0.0942 | no | cadmium | 0.230 | mg/kg | yes | yes | 5.0 | mg/kg-dw | 0.046 | 0.12 | no
OU 2 | 706.5 | Transitional CSM Unit | 2005 Phase 1 Sediment Sampling | RM706T2 | 5154537,J4FC3,MJ4FC3 | NA | nm | 0.130 | 0.0781 | yes | cadmium | 0.140 | mg/kg | no | yes | 5.0 | mg/kg-dw | 0.028 | 0.12 | no
OU 2 | 707.4 | Transitional CSM Unit | 2005 Phase 1 Sediment Sampling | RM706X2 | 5154523,J4FA9,MJ4FA9 | NA | nm | 1.13 | 0.789 | yes | cadmium | 3.60 | mg/kg | yes | no | 5.0 | mg/kg-dw | 0.72 | 0.12 | yes
OU 2 | 707.2 | Transitional CSM Unit | 2005 Phase 1 Sediment Sampling | RM706X3 | 5154536,J4FC2,MJ4FC2 | NA | nm | 0.632 | 0.138 | yes | cadmium | 1.60 | mg/kg | yes | no | 5.0 | mg/kg-dw | 0.32 | 0.12 | yes
OU 2 | 707 | Transitional CSM Unit | 2005 Phase 1 Sediment Sampling | RM706X4 | 5154534,J4FC0,MJ4FC0 | NA | nm | 0.268 | 33.6 | yes | cadmium | 1.20 | mg/kg | yes | no | 5.0 | mg/kg-dw | 0.24 | 0.12 | yes
OU 2 | 706.8 | Transitional CSM Unit | 2005 Phase 1 Sediment Sampling | RM706X5 | 5154531,J4FB7,MJ4FB7 | NA | nm | 2.21 | 0.111 | no | cadmium | 0.990 | mg/kg | yes | no | 5.0 | mg/kg-dw | 0.20 | 0.12 | yes
OU 2 | 706.6 | Transitional CSM Unit | 2005 Phase 1 Sediment Sampling | RM706X6 | 5154532,J4FB8,MJ4FB8 | NA | nm | 3.28 | 0.110 | no | cadmium | 0.950 | mg/kg | yes | yes | 5.0 | mg/kg-dw | 0.19 | 0.12 | yes
OU 2 | 708 | Transitional CSM Unit | 2005 Phase 1 Sediment Sampling | RM707X1 | 5164406,J4FD6,MJ4FD6 | NA | nm | 0.608 | 0.109 | yes | cadmium | 0.540 | mg/kg | yes | no | 5.0 | mg/kg-dw | 0.11 | 0.12 | no
OU 2 | 708 | Transitional CSM Unit | 2005 Phase 1 Sediment Sampling | RM707X2 | 5164401,J4FD1,MJ4FD1 | NA | nm | 0.431 | 32.4 | yes | cadmium | 1.00 | mg/kg | yes | no | 5.0 | mg/kg-dw | 0.20 | 0.12 | yes
OU 2 | 708.1 | Transitional CSM Unit | 2005 Phase 1 Sediment Sampling | RM707X3 | 5164407,J4FD7,MJ4FD7 | NA | nm | 0.197 | 0.107 | no | cadmium | 0.570 | mg/kg | no | no | 5.0 | mg/kg-dw | 0.11 | 0.12 | no
OU 2 | 708.3 | Transitional CSM Unit | 2005 Phase 1 Sediment Sampling | RM708B1 | 5144404 | NA | nm | 0.420 | 0.112 | yes | cadmium | 1.45 | mg/kg | yes | no | 5.0 | mg/kg-dw | 0.29 | 0.12 | yes
OU 2 | 708.3 | Transitional CSM Unit | 2005 Phase 1 Sediment Sampling | RM708B2 | 5144405,J4ET8,MJ4ET8 | NA | nm | 2.22 | 0.139 | no | cadmium | 5.60 | mg/kg | yes | no | 5.0 | mg/kg-dw | 1.1 | 0.12 | yes
OU 2 | 708.3 | Transitional CSM Unit | 2005 Phase 1 Sediment Sampling | RM708B3 | 5144406,J4ET9,MJ4ET9 | NA | nm | 1.99 | 0.229 | no | cadmium | 7.30 | mg/kg | yes | no | 5.0 | mg/kg-dw | 1.5 | 0.12 | yes
OU 2 | 705.9 | Transitional CSM Unit | 2013 USGS Toxicity Evaluation | TRB-02-NRT | CERC 09_TRB-02_SD_1a-1b-3 | NA | nm | 0.160 | 0.0554 | yes | chromium | 6.75 | mg/kg | yes | no | 110 | mg/kg-dw | 0.061 | 0.29 | no
OU 2 | 706 | Transitional CSM Unit | 2010 White Sturgeon Sediment Toxicity Study | LMF-02 | LMF-02 DEF | NA | 8.22 | 0.186 | 48.6 | yes | chromium | 82.0 | mg/kg | yes | no | 110 | mg/kg-dw | 0.75 | 0.29 | yes
OU 2 | 700.6 | Transitional CSM Unit | 2009–2011 Beach Sediment Study | SD-KF | SD-KFA | no | 8.21 | 0.0930 | 0.0774 | yes | chromium | 7.21 | mg/kg | yes | no | 110 | mg/kg-dw | 0.066 | 0.29 | no
OU 2 | 700.6 | Transitional CSM Unit | 2009–2011 Beach Sediment Study | SD-KF | SD-KFB | no | 7.97 | 0.0690 | 0.0725 | yes | chromium | 7.94 | mg/kg | yes | no | 110 | mg/kg-dw | 0.072 | 0.29 | no
OU 2 | 700.6 | Transitional CSM Unit | 2009–2011 Beach Sediment Study | SD-KF | SD-KFC | no | 7.72 | 0.0620 | 0.0763 | yes | chromium | 8.05 | mg/kg | yes | no | 110 | mg/kg-dw | 0.073 | 0.29 | no
OU 2 | 700.6 | Transitional CSM Unit | 2009–2011 Beach Sediment Study | SD-KF | SD-KFD | no | 7.90 | 0.0760 | 0.0760 | yes | chromium | 7.60 | mg/kg | yes | no | 110 | mg/kg-dw | 0.069 | 0.29 | no
OU 2 | 700.6 | Transitional CSM Unit | 2009–2011 Beach Sediment Study | SD-KF | SD-KFE | yes | 7.89 | 0.0600 | 0.0757 | yes | chromium | 8.82 | mg/kg | yes | no | 110 | mg/kg-dw | 0.080 | 0.29 | no
OU 2 | 706.6 | Transitional CSM Unit | 2009–2011 Beach Sediment Study | SD-KL | SD-KLA | no | 6.94 | 0.600 | 0.0849 | yes | chromium | 14.5 | mg/kg | yes | no | 110 | mg/kg-dw | 0.13 | 0.29 | no
OU 2 | 706.6 | Transitional CSM Unit | 2009–2011 Beach Sediment Study | SD-KL | SD-KLB | no | 6.49 | 0.878 | 0.0861 | yes | chromium | 16.0 | mg/kg | yes | no | 110 | mg/kg-dw | 0.15 | 0.29 | no
OU 2 | 706.6 | Transitional CSM Unit | 2009–2011 Beach Sediment Study | SD-KL | SD-KLC | yes | 6.17 | 1.95 | 0.0950 | no | chromium | 20.3 | mg/kg | yes | no | 110 | mg/kg-dw | 0.18 | 0.29 | no
OU 2 | 706.6 | Transitional CSM Unit | 2009–2011 Beach Sediment Study | SD-KL | SD-KLD | no | 6.58 | 0.949 | 0.0891 | no | chromium | 15.4 | mg/kg | yes | no | 110 | mg/kg-dw | 0.14 | 0.29 | no
OU 2 | 706.6 | Transitional CSM Unit | 2009–2011 Beach Sediment Study | SD-KL | SD-KLE | no | 6.86 | 0.742 | 0.0842 | no | chromium | 11.7 | mg/kg | yes | no | 110 | mg/kg-dw | 0.11 | 0.29 | no
OU 2 | 704.7 | Transitional CSM Unit | 2009–2011 Beach Sediment Study | SD-WB | SD-WBA | no | 7.79 | 0.538 | 0.111 | no | chromium | 17.4 | mg/kg | yes | no | 110 | mg/kg-dw | 0.16 | 0.29 | no
OU 2 | 704.7 | Transitional CSM Unit | 2009–2011 Beach Sediment Study | SD-WB | SD-WBB | yes | 7.71 | 0.445 | 0.119 | no | chromium | 18.8 | mg/kg | yes | no | 110 | mg/kg-dw | 0.17 | 0.29 | no
OU 2 | 704.7 | Transitional CSM Unit | 2009–2011 Beach Sediment Study | SD-WB | SD-WBC | no | 7.93 | 0.404 | 0.103 | no | chromium | 15.1 | mg/kg | yes | no | 110 | mg/kg-dw | 0.14 | 0.29 | no
OU 2 | 704.7 | Transitional CSM Unit | 2009–2011 Beach Sediment Study | SD-WB | SD-WBD | no | 7.84 | 0.407 | 0.105 | no | chromium | 12.4 | mg/kg | yes | no | 110 | mg/kg-dw | 0.11 | 0.29 | no
OU 2 | 704.7 | Transitional CSM Unit | 2009–2011 Beach Sediment Study | SD-WB | SD-WBE | no | 7.52 | 0.483 | 0.112 | no | chromium | 15.5 | mg/kg | yes | no | 110 | mg/kg-dw | 0.14 | 0.29 | no
OU 2 | 707.8 | Transitional CSM Unit | 2013 Phase 2 Sediment Study | 4-B3 | SE-4-B3 | NA | 7.07 | 1.94 | 0.664 | no | chromium | 26.7 | mg/kg | yes | no | 110 | mg/kg-dw | 0.24 | 0.29 | no
OU 2 | 706.7 | Transitional CSM Unit | 2013 Phase 2 Sediment Study | 4-B4 | SE-4-B4 | NA | 8.03 | 0.828 | 35.0 | yes | chromium | 55.7 | mg/kg | yes | no | 110 | mg/kg-dw | 0.51 | 0.29 | yes
OU 2 | 705.3 | Transitional CSM Unit | 2013 Phase 2 Sediment Study | 4-B5 | SE-4-B5 | NA | 9.37 | 0.171 | 43.1 | yes | chromium | 36.5 | mg/kg | yes | no | 110 | mg/kg-dw | 0.33 | 0.29 | yes
OU 2 | 706.6 | Transitional CSM Unit | 2013 Phase 2 Sediment Study | 4-C2 | SE-4-C2 | NA | 6.48 | 1.32 | 0.0837 | no | chromium | 21.2 | mg/kg | yes | no | 110 | mg/kg-dw | 0.19 | 0.29 | no
OU 2 | 707 | Transitional CSM Unit | 2013 Phase 2 Sediment Study | 4-C3 | SE-4-C3 | NA | 7.44 | 0.552 | 0.726 | yes | chromium | 19.1 | mg/kg | yes | no | 110 | mg/kg-dw | 0.17 | 0.29 | no
OU 2 | 705.2 | Transitional CSM Unit | 2013 Phase 2 Sediment Study | 4-C4 | SE-4-C4 | NA | 6.86 | 2.33 | 0.144 | no | chromium | 26.5 | mg/kg | yes | no | 110 | mg/kg-dw | 0.24 | 0.29 | no
OU 2 | 704.8 | Transitional CSM Unit | 2013 Phase 2 Sediment Study | 4-C5 | SE-4-C5 | NA | 7.03 | 1.46 | 0.141 | no | chromium | 42.2 | mg/kg | yes | no | 110 | mg/kg-dw | 0.38 | 0.29 | yes
OU 2 | 703 | Transitional CSM Unit | 2013 Phase 2 Sediment Study | 4-C6 | SE-4-C6 | NA | 7.22 | 1.81 | 0.144 | no | chromium | 38.6 | mg/kg | yes | no | 110 | mg/kg-dw | 0.35 | 0.29 | yes
OU 2 | 707 | Transitional CSM Unit | 2013 Phase 2 Sediment Study | 4-R5 | SE-4-R5 | NA | 6.38 | 2.53 | 0.107 | no | chromium | 29.8 | mg/kg | yes | no | 110 | mg/kg-dw | 0.27 | 0.29 | no
OU 2 | 701.7 | Transitional CSM Unit | 2013 Phase 2 Sediment Study | 4B-C1 | SE-4B-C1 | NA | 7.75 | 0.495 | 9.03 | no | chromium | 32.3 | mg/kg | yes | no | 110 | mg/kg-dw | 0.29 | 0.29 | no
OU 2 | 705.9 | Transitional CSM Unit | 2013 Phase 2 Sediment Study | TRIB-2 | SE-TRIB-2 | NA | 7.40 | 0.261 | 0.0499 | yes | chromium | 2.80 | mg/kg | yes | no | 110 | mg/kg-dw | 0.025 | 0.29 | no
OU 2 | 700.6 | Transitional CSM Unit | 2005 Phase 1 Sediment Sampling | RM700B1L | 5154430,J4F21,MJ4F21 | NA | nm | 0.0430 | 0.0774 | yes | chromium | 9.10 | mg/kg | yes | yes | 110 | mg/kg-dw | 0.083 | 0.29 | no
OU 2 | 700.7 | Transitional CSM Unit | 2005 Phase 1 Sediment Sampling | RM700B1R | 5154431,J4F22,MJ4F22 | NA | nm | 0.0471 | 0.0755 | yes | chromium | 9.70 | mg/kg | yes | yes | 110 | mg/kg-dw | 0.088 | 0.29 | no
OU 2 | 700.6 | Transitional CSM Unit | 2005 Phase 1 Sediment Sampling | RM700B1c | 5154428,J4F20,MJ4F20 | NA | nm | 0.0475 | 0.0754 | yes | chromium | 10.6 | mg/kg | yes | yes | 110 | mg/kg-dw | 0.096 | 0.29 | no
OU 2 | 700.6 | Transitional CSM Unit | 2005 Phase 1 Sediment Sampling | RM700B2L | 5154434,J4F24,MJ4F24 | NA | nm | 0.0864 | 0.0796 | yes | chromium | 9.60 | mg/kg | yes | yes | 110 | mg/kg-dw | 0.087 | 0.29 | no
OU 2 | 700.7 | Transitional CSM Unit | 2005 Phase 1 Sediment Sampling | RM700B2R | 5154435,J4F25,MJ4F25 | NA | nm | 0.0514 | 0.0709 | yes | chromium | 9.60 | mg/kg | yes | yes | 110 | mg/kg-dw | 0.087 | 0.29 | no
OU 2 | 700.6 | Transitional CSM Unit | 2005 Phase 1 Sediment Sampling | RM700B2c | 5154432,J4F23,MJ4F23 | NA | nm | 0.0694 | 0.0807 | yes | chromium | 10.1 | mg/kg | yes | yes | 110 | mg/kg-dw | 0.092 | 0.29 | no
OU 2 | 700.6 | Transitional CSM Unit | 2005 Phase 1 Sediment Sampling | RM700B3L | 5154439 | NA | nm | 0.0447 | 0.0778 | yes | chromium | 9.65 | mg/kg | yes | yes | 110 | mg/kg-dw | 0.088 | 0.29 | no
OU 2 | 700.7 | Transitional CSM Unit | 2005 Phase 1 Sediment Sampling | RM700B3R | 5154440,J4F29,MJ4F29 | NA | nm | 0.0963 | 0.0852 | no | chromium | 21.6 | mg/kg | yes | yes | 110 | mg/kg-dw | 0.20 | 0.29 | no
OU 2 | 700.6 | Transitional CSM Unit | 2005 Phase 1 Sediment Sampling | RM700B3c | 5154436,J4F26,MJ4F26 | NA | nm | 0.0555 | 0.0930 | no | chromium | 36.9 | mg/kg | yes | yes | 110 | mg/kg-dw | 0.34 | 0.29 | yes
OU 2 | 700.6 | Transitional CSM Unit | 2005 Phase 1 Sediment Sampling | RM700BSF | 5154441,J4F30,MJ4F30 | NA | nm | 0.0626 | 0.0770 | yes | chromium | 8.70 | mg/kg | yes | yes | 110 | mg/kg-dw | 0.079 | 0.29 | no
OU 2 | 701.8 | Transitional CSM Unit | 2005 Phase 1 Sediment Sampling | RM701X1 | 5144425,J4EX8,MJ4EX8 | NA | nm | 0.205 | 0.0824 | no | chromium | 9.80 | mg/kg | yes | no | 110 | mg/kg-dw | 0.089 | 0.29 | no
OU 2 | 702 | Transitional CSM Unit | 2005 Phase 1 Sediment Sampling | RM701X2 | 5144426,J4EX9,MJ4EX9 | NA | nm | 0.246 | 13.3 | yes | chromium | 30.6 | mg/kg | yes | no | 110 | mg/kg-dw | 0.28 | 0.29 | no
OU 2 | 701.9 | Transitional CSM Unit | 2005 Phase 1 Sediment Sampling | RM701X3 | 5144427,J4EY0,MJ4EY0 | NA | nm | 0.0478 | 0.0715 | yes | chromium | 5.20 | mg/kg | yes | no | 110 | mg/kg-dw | 0.047 | 0.29 | no
OU 2 | 705.1 | Transitional CSM Unit | 2005 Phase 1 Sediment Sampling | RM704A1(X1) | 5164433,J4FG3,MJ4FG3 | NA | nm | 0.800 | 0.115 | no | chromium | 22.8 | mg/kg | yes | no | 110 | mg/kg-dw | 0.21 | 0.29 | no
OU 2 | 705 | Transitional CSM Unit | 2005 Phase 1 Sediment Sampling | RM704X2 | 5144416,J4EW9,MJ4EW9 | NA | nm | 0.0733 | 61.1 | yes | chromium | 48.1 | mg/kg | yes | no | 110 | mg/kg-dw | 0.44 | 0.29 | yes
OU 2 | 704.9 | Transitional CSM Unit | 2005 Phase 1 Sediment Sampling | RM704X3 | 5144424 | NA | nm | 0.464 | 0.145 | no | chromium | 17.2 | mg/kg | yes | no | 110 | mg/kg-dw | 0.16 | 0.29 | no
OU 2 | 705.8 | Transitional CSM Unit | 2005 Phase 1 Sediment Sampling | RM705R1 | 5164486,J4FM6,MJ4FM6 | NA | nm | 2.14 | 0.0742 | yes | chromium | 6.90 | mg/kg | yes | no | 110 | mg/kg-dw | 0.063 | 0.29 | no
OU 2 | 707.4 | Transitional CSM Unit | 2005 Phase 1 Sediment Sampling | RM705X1 | 5144413,J4EW6,MJ4EW6 | NA | nm | 0.870 | 0.120 | no | chromium | 68.5 | mg/kg | yes | no | 110 | mg/kg-dw | 0.62 | 0.29 | yes
OU 2 | 706 | Transitional CSM Unit | 2005 Phase 1 Sediment Sampling | RM705X2 | 5144414,J4EW7,MJ4EW7 | NA | nm | 0.211 | 36.4 | yes | chromium | 39.3 | mg/kg | yes | no | 110 | mg/kg-dw | 0.36 | 0.29 | yes
OU 2 | 706.1 | Transitional CSM Unit | 2005 Phase 1 Sediment Sampling | RM705X3 | 5144415,J4EW8,MJ4EW8 | NA | nm | 0.184 | 0.110 | yes | chromium | 16.7 | mg/kg | yes | no | 110 | mg/kg-dw | 0.15 | 0.29 | no
OU 2 | 707.5 | Transitional CSM Unit | 2005 Phase 1 Sediment Sampling | RM706A1(X1) | 5164442,J4FH2,MJ4FH2 | NA | nm | 1.96 | 0.143 | no | chromium | 21.3 | mg/kg | yes | no | 110 | mg/kg-dw | 0.19 | 0.29 | no
OU 2 | 706.6 | Transitional CSM Unit | 2005 Phase 1 Sediment Sampling | RM706A2(X7) | 5164449,J4FH9,MJ4FH9 | NA | nm | 2.91 | 0.0989 | no | chromium | 24.9 | mg/kg | yes | no | 110 | mg/kg-dw | 0.23 | 0.29 | no
OU 2 | 706.5 | Transitional CSM Unit | 2005 Phase 1 Sediment Sampling | RM706T1 | 5154533,J4FB9,MJ4FB9 | NA | nm | 3.37 | 0.0942 | no | chromium | 32.2 | mg/kg | yes | no | 110 | mg/kg-dw | 0.29 | 0.29 | no
OU 2 | 706.5 | Transitional CSM Unit | 2005 Phase 1 Sediment Sampling | RM706T2 | 5154537,J4FC3,MJ4FC3 | NA | nm | 0.130 | 0.0781 | yes | chromium | 16.1 | mg/kg | yes | no | 110 | mg/kg-dw | 0.15 | 0.29 | no
OU 2 | 707.4 | Transitional CSM Unit | 2005 Phase 1 Sediment Sampling | RM706X2 | 5154523,J4FA9,MJ4FA9 | NA | nm | 1.13 | 0.789 | yes | chromium | 25.2 | mg/kg | yes | no | 110 | mg/kg-dw | 0.23 | 0.29 | no
OU 2 | 707.2 | Transitional CSM Unit | 2005 Phase 1 Sediment Sampling | RM706X3 | 5154536,J4FC2,MJ4FC2 | NA | nm | 0.632 | 0.138 | yes | chromium | 16.7 | mg/kg | yes | no | 110 | mg/kg-dw | 0.15 | 0.29 | no
OU 2 | 707 | Transitional CSM Unit | 2005 Phase 1 Sediment Sampling | RM706X4 | 5154534,J4FC0,MJ4FC0 | NA | nm | 0.268 | 33.6 | yes | chromium | 44.0 | mg/kg | yes | no | 110 | mg/kg-dw | 0.40 | 0.29 | yes
OU 2 | 706.8 | Transitional CSM Unit | 2005 Phase 1 Sediment Sampling | RM706X5 | 5154531,J4FB7,MJ4FB7 | NA | nm | 2.21 | 0.111 | no | chromium | 29.9 | mg/kg | yes | no | 110 | mg/kg-dw | 0.27 | 0.29 | no
OU 2 | 706.6 | Transitional CSM Unit | 2005 Phase 1 Sediment Sampling | RM706X6 | 5154532,J4FB8,MJ4FB8 | NA | nm | 3.28 | 0.110 | no | chromium | 28.0 | mg/kg | yes | no | 110 | mg/kg-dw | 0.25 | 0.29 | no
OU 2 | 708 | Transitional CSM Unit | 2005 Phase 1 Sediment Sampling | RM707X1 | 5164406,J4FD6,MJ4FD6 | NA | nm | 0.608 | 0.109 | yes | chromium | 18.0 | mg/kg | yes | no | 110 | mg/kg-dw | 0.16 | 0.29 | no
OU 2 | 708 | Transitional CSM Unit | 2005 Phase 1 Sediment Sampling | RM707X2 | 5164401,J4FD1,MJ4FD1 | NA | nm | 0.431 | 32.4 | yes | chromium | 51.7 | mg/kg | yes | no | 110 | mg/kg-dw | 0.47 | 0.29 | yes
OU 2 | 708.1 | Transitional CSM Unit | 2005 Phase 1 Sediment Sampling | RM707X3 | 5164407,J4FD7,MJ4FD7 | NA | nm | 0.197 | 0.107 | no | chromium | 52.8 | mg/kg | yes | no | 110 | mg/kg-dw | 0.48 | 0.29 | yes
OU 2 | 708.3 | Transitional CSM Unit | 2005 Phase 1 Sediment Sampling | RM708B1 | 5144404 | NA | nm | 0.420 | 0.112 | yes | chromium | 13.5 | mg/kg | yes | no | 110 | mg/kg-dw | 0.12 | 0.29 | no
OU 2 | 708.3 | Transitional CSM Unit | 2005 Phase 1 Sediment Sampling | RM708B2 | 5144405,J4ET8,MJ4ET8 | NA | nm | 2.22 | 0.139 | no | chromium | 19.9 | mg/kg | yes | no | 110 | mg/kg-dw | 0.18 | 0.29 | no
OU 2 | 708.3 | Transitional CSM Unit | 2005 Phase 1 Sediment Sampling | RM708B3 | 5144406,J4ET9,MJ4ET9 | NA | nm | 1.99 | 0.229 | no | chromium | 19.7 | mg/kg | yes | no | 110 | mg/kg-dw | 0.18 | 0.29 | no
OU 2 | 705.9 | Transitional CSM Unit | 2013 USGS Toxicity Evaluation | TRB-02-NRT | CERC 09_TRB-02_SD_1a-1b-3 | NA | nm | 0.160 | 0.0554 | yes | copper | 3.87 | mg/kg | yes | no | 150 | mg/kg-dw | 0.026 | 0.19 | no
OU 2 | 706 | Transitional CSM Unit | 2010 White Sturgeon Sediment Toxicity Study | LMF-02 | LMF-02 DEF | NA | 8.22 | 0.186 | 48.6 | yes | copper | 1,500 | mg/kg | yes | no | 150 | mg/kg-dw | 10 | 0.19 | yes
OU 2 | 700.6 | Transitional CSM Unit | 2009–2011 Beach Sediment Study | SD-KF | SD-KFA | yes | 8.21 | 0.0930 | 0.0774 | yes | copper | 10.0 | mg/kg | yes | no | 150 | mg/kg-dw | 0.067 | 0.19 | no
OU 2 | 700.6 | Transitional CSM Unit | 2009–2011 Beach Sediment Study | SD-KF | SD-KFB | no | 7.97 | 0.0690 | 0.0725 | yes | copper | 9.20 | mg/kg | yes | no | 150 | mg/kg-dw | 0.061 | 0.19 | no
OU 2 | 700.6 | Transitional CSM Unit | 2009–2011 Beach Sediment Study | SD-KF | SD-KFC | no | 7.72 | 0.0620 | 0.0763 | yes | copper | 9.30 | mg/kg | yes | no | 150 | mg/kg-dw | 0.062 | 0.19 | no
OU 2 | 700.6 | Transitional CSM Unit | 2009–2011 Beach Sediment Study | SD-KF | SD-KFD | no | 7.90 | 0.0760 | 0.0760 | yes | copper | 8.60 | mg/kg | yes | no | 150 | mg/kg-dw | 0.057 | 0.19 | no
OU 2 | 700.6 | Transitional CSM Unit | 2009–2011 Beach Sediment Study | SD-KF | SD-KFE | no | 7.89 | 0.0600 | 0.0757 | yes | copper | 9.30 | mg/kg | yes | no | 150 | mg/kg-dw | 0.062 | 0.19 | no
OU 2 | 706.6 | Transitional CSM Unit | 2009–2011 Beach Sediment Study | SD-KL | SD-KLA | no | 6.94 | 0.600 | 0.0849 | yes | copper | 11.2 | mg/kg | yes | no | 150 | mg/kg-dw | 0.075 | 0.19 | no
OU 2 | 706.6 | Transitional CSM Unit | 2009–2011 Beach Sediment Study | SD-KL | SD-KLB | no | 6.49 | 0.878 | 0.0861 | yes | copper | 14.5 | mg/kg | yes | no | 150 | mg/kg-dw | 0.097 | 0.19 | no
OU 2 | 706.6 | Transitional CSM Unit | 2009–2011 Beach Sediment Study | SD-KL | SD-KLC | yes | 6.17 | 1.95 | 0.0950 | no | copper | 21.4 | mg/kg | yes | no | 150 | mg/kg-dw | 0.14 | 0.19 | no
OU 2 | 706.6 | Transitional CSM Unit | 2009–2011 Beach Sediment Study | SD-KL | SD-KLD | no | 6.58 | 0.949 | 0.0891 | no | copper | 15.9 | mg/kg | yes | no | 150 | mg/kg-dw | 0.11 | 0.19 | no
OU 2 | 706.6 | Transitional CSM Unit | 2009–2011 Beach Sediment Study | SD-KL | SD-KLE | no | 6.86 | 0.742 | 0.0842 | no | copper | 13.0 | mg/kg | yes | no | 150 | mg/kg-dw | 0.087 | 0.19 | no
OU 2 | 704.7 | Transitional CSM Unit | 2009–2011 Beach Sediment Study | SD-WB | SD-WBA | yes | 7.79 | 0.538 | 0.111 | no | copper | 19.5 | mg/kg | yes | no | 150 | mg/kg-dw | 0.13 | 0.19 | no
OU 2 | 704.7 | Transitional CSM Unit | 2009–2011 Beach Sediment Study | SD-WB | SD-WBB | no | 7.71 | 0.445 | 0.119 | no | copper | 18.9 | mg/kg | yes | no | 150 | mg/kg-dw | 0.13 | 0.19 | no
OU 2 | 704.7 | Transitional CSM Unit | 2009–2011 Beach Sediment Study | SD-WB | SD-WBC | no | 7.93 | 0.404 | 0.103 | no | copper | 14.8 | mg/kg | yes | no | 150 | mg/kg-dw | 0.099 | 0.19 | no
OU 2 | 704.7 | Transitional CSM Unit | 2009–2011 Beach Sediment Study | SD-WB | SD-WBD | no | 7.84 | 0.407 | 0.105 | no | copper | 13.7 | mg/kg | yes | no | 150 | mg/kg-dw | 0.091 | 0.19 | no
OU 2 | 704.7 | Transitional CSM Unit | 2009–2011 Beach Sediment Study | SD-WB | SD-WBE | no | 7.52 | 0.483 | 0.112 | no | copper | 17.9 | mg/kg | yes | no | 150 | mg/kg-dw | 0.12 | 0.19 | no
OU 2 | 707.8 | Transitional CSM Unit | 2013 Phase 2 Sediment Study | 4-B3 | SE-4-B3 | NA | 7.07 | 1.94 | 0.664 | no | copper | 131 | mg/kg | yes | no | 150 | mg/kg-dw | 0.87 | 0.19 | yes
OU 2 | 706.7 | Transitional CSM Unit | 2013 Phase 2 Sediment Study | 4-B4 | SE-4-B4 | NA | 8.03 | 0.828 | 35.0 | yes | copper | 971 | mg/kg | yes | no | 150 | mg/kg-dw | 6.5 | 0.19 | yes
OU 2 | 705.3 | Transitional CSM Unit | 2013 Phase 2 Sediment Study | 4-B5 | SE-4-B5 | NA | 9.37 | 0.171 | 43.1 | yes | copper | 813 | mg/kg | yes | no | 150 | mg/kg-dw | 5.4 | 0.19 | yes
OU 2 | 706.6 | Transitional CSM Unit | 2013 Phase 2 Sediment Study | 4-C2 | SE-4-C2 | NA | 6.48 | 1.32 | 0.0837 | no | copper | 18.4 | mg/kg | yes | no | 150 | mg/kg-dw | 0.12 | 0.19 | no
OU 2 | 707 | Transitional CSM Unit | 2013 Phase 2 Sediment Study | 4-C3 | SE-4-C3 | NA | 7.44 | 0.552 | 0.726 | yes | copper | 85.0 | mg/kg | yes | no | 150 | mg/kg-dw | 0.57 | 0.19 | yes
OU 2 | 705.2 | Transitional CSM Unit | 2013 Phase 2 Sediment Study | 4-C4 | SE-4-C4 | NA | 6.86 | 2.33 | 0.144 | no | copper | 86.2 | mg/kg | yes | no | 150 | mg/kg-dw | 0.57 | 0.19 | yes
OU 2 | 704.8 | Transitional CSM Unit | 2013 Phase 2 Sediment Study | 4-C5 | SE-4-C5 | NA | 7.03 | 1.46 | 0.141 | no | copper | 97.6 | mg/kg | yes | no | 150 | mg/kg-dw | 0.65 | 0.19 | yes
OU 2 | 703 | Transitional CSM Unit | 2013 Phase 2 Sediment Study | 4-C6 | SE-4-C6 | NA | 7.22 | 1.81 | 0.144 | no | copper | 106 | mg/kg | yes | no | 150 | mg/kg-dw | 0.71 | 0.19 | yes
OU 2 | 707 | Transitional CSM Unit | 2013 Phase 2 Sediment Study | 4-R5 | SE-4-R5 | NA | 6.38 | 2.53 | 0.107 | no | copper | 33.5 | mg/kg | yes | no | 150 | mg/kg-dw | 0.22 | 0.19 | yes
OU 2 | 701.7 | Transitional CSM Unit | 2013 Phase 2 Sediment Study | 4B-C1 | SE-4B-C1 | NA | 7.75 | 0.495 | 9.03 | no | copper | 414 | mg/kg | yes | no | 150 | mg/kg-dw | 2.8 | 0.19 | yes
OU 2 | 705.9 | Transitional CSM Unit | 2013 Phase 2 Sediment Study | TRIB-2 | SE-TRIB-2 | NA | 7.40 | 0.261 | 0.0499 | yes | copper | 2.90 | mg/kg | yes | no | 150 | mg/kg-dw | 0.019 | 0.19 | no
OU 2 | 700.6 | Transitional CSM Unit | 2005 Phase 1 Sediment Sampling | RM700B1L | 5154430,J4F21,MJ4F21 | NA | nm | 0.0430 | 0.0774 | yes | copper | 10.7 | mg/kg | yes | no | 150 | mg/kg-dw | 0.071 | 0.19 | no
OU 2 | 700.7 | Transitional CSM Unit | 2005 Phase 1 Sediment Sampling | RM700B1R | 5154431,J4F22,MJ4F22 | NA | nm | 0.0471 | 0.0755 | yes | copper | 9.80 | mg/kg | yes | no | 150 | mg/kg-dw | 0.065 | 0.19 | no
OU 2 | 700.6 | Transitional CSM Unit | 2005 Phase 1 Sediment Sampling | RM700B1c | 5154428,J4F20,MJ4F20 | NA | nm | 0.0475 | 0.0754 | yes | copper | 9.90 | mg/kg | yes | no | 150 | mg/kg-dw | 0.066 | 0.19 | no
OU 2 | 700.6 | Transitional CSM Unit | 2005 Phase 1 Sediment Sampling | RM700B2L | 5154434,J4F24,MJ4F24 | NA | nm | 0.0864 | 0.0796 | yes | copper | 9.20 | mg/kg | yes | no | 150 | mg/kg-dw | 0.061 | 0.19 | no
OU 2 | 700.7 | Transitional CSM Unit | 2005 Phase 1 Sediment Sampling | RM700B2R | 5154435,J4F25,MJ4F25 | NA | nm | 0.0514 | 0.0709 | yes | copper | 9.30 | mg/kg | yes | no | 150 | mg/kg-dw | 0.062 | 0.19 | no
OU 2 | 700.6 | Transitional CSM Unit | 2005 Phase 1 Sediment Sampling | RM700B2c | 5154432,J4F23,MJ4F23 | NA | nm | 0.0694 | 0.0807 | yes | copper | 10.0 | mg/kg | yes | no | 150 | mg/kg-dw | 0.067 | 0.19 | no
OU 2 | 700.6 | Transitional CSM Unit | 2005 Phase 1 Sediment Sampling | RM700B3L | 5154439 | NA | nm | 0.0447 | 0.0778 | yes | copper | 9.45 | mg/kg | yes | no | 150 | mg/kg-dw | 0.063 | 0.19 | no
OU 2 | 700.7 | Transitional CSM Unit | 2005 Phase 1 Sediment Sampling | RM700B3R | 5154440,J4F29,MJ4F29 | NA | nm | 0.0963 | 0.0852 | no | copper | 16.1 | mg/kg | yes | no | 150 | mg/kg-dw | 0.11 | 0.19 | no
OU 2 | 700.6 | Transitional CSM Unit | 2005 Phase 1 Sediment Sampling | RM700B3c | 5154436,J4F26,MJ4F26 | NA | nm | 0.0555 | 0.0930 | no | copper | 26.7 | mg/kg | yes | no | 150 | mg/kg-dw | 0.18 | 0.19 | no
OU 2 | 700.6 | Transitional CSM Unit | 2005 Phase 1 Sediment Sampling | RM700BSF | 5154441,J4F30,MJ4F30 | NA | nm | 0.0626 | 0.0770 | yes | copper | 9.40 | mg/kg | yes | no | 150 | mg/kg-dw | 0.063 | 0.19 | no
OU 2 | 701.8 | Transitional CSM Unit | 2005 Phase 1 Sediment Sampling | RM701X1 | 5144425,J4EX8,MJ4EX8 | NA | nm | 0.205 | 0.0824 | no | copper | 13.4 | mg/kg | yes | no | 150 | mg/kg-dw | 0.089 | 0.19 | no
OU 2 | 702 | Transitional CSM Unit | 2005 Phase 1 Sediment Sampling | RM701X2 | 5144426,J4EX9,MJ4EX9 | NA | nm | 0.246 | 13.3 | yes | copper | 480 | mg/kg | yes | no | 150 | mg/kg-dw | 3.2 | 0.19 | yes
OU 2 | 701.9 | Transitional CSM Unit | 2005 Phase 1 Sediment Sampling | RM701X3 | 5144427,J4EY0,MJ4EY0 | NA | nm | 0.0478 | 0.0715 | yes | copper | 5.80 | mg/kg | yes | no | 150 | mg/kg-dw | 0.039 | 0.19 | no
OU 2 | 705.1 | Transitional CSM Unit | 2005 Phase 1 Sediment Sampling | RM704A1(X1) | 5164433,J4FG3,MJ4FG3 | NA | nm | 0.800 | 0.115 | no | copper | 25.9 | mg/kg | yes | no | 150 | mg/kg-dw | 0.17 | 0.19 | no
OU 2 | 705 | Transitional CSM Unit | 2005 Phase 1 Sediment Sampling | RM704X2 | 5144416,J4EW9,MJ4EW9 | NA | nm | 0.0733 | 61.1 | yes | copper | 1,150 | mg/kg | yes | no | 150 | mg/kg-dw | 7.7 | 0.19 | yes
OU 2 | 704.9 | Transitional CSM Unit | 2005 Phase 1 Sediment Sampling | RM704X3 | 5144424 | NA | nm | 0.464 | 0.145 | no | copper | 39.2 | mg/kg | yes | no | 150 | mg/kg-dw | 0.26 | 0.19 | yes
OU 2 | 705.8 | Transitional CSM Unit | 2005 Phase 1 Sediment Sampling | RM705R1 | 5164486,J4FM6,MJ4FM6 | NA | nm | 2.14 | 0.0742 | yes | copper | 7.90 | mg/kg | yes | no | 150 | mg/kg-dw | 0.053 | 0.19 | no
OU 2 | 707.4 | Transitional CSM Unit | 2005 Phase 1 Sediment Sampling | RM705X1 | 5144413,J4EW6,MJ4EW6 | NA | nm | 0.870 | 0.120 | no | copper | 52.8 | mg/kg | yes | no | 150 | mg/kg-dw | 0.35 | 0.19 | yes
OU 2 | 706 | Transitional CSM Unit | 2005 Phase 1 Sediment Sampling | RM705X2 | 5144414,J4EW7,MJ4EW7 | NA | nm | 0.211 | 36.4 | yes | copper | 720 | mg/kg | yes | no | 150 | mg/kg-dw | 4.8 | 0.19 | yes
OU 2 | 706.1 | Transitional CSM Unit | 2005 Phase 1 Sediment Sampling | RM705X3 | 5144415,J4EW8,MJ4EW8 | NA | nm | 0.184 | 0.110 | yes | copper | 14.5 | mg/kg | yes | no | 150 | mg/kg-dw | 0.097 | 0.19 | no
OU 2 | 707.5 | Transitional CSM Unit | 2005 Phase 1 Sediment Sampling | RM706A1(X1) | 5164442,J4FH2,MJ4FH2 | NA | nm | 1.96 | 0.143 | no | copper | 78.8 | mg/kg | yes | no | 150 | mg/kg-dw | 0.53 | 0.19 | yes
OU 2 | 706.6 | Transitional CSM Unit | 2005 Phase 1 Sediment Sampling | RM706A2(X7) | 5164449,J4FH9,MJ4FH9 | NA | nm | 2.91 | 0.0989 | no | copper | 26.2 | mg/kg | yes | no | 150 | mg/kg-dw | 0.17 | 0.19 | no
OU 2 | 706.5 | Transitional CSM Unit | 2005 Phase 1 Sediment Sampling | RM706T1 | 5154533,J4FB9,MJ4FB9 | NA | nm | 3.37 | 0.0942 | no | copper | 28.6 | mg/kg | yes | no | 150 | mg/kg-dw | 0.19 | 0.19 | no
OU 2 | 706.5 | Transitional CSM Unit | 2005 Phase 1 Sediment Sampling | RM706T2 | 5154537,J4FC3,MJ4FC3 | NA | nm | 0.130 | 0.0781 | yes | copper | 8.90 | mg/kg | yes | no | 150 | mg/kg-dw | 0.059 | 0.19 | no
OU 2 | 707.4 | Transitional CSM Unit | 2005 Phase 1 Sediment Sampling | RM706X2 | 5154523,J4FA9,MJ4FA9 | NA | nm | 1.13 | 0.789 | yes | copper | 151 | mg/kg | yes | no | 150 | mg/kg-dw | 1.0 | 0.19 | yes
OU 2 | 707.2 | Transitional CSM Unit | 2005 Phase 1 Sediment Sampling | RM706X3 | 5154536,J4FC2,MJ4FC2 | NA | nm | 0.632 | 0.138 | yes | copper | 53.1 | mg/kg | yes | no | 150 | mg/kg-dw | 0.35 | 0.19 | yes
OU 2 | 707 | Transitional CSM Unit | 2005 Phase 1 Sediment Sampling | RM706X4 | 5154534,J4FC0,MJ4FC0 | NA | nm | 0.268 | 33.6 | yes | copper | 819 | mg/kg | yes | no | 150 | mg/kg-dw | 5.5 | 0.19 | yes
OU 2 | 706.8 | Transitional CSM Unit | 2005 Phase 1 Sediment Sampling | RM706X5 | 5154531,J4FB7,MJ4FB7 | NA | nm | 2.21 | 0.111 | no | copper | 37.8 | mg/kg | yes | no | 150 | mg/kg-dw | 0.25 | 0.19 | yes
OU 2 | 706.6 | Transitional CSM Unit | 2005 Phase 1 Sediment Sampling | RM706X6 | 5154532,J4FB8,MJ4FB8 | NA | nm | 3.28 | 0.110 | no | copper | 34.0 | mg/kg | yes | no | 150 | mg/kg-dw | 0.23 | 0.19 | yes
OU 2 | 708 | Transitional CSM Unit | 2005 Phase 1 Sediment Sampling | RM707X1 | 5164406,J4FD6,MJ4FD6 | NA | nm | 0.608 | 0.109 | yes | copper | 20.0 | mg/kg | yes | no | 150 | mg/kg-dw | 0.13 | 0.19 | no
OU 2 | 708 | Transitional CSM Unit | 2005 Phase 1 Sediment Sampling | RM707X2 | 5164401,J4FD1,MJ4FD1 | NA | nm | 0.431 | 32.4 | yes | copper | 922 | mg/kg | yes | no | 150 | mg/kg-dw | 6.1 | 0.19 | yes
OU 2 | 708.1 | Transitional CSM Unit | 2005 Phase 1 Sediment Sampling | RM707X3 | 5164407,J4FD7,MJ4FD7 | NA | nm | 0.197 | 0.107 | no | copper | 46.6 | mg/kg | yes | no | 150 | mg/kg-dw | 0.31 | 0.19 | yes
OU 2 | 708.3 | Transitional CSM Unit | 2005 Phase 1 Sediment Sampling | RM708B1 | 5144404 | NA | nm | 0.420 | 0.112 | yes | copper | 14.4 | mg/kg | yes | no | 150 | mg/kg-dw | 0.096 | 0.19 | no
OU 2 | 708.3 | Transitional CSM Unit | 2005 Phase 1 Sediment Sampling | RM708B2 | 5144405,J4ET8,MJ4ET8 | NA | nm | 2.22 | 0.139 | no | copper | 57.8 | mg/kg | yes | no | 150 | mg/kg-dw | 0.39 | 0.19 | yes
OU 2 | 708.3 | Transitional CSM Unit | 2005 Phase 1 Sediment Sampling | RM708B3 | 5144406,J4ET9,MJ4ET9 | NA | nm | 1.99 | 0.229 | no | copper | 50.3 | mg/kg | yes | no | 150 | mg/kg-dw | 0.34 | 0.19 | yes
OU 2 | 706 | Transitional CSM Unit | 2010 White Sturgeon Sediment Toxicity Study | LMF-02 | LMF-02 DEF | NA | 8.22 | 0.186 | 48.6 | yes | excess SEM (cadmium, copper, lead, nickel, zinc) | 61.4 | μmol/g | NA | NA | 1.7 (lower) and 120 (upper) | μmol/g | between the lower and upper benchmark | NA | NA
OU 2 | 707.8 | Transitional CSM Unit | 2013 Phase 2 Sediment Study | 4-B3 | SE-4-B3 | NA | 7.07 | 1.94 | 0.664 | no | excess SEM (cadmium, copper, lead, nickel, zinc) | 8.49 | μmol/g | NA | NA | 1.7 (lower) and 120 (upper) | μmol/g | between the lower and upper benchmark | NA | NA
OU 2 | 706.7 | Transitional CSM Unit | 2013 Phase 2 Sediment Study | 4-B4 | SE-4-B4 | NA | 8.03 | 0.828 | 35.0 | yes | excess SEM (cadmium, copper, lead, nickel, zinc) | 6.97 | μmol/g | NA | NA | 1.7 (lower) and 120 (upper) | μmol/g | between the lower and upper benchmark | NA | NA
OU 2 | 705.3 | Transitional CSM Unit | 2013 Phase 2 Sediment Study | 4-B5 | SE-4-B5 | NA | 9.37 | 0.171 | 43.1 | yes | excess SEM (cadmium, copper, lead, nickel, zinc) | 84.9 | μmol/g | NA | NA | 1.7 (lower) and 120 (upper) | μmol/g | between the lower and upper benchmark | NA | NA
OU 2 | 706.6 | Transitional CSM Unit | 2013 Phase 2 Sediment Study | 4-C2 | SE-4-C2 | NA | 6.48 | 1.32 | 0.0837 | no | excess SEM (cadmium, copper, lead, nickel, zinc) | 0.180 | μmol/g | NA | NA | 1.7 (lower) and 120 (upper) | μmol/g | below the lower benchmark | NA | NA
OU 2 | 707 | Transitional CSM Unit | 2013 Phase 2 Sediment Study | 4-C3 | SE-4-C3 | NA | 7.44 | 0.552 | 0.726 | yes | excess SEM (cadmium, copper, lead, nickel, zinc) | 7.89 | μmol/g | NA | NA | 1.7 (lower) and 120 (upper) | μmol/g | between the lower and upper benchmark | NA | NA
OU 2 | 705.2 | Transitional CSM Unit | 2013 Phase 2 Sediment Study | 4-C4 | SE-4-C4 | NA | 6.86 | 2.33 | 0.144 | no | excess SEM (cadmium, copper, lead, nickel, zinc) | 3.95 | μmol/g | NA | NA | 1.7 (lower) and 120 (upper) | μmol/g | between the lower and upper benchmark | NA | NA
OU 2 | 704.8 | Transitional CSM Unit | 2013 Phase 2 Sediment Study | 4-C5 | SE-4-C5 | NA | 7.03 | 1.46 | 0.141 | no | excess SEM (cadmium, copper, lead, nickel, zinc) | 2.47 | μmol/g | NA | NA | 1.7 (lower) and 120 (upper) | μmol/g | between the lower and upper benchmark | NA | NA
OU 2 | 703 | Transitional CSM Unit | 2013 Phase 2 Sediment Study | 4-C6 | SE-4-C6 | NA | 7.22 | 1.81 | 0.144 | no | excess SEM (cadmium, copper, lead, nickel, zinc) | 10.1 | μmol/g | NA | NA | 1.7 (lower) and 120 (upper) | μmol/g | between the lower and upper benchmark | NA | NA
OU 2 | 707 | Transitional CSM Unit | 2013 Phase 2 Sediment Study | 4-R5 | SE-4-R5 | NA | 6.38 | 2.53 | 0.107 | no | excess SEM (cadmium, copper, lead, nickel, zinc) | 0.480 | μmol/g | NA | NA | 1.7 (lower) and 120 (upper) | μmol/g | below the lower benchmark | NA | NA
OU 2 | 701.7 | Transitional CSM Unit | 2013 Phase 2 Sediment Study | 4B-C1 | SE-4B-C1 | NA | 7.75 | 0.495 | 9.03 | no | excess SEM (cadmium, copper, lead, nickel, zinc) | 26.3 | μmol/g | NA | NA | 1.7 (lower) and 120 (upper) | μmol/g | between the lower and upper benchmark | NA | NA
OU 2 | 705.9 | Transitional CSM Unit | 2013 Phase 2 Sediment Study | TRIB-2 | SE-TRIB-2 | NA | 7.40 | 0.261 | 0.0499 | yes | excess SEM (cadmium, copper, lead, nickel, zinc) | 0.0246 | μmol/g | NA | NA | 1.7 (lower) and 120 (upper) | μmol/g | below the lower benchmark | NA | NA
OU 2 | 705.8 | Transitional CSM Unit | 2005 Phase 1 Sediment Sampling | RM705R1 | 5164486,J4FM6,MJ4FM6 | NA | nm | 2.14 | 0.0742 | yes | excess SEM (cadmium, copper, lead, nickel, zinc) | 0.375 | μmol/g | NA | NA | 1.7 (lower) and 120 (upper) | μmol/g | below the lower benchmark | NA | NA
OU 2 | 707.5 | Transitional CSM Unit | 2005 Phase 1 Sediment Sampling | RM706A1(X1) | 5164442,J4FH2,MJ4FH2 | NA | nm | 1.96 | 0.143 | no | excess SEM (cadmium, copper, lead, nickel, zinc) | 14.0 | μmol/g | NA | NA | 1.7 (lower) and 120 (upper) | μmol/g | between the lower and upper benchmark | NA | NA
OU 2 | 706.6 | Transitional CSM Unit | 2005 Phase 1 Sediment Sampling | RM706A2(X7) | 5164449,J4FH9,MJ4FH9 | NA | nm | 2.91 | 0.0989 | no | excess SEM (cadmium, copper, lead, nickel, zinc) | 0.0752 | μmol/g | NA | NA | 1.7 (lower) and 120 (upper) | μmol/g | below the lower benchmark | NA | NA
OU 2 | 705.9 | Transitional CSM Unit | 2013 USGS Toxicity Evaluation | TRB-02-NRT | CERC 09_TRB-02_SD_1a-1b-3 | NA | nm | 0.160 | 0.0554 | yes | lead | 2.01 | mg/kg | yes | no | 130 | mg/kg-dw | 0.015 | 0.19 | no
OU 2 | 706 | Transitional CSM Unit | 2010 White Sturgeon Sediment Toxicity Study | LMF-02 | LMF-02 DEF | NA | 8.22 | 0.186 | 48.6 | yes | lead | 441 | mg/kg | yes | yes | 130 | mg/kg-dw | 3.4 | 0.19 | yes
OU 2 | 700.6 | Transitional CSM Unit | 2009–2011 Beach Sediment Study | SD-KF | SD-KFA | yes | 8.21 | 0.0930 | 0.0774 | yes | lead | 6.42 | mg/kg | yes | no | 130 | mg/kg-dw | 0.049 | 0.19 | no
OU 2 | 700.6 | Transitional CSM Unit | 2009–2011 Beach Sediment Study | SD-KF | SD-KFB | no | 7.97 | 0.0690 | 0.0725 | yes | lead | 5.12 | mg/kg | yes | no | 130 | mg/kg-dw | 0.039 | 0.19 | no
OU 2 | 700.6 | Transitional CSM Unit | 2009–2011 Beach Sediment Study | SD-KF | SD-KFC | no | 7.72 | 0.0620 | 0.0763 | yes | lead | 5.18 | mg/kg | yes | no | 130 | mg/kg-dw | 0.040 | 0.19 | no
OU 2 | 700.6 | Transitional CSM Unit | 2009–2011 Beach Sediment Study | SD-KF | SD-KFD | no | 7.90 | 0.0760 | 0.0760 | yes | lead | 4.94 | mg/kg | yes | no | 130 | mg/kg-dw | 0.038 | 0.19 | no
OU 2 | 700.6 | Transitional CSM Unit | 2009–2011 Beach Sediment Study | SD-KF | SD-KFE | no | 7.89 | 0.0600 | 0.0757 | yes | lead | 5.27 | mg/kg | yes | no | 130 | mg/kg-dw | 0.041 | 0.19 | no
OU 2 | 706.6 | Transitional CSM Unit | 2009–2011 Beach Sediment Study | SD-KL | SD-KLA | no | 6.94 | 0.600 | 0.0849 | yes | lead | 8.86 | mg/kg | yes | no | 130 | mg/kg-dw | 0.068 | 0.19 | no
OU 2 | 706.6 | Transitional CSM Unit | 2009–2011 Beach Sediment Study | SD-KL | SD-KLB | no | 6.49 | 0.878 | 0.0861 | yes | lead | 9.25 | mg/kg | yes | no | 130 | mg/kg-dw | 0.071 | 0.19 | no
OU 2 | 706.6 | Transitional CSM Unit | 2009–2011 Beach Sediment Study | SD-KL | SD-KLC | yes | 6.17 | 1.95 | 0.0950 | no | lead | 15.2 | mg/kg | yes | no | 130 | mg/kg-dw | 0.12 | 0.19 | no
OU 2 | 706.6 | Transitional CSM Unit | 2009–2011 Beach Sediment Study | SD-KL | SD-KLD | no | 6.58 | 0.949 | 0.0891 | no | lead | 11.8 | mg/kg | yes | no | 130 | mg/kg-dw | 0.091 | 0.19 | no
OU 2 | 706.6 | Transitional CSM Unit | 2009–2011 Beach Sediment Study | SD-KL | SD-KLE | no | 6.86 | 0.742 | 0.0842 | no | lead | 8.15 | mg/kg | yes | no | 130 | mg/kg-dw | 0.063 | 0.19 | no
OU 2 | 704.7 | Transitional CSM Unit | 2009–2011 Beach Sediment Study | SD-WB | SD-WBA | no | 7.79 | 0.538 | 0.111 | no | lead | 63.9 | mg/kg | yes | no | 130 | mg/kg-dw | 0.49 | 0.19 | yes
OU 2 | 704.7 | Transitional CSM Unit | 2009–2011 Beach Sediment Study | SD-WB | SD-WBB | yes | 7.71 | 0.445 | 0.119 | no | lead | 127 | mg/kg | yes | no | 130 | mg/kg-dw | 0.98 | 0.19 | yes
OU 2 | 704.7 | Transitional CSM Unit | 2009–2011 Beach Sediment Study | SD-WB | SD-WBC | no | 7.93 | 0.404 | 0.103 | no | lead | 31.4 | mg/kg | yes | no | 130 | mg/kg-dw | 0.24 | 0.19 | yes
OU 2 | 704.7 | Transitional CSM Unit | 2009–2011 Beach Sediment Study | SD-WB | SD-WBD | no | 7.84 | 0.407 | 0.105 | no | lead | 46.7 | mg/kg | yes | no | 130 | mg/kg-dw | 0.36 | 0.19 | yes
OU 2 | 704.7 | Transitional CSM Unit | 2009–2011 Beach Sediment Study | SD-WB | SD-WBE | no | 7.52 | 0.483 | 0.112 | no | lead | 81.7 | mg/kg | yes | no | 130 | mg/kg-dw | 0.63 | 0.19 | yes
OU 2 | 707.8 | Transitional CSM Unit | 2013 Phase 2 Sediment Study | 4-B3 | SE-4-B3 | NA | 7.07 | 1.94 | 0.664 | no | lead | 220 | mg/kg | yes | no | 130 | mg/kg-dw | 1.7 | 0.19 | yes
OU 2 | 706.7 | Transitional CSM Unit | 2013 Phase 2 Sediment Study | 4-B4 | SE-4-B4 | NA | 8.03 | 0.828 | 35.0 | yes | lead | 331 | mg/kg | yes | no | 130 | mg/kg-dw | 2.5 | 0.19 | yes
OU 2 | 705.3 | Transitional CSM Unit | 2013 Phase 2 Sediment Study | 4-B5 | SE-4-B5 | NA | 9.37 | 0.171 | 43.1 | yes | lead | 514 | mg/kg | yes | no | 130 | mg/kg-dw | 4.0 | 0.19 | yes
OU 2 | 706.6 | Transitional CSM Unit | 2013 Phase 2 Sediment Study | 4-C2 | SE-4-C2 | NA | 6.48 | 1.32 | 0.0837 | no | lead | 7.40 | mg/kg | yes | no | 130 | mg/kg-dw | 0.057 | 0.19 | no
OU 2 | 707 | Transitional CSM Unit | 2013 Phase 2 Sediment Study | 4-C3 | SE-4-C3 | NA | 7.44 | 0.552 | 0.726 | yes | lead | 168 | mg/kg | yes | no | 130 | mg/kg-dw | 1.3 | 0.19 | yes
OU 2 | 705.2 | Transitional CSM Unit | 2013 Phase 2 Sediment Study | 4-C4 | SE-4-C4 | NA | 6.86 | 2.33 | 0.144 | no | lead | 157 | mg/kg | yes | no | 130 | mg/kg-dw | 1.2 | 0.19 | yes
OU 2 | 704.8 | Transitional CSM Unit | 2013 Phase 2 Sediment Study | 4-C5 | SE-4-C5 | NA | 7.03 | 1.46 | 0.141 | no | lead | 311 | mg/kg | yes | no | 130 | mg/kg-dw | 2.4 | 0.19 | yes
OU 2 | 703 | Transitional CSM Unit | 2013 Phase 2 Sediment Study | 4-C6 | SE-4-C6 | NA | 7.22 | 1.81 | 0.144 | no | lead | 343 | mg/kg | yes | no | 130 | mg/kg-dw | 2.6 | 0.19 | yes
OU 2 | 707 | Transitional CSM Unit | 2013 Phase 2 Sediment Study | 4-R5 | SE-4-R5 | NA | 6.38 | 2.53 | 0.107 | no | lead | 27.8 | mg/kg | yes | no | 130 | mg/kg-dw | 0.21 | 0.19 | yes
OU 2 | 701.7 | Transitional CSM Unit | 2013 Phase 2 Sediment Study | 4B-C1 | SE-4B-C1 | NA | 7.75 | 0.495 | 9.03 | no | lead | 137 | mg/kg | yes | no | 130 | mg/kg-dw | 1.1 | 0.19 | yes
OU 2 | 705.9 | Transitional CSM Unit | 2013 Phase 2 Sediment Study | TRIB-2 | SE-TRIB-2 | NA | 7.40 | 0.261 | 0.0499 | yes | lead | 1.20 | mg/kg | yes | yes | 130 | mg/kg-dw | 0.0092 | 0.19 | no
OU 2 | 700.6 | Transitional CSM Unit | 2005 Phase 1 Sediment Sampling | RM700B1L | 5154430,J4F21,MJ4F21 | NA | nm | 0.0430 | 0.0774 | yes | lead | 6.00 | mg/kg | yes | no | 130 | mg/kg-dw | 0.046 | 0.19 | no
OU 2 | 700.7 | Transitional CSM Unit | 2005 Phase 1 Sediment Sampling | RM700B1R | 5154431,J4F22,MJ4F22 | NA | nm | 0.0471 | 0.0755 | yes | lead | 4.30 | mg/kg | yes | no | 130 | mg/kg-dw | 0.033 | 0.19 | no
OU 2 | 700.6 | Transitional CSM Unit | 2005 Phase 1 Sediment Sampling | RM700B1c | 5154428,J4F20,MJ4F20 | NA | nm | 0.0475 | 0.0754 | yes | lead | 5.20 | mg/kg | yes | no | 130 | mg/kg-dw | 0.040 | 0.19 | no
OU 2 | 700.6 | Transitional CSM Unit | 2005 Phase 1 Sediment Sampling | RM700B2L | 5154434,J4F24,MJ4F24 | NA | nm | 0.0864 | 0.0796 | yes | lead | 6.80 | mg/kg | yes | no | 130 | mg/kg-dw | 0.052 | 0.19 | no
OU 2 | 700.7 | Transitional CSM Unit | 2005 Phase 1 Sediment Sampling | RM700B2R | 5154435,J4F25,MJ4F25 | NA | nm | 0.0514 | 0.0709 | yes | lead | 4.00 | mg/kg | yes | no | 130 | mg/kg-dw | 0.031 | 0.19 | no
OU 2 | 700.6 | Transitional CSM Unit | 2005 Phase 1 Sediment Sampling | RM700B2c | 5154432,J4F23,MJ4F23 | NA | nm | 0.0694 | 0.0807 | yes | lead | 7.30 | mg/kg | yes | no | 130 | mg/kg-dw | 0.056 | 0.19 | no
OU 2 | 700.6 | Transitional CSM Unit | 2005 Phase 1 Sediment Sampling | RM700B3L | 5154439 | NA | nm | 0.0447 | 0.0778 | yes | lead | 6.80 | mg/kg | yes | no | 130 | mg/kg-dw | 0.052 | 0.19 | no
OU 2 | 700.7 | Transitional CSM Unit | 2005 Phase 1 Sediment Sampling | RM700B3R | 5154440,J4F29,MJ4F29 | NA | nm | 0.0963 | 0.0852 | no | lead | 8.30 | mg/kg | yes | no | 130 | mg/kg-dw | 0.064 | 0.19 | no
OU 2 | 700.6 | Transitional CSM Unit | 2005 Phase 1 Sediment Sampling | RM700B3c | 5154436,J4F26,MJ4F26 | NA | nm | 0.0555 | 0.0930 | no | lead | 10.7 | mg/kg | yes | no | 130 | mg/kg-dw | 0.082 | 0.19 | no
OU 2 | 700.6 | Transitional CSM Unit | 2005 Phase 1 Sediment Sampling | RM700BSF | 5154441,J4F30,MJ4F30 | NA | nm | 0.0626 | 0.0770 | yes | lead | 5.60 | mg/kg | yes | no | 130 | mg/kg-dw | 0.043 | 0.19 | no
OU 2 | 701.8 | Transitional CSM Unit | 2005 Phase 1 Sediment Sampling | RM701X1 | 5144425,J4EX8,MJ4EX8 | NA | nm | 0.205 | 0.0824 | no | lead | 9.60 | mg/kg | yes | no | 130 | mg/kg-dw | 0.074 | 0.19 | no
OU 2 | 702 | Transitional CSM Unit | 2005 Phase 1 Sediment Sampling | RM701X2 | 5144426,J4EX9,MJ4EX9 | NA | nm | 0.246 | 13.3 | yes | lead | 184 | mg/kg | yes | no | 130 | mg/kg-dw | 1.4 | 0.19 | yes
OU 2 | 701.9 | Transitional CSM Unit | 2005 Phase 1 Sediment Sampling | RM701X3 | 5144427,J4EY0,MJ4EY0 | NA | nm | 0.0478 | 0.0715 | yes | lead | 5.40 | mg/kg | yes | no | 130 | mg/kg-dw | 0.042 | 0.19 | no
OU 2 | 705.1 | Transitional CSM Unit | 2005 Phase 1 Sediment Sampling | RM704A1(X1) | 5164433,J4FG3,MJ4FG3 | NA | nm | 0.800 | 0.115 | no | lead | 72.4 | mg/kg | yes | no | 130 | mg/kg-dw | 0.56 | 0.19 | yes
OU 2 | 705 | Transitional CSM Unit | 2005 Phase 1 Sediment Sampling | RM704X2 | 5144416,J4EW9,MJ4EW9 | NA | nm | 0.0733 | 61.1 | yes | lead | 954 | mg/kg | yes | no | 130 | mg/kg-dw | 7.3 | 0.19 | yes
OU 2 | 704.9 | Transitional CSM Unit | 2005 Phase 1 Sediment Sampling | RM704X3 | 5144424 | NA | nm | 0.464 | 0.145 | no | lead | 235 | mg/kg | yes | no | 130 | mg/kg-dw | 1.8 | 0.19 | yes
OU 2 | 705.8 | Transitional CSM Unit | 2005 Phase 1 Sediment Sampling | RM705R1 | 5164486,J4FM6,MJ4FM6 | NA | nm | 2.14 | 0.0742 | yes | lead | 6.20 | mg/kg | yes | no | 130 | mg/kg-dw | 0.048 | 0.19 | no
OU 2 | 707.4 | Transitional CSM Unit | 2005 Phase 1 Sediment Sampling | RM705X1 | 5144413,J4EW6,MJ4EW6 | NA | nm | 0.870 | 0.120 | no | lead | 59.9 | mg/kg | yes | no | 130 | mg/kg-dw | 0.46 | 0.19 | yes
OU 2 | 706 | Transitional CSM Unit | 2005 Phase 1 Sediment Sampling | RM705X2 | 5144414,J4EW7,MJ4EW7 | NA | nm | 0.211 | 36.4 | yes | lead | 596 | mg/kg | yes | no | 130 | mg/kg-dw | 4.6 | 0.19 | yes
OU 2 | 706.1 | Transitional CSM Unit | 2005 Phase 1 Sediment Sampling | RM705X3 | 5144415,J4EW8,MJ4EW8 | NA | nm | 0.184 | 0.110 | yes | lead | 49.4 | mg/kg | yes | no | 130 | mg/kg-dw | 0.38 | 0.19 | yes
OU 2 | 707.5 | Transitional CSM Unit | 2005 Phase 1 Sediment Sampling | RM706A1(X1) | 5164442,J4FH2,MJ4FH2 | NA | nm | 1.96 | 0.143 | no | lead | 197 | mg/kg | yes | no | 130 | mg/kg-dw | 1.5 | 0.19 | yes
OU 2 | 706.6 | Transitional CSM Unit | 2005 Phase 1 Sediment Sampling | RM706A2(X7) | 5164449,J4FH9,MJ4FH9 | NA | nm | 2.91 | 0.0989 | no | lead | 14.7 | mg/kg | yes | yes | 130 | mg/kg-dw | 0.11 | 0.19 | no
OU 2 | 706.5 | Transitional CSM Unit | 2005 Phase 1 Sediment Sampling | RM706T1 | 5154533,J4FB9,MJ4FB9 | NA | nm | 3.37 | 0.0942 | no | lead | 11.4 | mg/kg | yes | no | 130 | mg/kg-dw | 0.088 | 0.19 | no
OU 2 | 706.5 | Transitional CSM Unit | 2005 Phase 1 Sediment Sampling | RM706T2 | 5154537,J4FC3,MJ4FC3 | NA | nm | 0.130 | 0.0781 | yes | lead | 6.40 | mg/kg | yes | no | 130 | mg/kg-dw | 0.049 | 0.19 | no
OU 2 | 707.4 | Transitional CSM Unit | 2005 Phase 1 Sediment Sampling | RM706X2 | 5154523,J4FA9,MJ4FA9 | NA | nm | 1.13 | 0.789 | yes | lead | 188 | mg/kg | yes | no | 130 | mg/kg-dw | 1.4 | 0.19 | yes
OU 2 | 707.2 | Transitional CSM Unit | 2005 Phase 1 Sediment Sampling | RM706X3 | 5154536,J4FC2,MJ4FC2 | NA | nm | 0.632 | 0.138 | yes | lead | 77.3 | mg/kg | yes | no | 130 | mg/kg-dw | 0.59 | 0.19 | yes
OU 2 | 707 | Transitional CSM Unit | 2005 Phase 1 Sediment Sampling | RM706X4 | 5154534,J4FC0,MJ4FC0 | NA | nm | 0.268 | 33.6 | yes | lead | 412 | mg/kg | yes | no | 130 | mg/kg-dw | 3.2 | 0.19 | yes
OU 2 | 706.8 | Transitional CSM Unit | 2005 Phase 1 Sediment Sampling | RM706X5 | 5154531,J4FB7,MJ4FB7 | NA | nm | 2.21 | 0.111 | no | lead | 38.5 | mg/kg | yes | no | 130 | mg/kg-dw | 0.30 | 0.19 | yes
OU 2 | 706.6 | Transitional CSM Unit | 2005 Phase 1 Sediment Sampling | RM706X6 | 5154532,J4FB8,MJ4FB8 | NA | nm | 3.28 | 0.110 | no | lead | 31.1 | mg/kg | yes | no | 130 | mg/kg-dw | 0.24 | 0.19 | yes
OU 2 | 708 | Transitional CSM Unit | 2005 Phase 1 Sediment Sampling | RM707X1 | 5164406,J4FD6,MJ4FD6 | NA | nm | 0.608 | 0.109 | yes | lead | 35.9 | mg/kg | yes | no | 130 | mg/kg-dw | 0.28 | 0.19 | yes
OU 2 | 708 | Transitional CSM Unit | 2005 Phase 1 Sediment Sampling | RM707X2 | 5164401,J4FD1,MJ4FD1 | NA | nm | 0.431 | 32.4 | yes | lead | 329 | mg/kg | yes | no | 130 | mg/kg-dw | 2.5 | 0.19 | yes
OU 2 | 708.1 | Transitional CSM Unit | 2005 Phase 1 Sediment Sampling | RM707X3 | 5164407,J4FD7,MJ4FD7 | NA | nm | 0.197 | 0.107 | no | lead | 23.6 | mg/kg | yes | no | 130 | mg/kg-dw | 0.18 | 0.19 | no
OU 2 | 708.3 | Transitional CSM Unit | 2005 Phase 1 Sediment Sampling | RM708B1 | 5144404 | NA | nm | 0.420 | 0.112 | yes | lead | 49.1 | mg/kg | yes | no | 130 | mg/kg-dw | 0.38 | 0.19 | yes
OU 2 | 708.3 | Transitional CSM Unit | 2005 Phase 1 Sediment Sampling | RM708B2 | 5144405,J4ET8,MJ4ET8 | NA | nm | 2.22 | 0.139 | no | lead | 202 | mg/kg | yes | no | 130 | mg/kg-dw | 1.6 | 0.19 | yes
OU 2 | 708.3 | Transitional CSM Unit | 2005 Phase 1 Sediment Sampling | RM708B3 | 5144406,J4ET9,MJ4ET9 | NA | nm | 1.99 | 0.229 | no | lead | 297 | mg/kg | yes | no | 130 | mg/kg-dw | 2.3 | 0.19 | yes
OU 2 | 705.9 | Transitional CSM Unit | 2013 USGS Toxicity Evaluation | TRB-02-NRT | CERC 09_TRB-02_SD_1a-1b-3 | NA | nm | 0.160 | 0.0554 | yes | mean PEC quotient (cadmium, copper, lead, zinc) | 0.0190 | unitless | yes | no | 1.0 | NA | 0.019 | 0.19 | no
OU 2 | 706 | Transitional CSM Unit | 2010 White Sturgeon Sediment Toxicity Study | LMF-02 | LMF-02 DEF | NA | 8.22 | 0.186 | 48.6 | yes | mean PEC quotient (cadmium, copper, lead, zinc) | 12.0 | unitless | yes | 1 of 4 | 1.0 | NA | 12 | 0.19 | yes
OU 2 | 700.6 | Transitional CSM Unit | 2009–2011 Beach Sediment Study | SD-KF | SD-KFA | yes | 8.21 | 0.0930 | 0.0774 | yes | mean PEC quotient (cadmium, copper, lead, zinc) | 0.0550 | unitless | yes | no | 1.0 | NA | 0.055 | 0.19 | no
OU 2 | 700.6 | Transitional CSM Unit | 2009–2011 Beach Sediment Study | SD-KF | SD-KFB | no | 7.97 | 0.0690 | 0.0725 | yes | mean PEC quotient (cadmium, copper, lead, zinc) | 0.0470 | unitless | yes | no | 1.0 | NA | 0.047 | 0.19 | no
OU 2 | 700.6 | Transitional CSM Unit | 2009–2011 Beach Sediment Study | SD-KF | SD-KFC | no | 7.72 | 0.0620 | 0.0763 | yes | mean PEC quotient (cadmium, copper, lead, zinc) | 0.0500 | unitless | yes | no | 1.0 | NA | 0.050 | 0.19 | no
OU 2 | 700.6 | Transitional CSM Unit | 2009–2011 Beach Sediment Study | SD-KF | SD-KFD | no | 7.90 | 0.0760 | 0.0760 | yes | mean PEC quotient (cadmium, copper, lead, zinc) | 0.0480 | unitless | yes | no | 1.0 | NA | 0.048 | 0.19 | no
OU 2 | 700.6 | Transitional CSM Unit | 2009–2011 Beach Sediment Study | SD-KF | SD-KFE | no | 7.89 | 0.0600 | 0.0757 | yes | mean PEC quotient (cadmium, copper, lead, zinc) | 0.0500 | unitless | yes | no | 1.0 | NA | 0.050 | 0.19 | no
OU 2 | 706.6 | Transitional CSM Unit | 2009–2011 Beach Sediment Study | SD-KL | SD-KLA | no | 6.94 | 0.600 | 0.0849 | yes | mean PEC quotient (cadmium, copper, lead, zinc) | 0.0750 | unitless | yes | no | 1.0 | NA | 0.075 | 0.19 | no
OU 2 | 706.6 | Transitional CSM Unit | 2009–2011 Beach Sediment Study | SD-KL | SD-KLB | no | 6.49 | 0.878 | 0.0861 | yes | mean PEC quotient (cadmium, copper, lead, zinc) | 0.0830 | unitless | yes | no | 1.0 | NA | 0.083 | 0.19 | no
OU 2 | 706.6 | Transitional CSM Unit | 2009–2011 Beach Sediment Study | SD-KL | SD-KLC | yes | 6.17 | 1.95 | 0.0950 | no | mean PEC quotient (cadmium, copper, lead, zinc) | 0.130 | unitless | yes | no | 1.0 | NA | 0.13 | 0.19 | no
OU 2 | 706.6 | Transitional CSM Unit | 2009–2011 Beach Sediment Study | SD-KL | SD-KLD | no | 6.58 | 0.949 | 0.0891 | no | mean PEC quotient (cadmium, copper, lead, zinc) | 0.100 | unitless | yes | no | 1.0 | NA | 0.10 | 0.19 | no
OU 2 | 706.6 | Transitional CSM Unit | 2009–2011 Beach Sediment Study | SD-KL | SD-KLE | no | 6.86 | 0.742 | 0.0842 | no | mean PEC quotient (cadmium, copper, lead, zinc) | 0.0760 | unitless | yes | no | 1.0 | NA | 0.076 | 0.19 | no
OU 2 | 704.7 | Transitional CSM Unit | 2009–2011 Beach Sediment Study | SD-WB | SD-WBA | no | 7.79 | 0.538 | 0.111 | no | mean PEC quotient (cadmium, copper, lead, zinc) | 0.320 | unitless | yes | no | 1.0 | NA | 0.32 | 0.19 | yes
OU 2 | 704.7 | Transitional CSM Unit | 2009–2011 Beach Sediment Study | SD-WB | SD-WBB | yes | 7.71 | 0.445 | 0.119 | no | mean PEC quotient (cadmium, copper, lead, zinc) | 0.520 | unitless | yes | no | 1.0 | NA | 0.52 | 0.19 | yes
OU 2 | 704.7 | Transitional CSM Unit | 2009–2011 Beach Sediment Study | SD-WB | SD-WBC | no | 7.93 | 0.404 | 0.103 | no | mean PEC quotient (cadmium, copper, lead, zinc) | 0.190 | unitless | yes | no | 1.0 | NA | 0.19 | 0.19 | no
OU 2 | 704.7 | Transitional CSM Unit | 2009–2011 Beach Sediment Study | SD-WB | SD-WBD | no | 7.84 | 0.407 | 0.105 | no | mean PEC quotient (cadmium, copper, lead, zinc) | 0.230 | unitless | yes | no | 1.0 | NA | 0.23 | 0.19 | yes
OU 2 | 704.7 | Transitional CSM Unit | 2009–2011 Beach Sediment Study | SD-WB | SD-WBE | no | 7.52 | 0.483 | 0.112 | no | mean PEC quotient (cadmium, copper, lead, zinc) | 0.370 | unitless | yes | no | 1.0 | NA | 0.37 | 0.19 | yes
OU 2 | 707.8 | Transitional CSM Unit | 2013 Phase 2 Sediment Study | 4-B3 | SE-4-B3 | NA | 7.07 | 1.94 | 0.664 | no | mean PEC quotient (cadmium, copper, lead, zinc) | 1.50 | unitless | yes | no | 1.0 | NA | 1.5 | 0.19 | yes
OU 2 | 706.7 | Transitional CSM Unit | 2013 Phase 2 Sediment Study | 4-B4 | SE-4-B4 | NA | 8.03 | 0.828 | 35.0 | yes | mean PEC quotient (cadmium, copper, lead, zinc) | 8.20 | unitless | yes | no | 1.0 | NA | 8.2 | 0.19 | yes
OU 2 | 705.3 | Transitional CSM Unit | 2013 Phase 2 Sediment Study | 4-B5 | SE-4-B5 | NA | 9.37 | 0.171 | 43.1 | yes | mean PEC quotient (cadmium, copper, lead, zinc) | 9.50 | unitless | yes | no | 1.0 | NA | 9.5 | 0.19 | yes
OU 2 | 706.6 | Transitional CSM Unit | 2013 Phase 2 Sediment Study | 4-C2 | SE-4-C2 | NA | 6.48 | 1.32 | 0.0837 | no | mean PEC quotient (cadmium, copper, lead, zinc) | 0.0790 | unitless | yes | no | 1.0 | NA | 0.079 | 0.19 | no
OU 2 | 707 | Transitional CSM Unit | 2013 Phase 2 Sediment Study | 4-C3 | SE-4-C3 | NA | 7.44 | 0.552 | 0.726 | yes | mean PEC quotient (cadmium, copper, lead, zinc) | 1.20 | unitless | yes | no | 1.0 | NA | 1.2 | 0.19 | yes
OU 2 | 705.2 | Transitional CSM Unit | 2013 Phase 2 Sediment Study | 4-C4 | SE-4-C4 | NA | 6.86 | 2.33 | 0.144 | no | mean PEC quotient (cadmium, copper, lead, zinc) | 1.10 | unitless | yes | no | 1.0 | NA | 1.1 | 0.19 | yes
OU 2 | 704.8 | Transitional CSM Unit | 2013 Phase 2 Sediment Study | 4-C5 | SE-4-C5 | NA | 7.03 | 1.46 | 0.141 | no | mean PEC quotient (cadmium, copper, lead, zinc) | 1.40 | unitless | yes | no | 1.0 | NA | 1.4 | 0.19 | yes
OU 2 | 703 | Transitional CSM Unit | 2013 Phase 2 Sediment Study | 4-C6 | SE-4-C6 | NA | 7.22 | 1.81 | 0.144 | no | mean PEC quotient (cadmium, copper, lead, zinc) | 1.60 | unitless | yes | no | 1.0 | NA | 1.6 | 0.19 | yes
OU 2 | 707 | Transitional CSM Unit | 2013 Phase 2 Sediment Study | 4-R5 | SE-4-R5 | NA | 6.38 | 2.53 | 0.107 | no | mean PEC quotient (cadmium, copper, lead, zinc) | 0.230 | unitless | yes | no | 1.0 | NA | 0.23 | 0.19 | yes
OU 2 | 701.7 | Transitional CSM Unit | 2013 Phase 2 Sediment Study | 4B-C1 | SE-4B-C1 | NA | 7.75 | 0.495 | 9.03 | no | mean PEC quotient (cadmium, copper, lead, zinc) | 2.80 | unitless | yes | no | 1.0 | NA | 2.8 | 0.19 | yes
OU 2 | 705.9 | Transitional CSM Unit | 2013 Phase 2 Sediment Study | TRIB-2 | SE-TRIB-2 | NA | 7.40 | 0.261 | 0.0499 | yes | mean PEC quotient (cadmium, copper, lead, zinc) | 0.0140 | unitless | yes | 1 of 4 | 1.0 | NA | 0.014 | 0.19 | no
OU 2 | 700.6 | Transitional CSM Unit | 2005 Phase 1 Sediment Sampling | RM700B1L | 5154430,J4F21,MJ4F21 | NA | nm | 0.0430 | 0.0774 | yes | mean PEC quotient (cadmium, copper, lead, zinc) | 0.0580 | unitless | yes | 1 of 4 | 1.0 | NA | 0.058 | 0.19 | no
OU 2 | 700.7 | Transitional CSM Unit | 2005 Phase 1 Sediment Sampling | RM700B1R | 5154431,J4F22,MJ4F22 | NA | nm | 0.0471 | 0.0755 | yes | mean PEC quotient (cadmium, copper, lead, zinc) | 0.0500 | unitless | yes | 1 of 4 | 1.0 | NA | 0.050 | 0.19 | no
OU 2 | 700.6 | Transitional CSM Unit | 2005 Phase 1 Sediment Sampling | RM700B1c | 5154428,J4F20,MJ4F20 | NA | nm | 0.0475 | 0.0754 | yes | mean PEC quotient (cadmium, copper, lead, zinc) | 0.0500 | unitless | yes | 1 of 4 | 1.0 | NA | 0.050 | 0.19 | no
OU 2 | 700.6 | Transitional CSM Unit | 2005 Phase 1 Sediment Sampling | RM700B2L | 5154434,J4F24,MJ4F24 | NA | nm | 0.0864 | 0.0796 | yes | mean PEC quotient (cadmium, copper, lead, zinc) | 0.0620 | unitless | yes | 1 of 4 | 1.0 | NA | 0.062 | 0.19 | no
OU 2 | 700.7 | Transitional CSM Unit | 2005 Phase 1 Sediment Sampling | RM700B2R | 5154435,J4F25,MJ4F25 | NA | nm | 0.0514 | 0.0709 | yes | mean PEC quotient (cadmium, copper, lead, zinc) | 0.0430 | unitless | yes | 1 of 4 | 1.0 | NA | 0.043 | 0.19 | no
OU 2 | 700.6 | Transitional CSM Unit | 2005 Phase 1 Sediment Sampling | RM700B2c | 5154432,J4F23,MJ4F23 | NA | nm | 0.0694 | 0.0807 | yes | mean PEC quotient (cadmium, copper, lead, zinc) | 0.0610 | unitless | yes | 1 of 4 | 1.0 | NA | 0.061 | 0.19 | no
OU 2 | 700.6 | Transitional CSM Unit | 2005 Phase 1 Sediment Sampling | RM700B3L | 5154439 | NA | nm | 0.0447 | 0.0778 | yes | mean PEC quotient (cadmium, copper, lead, zinc) | 0.0570 | unitless | yes | 1 of 4 | 1.0 | NA | 0.057 | 0.19 | no
OU 2 | 700.7 | Transitional CSM Unit | 2005 Phase 1 Sediment Sampling | RM700B3R | 5154440,J4F29,MJ4F29 | NA | nm | 0.0963 | 0.0852 | no | mean PEC quotient (cadmium, copper, lead, zinc) | 0.0820 | unitless | yes | 1 of 4 | 1.0 | NA | 0.082 | 0.19 | no
OU 2 | 700.6 | Transitional CSM Unit | 2005 Phase 1 Sediment Sampling | RM700B3c | 5154436,J4F26,MJ4F26 | NA | nm | 0.0555 | 0.0930 | no | mean PEC quotient (cadmium, copper, lead, zinc) | 0.120 | unitless | yes | 1 of 4 | 1.0 | NA | 0.12 | 0.19 | no
OU 2 | 700.6 | Transitional CSM Unit | 2005 Phase 1 Sediment Sampling | RM700BSF | 5154441,J4F30,MJ4F30 | NA | nm | 0.0626 | 0.0770 | yes | mean PEC quotient (cadmium, copper, lead, zinc) | 0.0550 | unitless | yes | 1 of 4 | 1.0 | NA | 0.055 | 0.19 | no
OU 2 | 701.8 | Transitional CSM Unit | 2005 Phase 1 Sediment Sampling | RM701X1 | 5144425,J4EX8,MJ4EX8 | NA | nm | 0.205 | 0.0824 | no | mean PEC quotient (cadmium, copper, lead, zinc) | 0.0800 | unitless | yes | 1 of 4 | 1.0 | NA | 0.080 | 0.19 | no
OU 2 | 702 | Transitional CSM Unit | 2005 Phase 1 Sediment Sampling | RM701X2 | 5144426,J4EX9,MJ4EX9 | NA | nm | 0.246 | 13.3 | yes | mean PEC quotient (cadmium, copper, lead, zinc) | 3.80 | unitless | yes | no | 1.0 | NA | 3.8 | 0.19 | yes
OU 2 | 701.9 | Transitional CSM Unit | 2005 Phase 1 Sediment Sampling | RM701X3 | 5144427,J4EY0,MJ4EY0 | NA | nm | 0.0478 | 0.0715 | yes | mean PEC quotient (cadmium, copper, lead, zinc) | 0.0420 | unitless | yes | 1 of 4 | 1.0 | NA | 0.042 | 0.19 | no
OU 2 | 705.1 | Transitional CSM Unit | 2005 Phase 1 Sediment Sampling | RM704A1(X1) | 5164433,J4FG3,MJ4FG3 | NA | nm | 0.800 | 0.115 | no | mean PEC quotient (cadmium, copper, lead, zinc) | 0.390 | unitless | yes | no | 1.0 | NA | 0.39 | 0.19 | yes
OU 2 | 705 | Transitional CSM Unit | 2005 Phase 1 Sediment Sampling | RM704X2 | 5144416,J4EW9,MJ4EW9 | NA | nm | 0.0733 | 61.1 | yes | mean PEC quotient (cadmium, copper, lead, zinc) | 14.0 | unitless | yes | 1 of 4 | 1.0 | NA | 14 | 0.19 | yes
OU 2 | 704.9 | Transitional CSM Unit | 2005 Phase 1 Sediment Sampling | RM704X3 | 5144424 | NA | nm | 0.464 | 0.145 | no | mean PEC quotient (cadmium, copper, lead, zinc) | 1.20 | unitless | yes | no | 1.0 | NA | 1.2 | 0.19 | yes
OU 2 | 705.8 | Transitional CSM Unit | 2005 Phase 1 Sediment Sampling | RM705R1 | 5164486,J4FM6,MJ4FM6 | NA | nm | 2.14 | 0.0742 | yes | mean PEC quotient (cadmium, copper, lead, zinc) | 0.0500 | unitless | yes | 1 of 4 | 1.0 | NA | 0.050 | 0.19 | no
OU 2 | 707.4 | Transitional CSM Unit | 2005 Phase 1 Sediment Sampling | RM705X1 | 5144413,J4EW6,MJ4EW6 | NA | nm | 0.870 | 0.120 | no | mean PEC quotient (cadmium, copper, lead, zinc) | 0.420 | unitless | yes | 1 of 4 | 1.0 | NA | 0.42 | 0.19 | yes
OU 2 | 706 | Transitional CSM Unit | 2005 Phase 1 Sediment Sampling | RM705X2 | 5144414,J4EW7,MJ4EW7 | NA | nm | 0.211 | 36.4 | yes | mean PEC quotient (cadmium, copper, lead, zinc) | 8.40 | unitless | yes | 1 of 4 | 1.0 | NA | 8.4 | 0.19 | yes
OU 2 | 706.1 | Transitional CSM Unit | 2005 Phase 1 Sediment Sampling | RM705X3 | 5144415,J4EW8,MJ4EW8 | NA | nm | 0.184 | 0.110 | yes | mean PEC quotient (cadmium, copper, lead, zinc) | 0.240 | unitless | yes | 1 of 4 | 1.0 | NA | 0.24 | 0.19 | yes
OU 2 | 707.5 | Transitional CSM Unit | 2005 Phase 1 Sediment Sampling | RM706A1(X1) | 5164442,J4FH2,MJ4FH2 | NA | nm | 1.96 | 0.143 | no | mean PEC quotient (cadmium, copper, lead, zinc) | 1.10 | unitless | yes | no | 1.0 | NA | 1.1 | 0.19 | yes
OU 2 | 706.6 | Transitional CSM Unit | 2005 Phase 1 Sediment Sampling | RM706A2(X7) | 5164449,J4FH9,MJ4FH9 | NA | nm | 2.91 | 0.0989 | no | mean PEC quotient (cadmium, copper, lead, zinc) | 0.150 | unitless | yes | 2 of 4 | 1.0 | NA | 0.15 | 0.19 | no
OU 2 | 706.5 | Transitional CSM Unit | 2005 Phase 1 Sediment Sampling | RM706T1 | 5154533,J4FB9,MJ4FB9 | NA | nm | 3.37 | 0.0942 | no | mean PEC quotient (cadmium, copper, lead, zinc) | 0.120 | unitless | yes | 1 of 4 | 1.0 | NA | 0.12 | 0.19 | no
OU 2 | 706.5 | Transitional CSM Unit | 2005 Phase 1 Sediment Sampling | RM706T2 | 5154537,J4FC3,MJ4FC3 | NA | nm | 0.130 | 0.0781 | yes | mean PEC quotient (cadmium, copper, lead, zinc) | 0.0540 | unitless | 3 of 4 | 1 of 4 | 1.0 | NA | 0.054 | 0.19 | no
OU 2 | 707.4 | Transitional CSM Unit | 2005 Phase 1 Sediment Sampling | RM706X2 | 5154523,J4FA9,MJ4FA9 | NA | nm | 1.13 | 0.789 | yes | mean PEC quotient (cadmium, copper, lead, zinc) | 1.40 | unitless | yes | no | 1.0 | NA | 1.4 | 0.19 | yes
OU 2 | 707.2 | Transitional CSM Unit | 2005 Phase 1 Sediment Sampling | RM706X3 | 5154536,J4FC2,MJ4FC2 | NA | nm | 0.632 | 0.138 | yes | mean PEC quotient (cadmium, copper, lead, zinc) | 0.640 | unitless | yes | no | 1.0 | NA | 0.64 | 0.19 | yes
OU 2 | 707 | Transitional CSM Unit | 2005 Phase 1 Sediment Sampling | RM706X4 | 5154534,J4FC0,MJ4FC0 | NA | nm | 0.268 | 33.6 | yes | mean PEC quotient (cadmium, copper, lead, zinc) | 7.80 | unitless | yes | no | 1.0 | NA | 7.8 | 0.19 | yes
OU 2 | 706.8 | Transitional CSM Unit | 2005 Phase 1 Sediment Sampling | RM706X5 | 5154531,J4FB7,MJ4FB7 | NA | nm | 2.21 | 0.111 | no | mean PEC quotient (cadmium, copper, lead, zinc) | 0.280 | unitless | yes | no | 1.0 | NA | 0.28 | 0.19 | yes
OU 2 | 706.6 | Transitional CSM Unit | 2005 Phase 1 Sediment Sampling | RM706X6 | 5154532,J4FB8,MJ4FB8 | NA | nm | 3.28 | 0.110 | no | mean PEC quotient (cadmium, copper, lead, zinc) | 0.250 | unitless | yes | 1 of 4 | 1.0 | NA | 0.25 | 0.19 | yes
OU 2 | 708 | Transitional CSM Unit | 2005 Phase 1 Sediment Sampling | RM707X1 | 5164406,J4FD6,MJ4FD6 | NA | nm | 0.608 | 0.109 | yes | mean PEC quotient (cadmium, copper, lead, zinc) | 0.210 | unitless | yes | no | 1.0 | NA | 0.21 | 0.19 | yes
OU 2 | 708 | Transitional CSM Unit | 2005 Phase 1 Sediment Sampling | RM707X2 | 5164401,J4FD1,MJ4FD1 | NA | nm | 0.431 | 32.4 | yes | mean PEC quotient (cadmium, copper, lead, zinc) | 7.60 | unitless | yes | no | 1.0 | NA | 7.6 | 0.19 | yes
OU 2 | 708.1 | Transitional CSM Unit | 2005 Phase 1 Sediment Sampling | RM707X3 | 5164407,J4FD7,MJ4FD7 | NA | nm | 0.197 | 0.107 | no | mean PEC quotient (cadmium, copper, lead, zinc) | 0.230 | unitless | 3 of 4 | no | 1.0 | NA | 0.23 | 0.19 | yes
OU 2 | 708.3 | Transitional CSM Unit | 2005 Phase 1 Sediment Sampling | RM708B1 | 5144404 | NA | nm | 0.420 | 0.112 | yes | mean PEC quotient (cadmium, copper, lead, zinc) | 0.290 | unitless | yes | 1 of 4 | 1.0 | NA | 0.29 | 0.19 | yes
OU 2 | 708.3 | Transitional CSM Unit | 2005 Phase 1 Sediment Sampling | RM708B2 | 5144405,J4ET8,MJ4ET8 | NA | nm | 2.22 | 0.139 | no | mean PEC quotient (cadmium, copper, lead, zinc) | 1.10 | unitless | yes | 1 of 4 | 1.0 | NA | 1.1 | 0.19 | yes
OU 2 | 708.3 | Transitional CSM Unit | 2005 Phase 1 Sediment Sampling | RM708B3 | 5144406,J4ET9,MJ4ET9 | NA | nm | 1.99 | 0.229 | no | mean PEC quotient (cadmium, copper, lead, zinc) | 1.50 | unitless | yes | 1 of 4 | 1.0 | NA | 1.5 | 0.19 | yes
OU 2 | 705.9 | Transitional CSM Unit | 2013 USGS Toxicity Evaluation | TRB-02-NRT | CERC 09_TRB-02_SD_1a-1b-3 | NA | nm | 0.160 | 0.0554 | yes | mercury | 0.00324 | mg/kg | yes | yes | 1.1 | mg/kg-dw | 0.0029 | 0.091 | no
OU 2 | 706 | Transitional CSM Unit | 2010 White Sturgeon Sediment Toxicity Study | LMF-02 | LMF-02 DEF | NA | 8.22 | 0.186 | 48.6 | yes | mercury | 0.0250 | mg/kg | yes | no | 1.1 | mg/kg-dw | 0.023 | 0.091 | no
OU 2 | 700.6 | Transitional CSM Unit | 2009–2011 Beach Sediment Study | SD-KF | SD-KFA | no | 8.21 | 0.0930 | 0.0774 | yes | mercury | 0.00300 | mg/kg | yes | yes | 1.1 | mg/kg-dw | 0.0027 | 0.091 | no
OU 2 | 700.6 | Transitional CSM Unit | 2009–2011 Beach Sediment Study | SD-KF | SD-KFB | no | 7.97 | 0.0690 | 0.0725 | yes | mercury | 0.00200 | mg/kg | no | no | 1.1 | mg/kg-dw | 0.0018 | 0.091 | no
OU 2 | 700.6 | Transitional CSM Unit | 2009–2011 Beach Sediment Study | SD-KF | SD-KFC | no | 7.72 | 0.0620 | 0.0763 | yes | mercury | 0.00200 | mg/kg | no | no | 1.1 | mg/kg-dw | 0.0018 | 0.091 | no
OU 2 | 700.6 | Transitional CSM Unit | 2009–2011 Beach Sediment Study | SD-KF | SD-KFD | yes | 7.90 | 0.0760 | 0.0760 | yes | mercury | 0.00600 | mg/kg | yes | yes | 1.1 | mg/kg-dw | 0.0055 | 0.091 | no
OU 2 | 700.6 | Transitional CSM Unit | 2009–2011 Beach Sediment Study | SD-KF | SD-KFE | no | 7.89 | 0.0600 | 0.0757 | yes | mercury | 0.00200 | mg/kg | yes | yes | 1.1 | mg/kg-dw | 0.0018 | 0.091 | no
OU 2 | 706.6 | Transitional CSM Unit | 2009–2011 Beach Sediment Study | SD-KL | SD-KLA | no | 6.94 | 0.600 | 0.0849 | yes | mercury | 0.0130 | mg/kg | yes | yes | 1.1 | mg/kg-dw | 0.012 | 0.091 | no
OU 2 | 706.6 | Transitional CSM Unit | 2009–2011 Beach Sediment Study | SD-KL | SD-KLB | no | 6.49 | 0.878 | 0.0861 | yes | mercury | 0.0180 | mg/kg | yes | yes | 1.1 | mg/kg-dw | 0.016 | 0.091 | no
OU 2 | 706.6 | Transitional CSM Unit | 2009–2011 Beach Sediment Study | SD-KL | SD-KLC | yes | 6.17 | 1.95 | 0.0950 | no | mercury | 0.0400 | mg/kg | yes | no | 1.1 | mg/kg-dw | 0.036 | 0.091 | no
OU 2 | 706.6 | Transitional CSM Unit | 2009–2011 Beach Sediment Study | SD-KL | SD-KLD | no | 6.58 | 0.949 | 0.0891 | no | mercury | 0.0220 | mg/kg | yes | no | 1.1 | mg/kg-dw | 0.020 | 0.091 | no
OU 2 | 706.6 | Transitional CSM Unit | 2009–2011 Beach Sediment Study | SD-KL | SD-KLE | no | 6.86 | 0.742 | 0.0842 | no | mercury | 0.0180 | mg/kg | yes | yes | 1.1 | mg/kg-dw | 0.016 | 0.091 | no
OU 2 | 704.7 | Transitional CSM Unit | 2009–2011 Beach Sediment Study | SD-WB | SD-WBA | no | 7.79 | 0.538 | 0.111 | no | mercury | 0.126 | mg/kg | yes | no | 1.1 | mg/kg-dw | 0.11 | 0.091 | yes
OU 2 | 704.7 | Transitional CSM Unit | 2009–2011 Beach Sediment Study | SD-WB | SD-WBB | yes | 7.71 | 0.445 | 0.119 | no | mercury | 0.220 | mg/kg | yes | no | 1.1 | mg/kg-dw | 0.20 | 0.091 | yes
OU 2 | 704.7 | Transitional CSM Unit | 2009–2011 Beach Sediment Study | SD-WB | SD-WBC | no | 7.93 | 0.404 | 0.103 | no | mercury | 0.0720 | mg/kg | yes | no | 1.1 | mg/kg-dw | 0.065 | 0.091 | no
OU 2 | 704.7 | Transitional CSM Unit | 2009–2011 Beach Sediment Study | SD-WB | SD-WBD | no | 7.84 | 0.407 | 0.105 | no | mercury | 0.101 | mg/kg | yes | no | 1.1 | mg/kg-dw | 0.092 | 0.091 | yes
OU 2 | 704.7 | Transitional CSM Unit | 2009–2011 Beach Sediment Study | SD-WB | SD-WBE | no | 7.52 | 0.483 | 0.112 | no | mercury | 0.198 | mg/kg | yes | no | 1.1 | mg/kg-dw | 0.18 | 0.091 | yes
OU 2 | 707.8 | Transitional CSM Unit | 2013 Phase 2 Sediment Study | 4-B3 | SE-4-B3 | NA | 7.07 | 1.94 | 0.664 | no | mercury | 0.434 | mg/kg | yes | no | 1.1 | mg/kg-dw | 0.39 | 0.091 | yes
OU 2 | 706.7 | Transitional CSM Unit | 2013 Phase 2 Sediment Study | 4-B4 | SE-4-B4 | NA | 8.03 | 0.828 | 35.0 | yes | mercury | 0.0330 | mg/kg | yes | no | 1.1 | mg/kg-dw | 0.030 | 0.091 | no
OU 2 | 705.3 | Transitional CSM Unit | 2013 Phase 2 Sediment Study | 4-B5 | SE-4-B5 | NA | 9.37 | 0.171 | 43.1 | yes | mercury | 0.00900 | mg/kg | yes | yes | 1.1 | mg/kg-dw | 0.0082 | 0.091 | no
OU 2 | 706.6 | Transitional CSM Unit | 2013 Phase 2 Sediment Study | 4-C2 | SE-4-C2 | NA | 6.48 | 1.32 | 0.0837 | no | mercury | 0.0160 | mg/kg | yes | yes | 1.1 | mg/kg-dw | 0.015 | 0.091 | no
OU 2 | 707 | Transitional CSM Unit | 2013 Phase 2 Sediment Study | 4-C3 | SE-4-C3 | NA | 7.44 | 0.552 | 0.726 | yes | mercury | 0.231 | mg/kg | yes | no | 1.1 | mg/kg-dw | 0.21 | 0.091 | yes
OU 2 | 705.2 | Transitional CSM Unit | 2013 Phase 2 Sediment Study | 4-C4 | SE-4-C4 | NA | 6.86 | 2.33 | 0.144 | no | mercury | 0.283 | mg/kg | yes | no | 1.1 | mg/kg-dw | 0.26 | 0.091 | yes
OU 2 | 704.8 | Transitional CSM Unit | 2013 Phase 2 Sediment Study | 4-C5 | SE-4-C5 | NA | 7.03 | 1.46 | 0.141 | no | mercury | 1.02 | mg/kg | yes | no | 1.1 | mg/kg-dw | 0.93 | 0.091 | yes
OU 2 | 703 | Transitional CSM Unit | 2013 Phase 2 Sediment Study | 4-C6 | SE-4-C6 | NA | 7.22 | 1.81 | 0.144 | no | mercury | 1.30 | mg/kg | yes | no | 1.1 | mg/kg-dw | 1.2 | 0.091 | yes
OU 2 | 707 | Transitional CSM Unit | 2013 Phase 2 Sediment Study | 4-R5 | SE-4-R5 | NA | 6.38 | 2.53 | 0.107 | no | mercury | 0.0650 | mg/kg | yes | no | 1.1 | mg/kg-dw | 0.059 | 0.091 | no
OU 2 | 701.7 | Transitional CSM Unit | 2013 Phase 2 Sediment Study | 4B-C1 | SE-4B-C1 | NA | 7.75 | 0.495 | 9.03 | no | mercury | 0.0720 | mg/kg | yes | no | 1.1 | mg/kg-dw | 0.065 | 0.091 | no
OU 2 | 705.9 | Transitional CSM Unit | 2013 Phase 2 Sediment Study | TRIB-2 | SE-TRIB-2 | NA | 7.40 | 0.261 | 0.0499 | yes | mercury | 0.00200 | mg/kg | no | no | 1.1 | mg/kg-dw | 0.0018 | 0.091 | no
OU 2 | 700.6 | Transitional CSM Unit | 2005 Phase 1 Sediment Sampling | RM700B1L | 5154430,J4F21,MJ4F21 | NA | nm | 0.0430 | 0.0774 | yes | mercury | 0.110 | mg/kg | no | no | 1.1 | mg/kg-dw | 0.10 | 0.091 | yes
OU 2 | 700.7 | Transitional CSM Unit | 2005 Phase 1 Sediment Sampling | RM700B1R | 5154431,J4F22,MJ4F22 | NA | nm | 0.0471 | 0.0755 | yes | mercury | 0.0980 | mg/kg | no | no | 1.1 | mg/kg-dw | 0.089 | 0.091 | no
OU 2 | 700.6 | Transitional CSM Unit | 2005 Phase 1 Sediment Sampling | RM700B1c | 5154428,J4F20,MJ4F20 | NA | nm | 0.0475 | 0.0754 | yes | mercury | 0.110 | mg/kg | no | no | 1.1 | mg/kg-dw | 0.10 | 0.091 | yes
OU 2 | 700.6 | Transitional CSM Unit | 2005 Phase 1 Sediment Sampling | RM700B2L | 5154434,J4F24,MJ4F24 | NA | nm | 0.0864 | 0.0796 | yes | mercury | 0.110 | mg/kg | no | no | 1.1 | mg/kg-dw | 0.10 | 0.091 | yes
OU 2 | 700.7 | Transitional CSM Unit | 2005 Phase 1 Sediment Sampling | RM700B2R | 5154435,J4F25,MJ4F25 | NA | nm | 0.0514 | 0.0709 | yes | mercury | 0.100 | mg/kg | no | no | 1.1 | mg/kg-dw | 0.091 | 0.091 | no
OU 2 | 700.6 | Transitional CSM Unit | 2005 Phase 1 Sediment Sampling | RM700B2c | 5154432,J4F23,MJ4F23 | NA | nm | 0.0694 | 0.0807 | yes | mercury | 0.100 | mg/kg | no | no | 1.1 | mg/kg-dw | 0.091 | 0.091 | no
OU 2 | 700.6 | Transitional CSM Unit | 2005 Phase 1 Sediment Sampling | RM700B3L | 5154439 | NA | nm | 0.0447 | 0.0778 | yes | mercury | 0.00400 | mg/kg | yes | yes | 1.1 | mg/kg-dw | 0.0036 | 0.091 | no
OU 2 | 700.7 | Transitional CSM Unit | 2005 Phase 1 Sediment Sampling | RM700B3R | 5154440,J4F29,MJ4F29 | NA | nm | 0.0963 | 0.0852 | no | mercury | 0.00690 | mg/kg | yes | yes | 1.1 | mg/kg-dw | 0.0063 | 0.091 | no
OU 2 | 700.6 | Transitional CSM Unit | 2005 Phase 1 Sediment Sampling | RM700B3c | 5154436,J4F26,MJ4F26 | NA | nm | 0.0555 | 0.0930 | no | mercury | 0.00680 | mg/kg | yes | yes | 1.1 | mg/kg-dw | 0.0062 | 0.091 | no
OU 2 | 700.6 | Transitional CSM Unit | 2005 Phase 1 Sediment Sampling | RM700BSF | 5154441,J4F30,MJ4F30 | NA | nm | 0.0626 | 0.0770 | yes | mercury | 0.0990 | mg/kg | no | no | 1.1 | mg/kg-dw | 0.090 | 0.091 | no
OU 2 | 701.8 | Transitional CSM Unit | 2005 Phase 1 Sediment Sampling | RM701X1 | 5144425,J4EX8,MJ4EX8 | NA | nm | 0.205 | 0.0824 | no | mercury | 0.00500 | mg/kg | yes | yes | 1.1 | mg/kg-dw | 0.0045 | 0.091 | no
OU 2 | 702 | Transitional CSM Unit | 2005 Phase 1 Sediment Sampling | RM701X2 | 5144426,J4EX9,MJ4EX9 | NA | nm | 0.246 | 13.3 | yes | mercury | 0.0370 | mg/kg | yes | yes | 1.1 | mg/kg-dw | 0.034 | 0.091 | no
OU 2 | 701.9 | Transitional CSM Unit | 2005 Phase 1 Sediment Sampling | RM701X3 | 5144427,J4EY0,MJ4EY0 | NA | nm | 0.0478 | 0.0715 | yes | mercury | 0.110 | mg/kg | no | no | 1.1 | mg/kg-dw | 0.10 | 0.091 | yes
OU 2 | 705.1 | Transitional CSM Unit | 2005 Phase 1 Sediment Sampling | RM704A1(X1) | 5164433,J4FG3,MJ4FG3 | NA | nm | 0.800 | 0.115 | no | mercury | 0.230 | mg/kg | yes | no | 1.1 | mg/kg-dw | 0.21 | 0.091 | yes
OU 2 | 705 | Transitional CSM Unit | 2005 Phase 1 Sediment Sampling | RM704X2 | 5144416,J4EW9,MJ4EW9 | NA | nm | 0.0733 | 61.1 | yes | mercury | 0.0140 | mg/kg | yes | yes | 1.1 | mg/kg-dw | 0.013 | 0.091 | no
OU 2 | 704.9 | Transitional CSM Unit | 2005 Phase 1 Sediment Sampling | RM704X3 | 5144424 | NA | nm | 0.464 | 0.145 | no | mercury | 0.770 | mg/kg | yes | no | 1.1 | mg/kg-dw | 0.70 | 0.091 | yes
OU 2 | 707.4 | Transitional CSM Unit | 2005 Phase 1 Sediment Sampling | RM705X1 | 5144413,J4EW6,MJ4EW6 | NA | nm | 0.870 | 0.120 | no | mercury | 0.140 | mg/kg | yes | no | 1.1 | mg/kg-dw | 0.13 | 0.091 | yes
OU 2 | 706 | Transitional CSM Unit | 2005 Phase 1 Sediment Sampling | RM705X2 | 5144414,J4EW7,MJ4EW7 | NA | nm | 0.211 | 36.4 | yes | mercury | 0.0210 | mg/kg | yes | yes | 1.1 | mg/kg-dw | 0.019 | 0.091 | no
OU 2 | 706.1 | Transitional CSM Unit | 2005 Phase 1 Sediment Sampling | RM705X3 | 5144415,J4EW8,MJ4EW8 | NA | nm | 0.184 | 0.110 | yes | mercury | 0.110 | mg/kg | yes | yes | 1.1 | mg/kg-dw | 0.10 | 0.091 | yes
OU 2 | 707.5 | Transitional CSM Unit | 2005 Phase 1 Sediment Sampling | RM706A1(X1) | 5164442,J4FH2,MJ4FH2 | NA | nm | 1.96 | 0.143 | no | mercury | 0.660 | mg/kg | yes | no | 1.1 | mg/kg-dw | 0.60 | 0.091 | yes
OU 2 | 706.6 | Transitional CSM Unit | 2005 Phase 1 Sediment Sampling | RM706A2(X7) | 5164449,J4FH9,MJ4FH9 | NA | nm | 2.91 | 0.0989 | no | mercury | 0.0440 | mg/kg | yes | yes | 1.1 | mg/kg-dw | 0.040 | 0.091 | no
OU 2 | 706.5 | Transitional CSM Unit | 2005 Phase 1 Sediment Sampling | RM706T1 | 5154533,J4FB9,MJ4FB9 | NA | nm | 3.37 | 0.0942 | no | mercury | 0.0350 | mg/kg | yes | yes | 1.1 | mg/kg-dw | 0.032 | 0.091 | no
OU 2 | 706.5 | Transitional CSM Unit | 2005 Phase 1 Sediment Sampling | RM706T2 | 5154537,J4FC3,MJ4FC3 | NA | nm | 0.130 | 0.0781 | yes | mercury | 0.0260 | mg/kg | yes | yes | 1.1 | mg/kg-dw | 0.024 | 0.091 | no
OU 2 | 707.4 | Transitional CSM Unit | 2005 Phase 1 Sediment Sampling | RM706X2 | 5154523,J4FA9,MJ4FA9 | NA | nm | 1.13 | 0.789 | yes | mercury | 0.370 | mg/kg | yes | no | 1.1 | mg/kg-dw | 0.34 | 0.091 | yes
OU 2 | 707.2 | Transitional CSM Unit | 2005 Phase 1 Sediment Sampling | RM706X3 | 5154536,J4FC2,MJ4FC2 | NA | nm | 0.632 | 0.138 | yes | mercury | 0.130 | mg/kg | yes | yes | 1.1 | mg/kg-dw | 0.12 | 0.091 | yes
OU 2 | 707 | Transitional CSM Unit | 2005 Phase 1 Sediment Sampling | RM706X4 | 5154534,J4FC0,MJ4FC0 | NA | nm | 0.268 | 33.6 | yes | mercury | 0.0470 | mg/kg | yes | yes | 1.1 | mg/kg-dw | 0.043 | 0.091 | no
OU 2 | 706.8 | Transitional CSM Unit | 2005 Phase 1 Sediment Sampling | RM706X5 | 5154531,J4FB7,MJ4FB7 | NA | nm | 2.21 | 0.111 | no | mercury | 0.0850 | mg/kg | yes | yes | 1.1 | mg/kg-dw | 0.077 | 0.091 | no
OU 2 | 706.6 | Transitional CSM Unit | 2005 Phase 1 Sediment Sampling | RM706X6 | 5154532,J4FB8,MJ4FB8 | NA | nm | 3.28 | 0.110 | no | mercury | 0.0790 | mg/kg | yes | yes | 1.1 | mg/kg-dw | 0.072 | 0.091 | no
OU 2 | 708 | Transitional CSM Unit | 2005 Phase 1 Sediment Sampling | RM707X1 | 5164406,J4FD6,MJ4FD6 | NA | nm | 0.608 | 0.109 | yes | mercury | 0.0680 | mg/kg | yes | yes | 1.1 | mg/kg-dw | 0.062 | 0.091 | no
OU 2 | 708 | Transitional CSM Unit | 2005 Phase 1 Sediment Sampling | RM707X2 | 5164401,J4FD1,MJ4FD1 | NA | nm | 0.431 | 32.4 | yes | mercury | 0.0910 | mg/kg | yes | yes | 1.1 | mg/kg-dw | 0.083 | 0.091 | no
OU 2 | 708.1 | Transitional CSM Unit | 2005 Phase 1 Sediment Sampling | RM707X3 | 5164407,J4FD7,MJ4FD7 | NA | nm | 0.197 | 0.107 | no | mercury | 0.0380 | mg/kg | yes | yes | 1.1 | mg/kg-dw | 0.035 | 0.091 | no
OU 2 | 708.3 | Transitional CSM Unit | 2005 Phase 1 Sediment Sampling | RM708B1 | 5144404 | NA | nm | 0.420 | 0.112 | yes | mercury | 0.0695 | mg/kg | yes | yes | 1.1 | mg/kg-dw | 0.063 | 0.091 | no
OU 2 | 708.3 | Transitional CSM Unit | 2005 Phase 1 Sediment Sampling | RM708B2 | 5144405,J4ET8,MJ4ET8 | NA | nm | 2.22 | 0.139 | no | mercury | 0.470 | mg/kg | yes | no | 1.1 | mg/kg-dw | 0.43 | 0.091 | yes
OU 2 | 708.3 | Transitional CSM Unit | 2005 Phase 1 Sediment Sampling | RM708B3 | 5144406,J4ET9,MJ4ET9 | NA | nm | 1.99 | 0.229 | no | mercury | 0.810 | mg/kg | yes | no | 1.1 | mg/kg-dw | 0.74 | 0.091 | yes
OU 2 | 700.6 | Transitional CSM Unit | 2009–2011 Beach Sediment Study | CR-KF | CR-KF1 | NA | 8.01 | 0.0390 | nm | nm | methoxychlor | 0.487 | mg/kg OC | no | no | 11 | mg/kgOC | 0.044 | NA | NA
OU 2 | 706.6 | Transitional CSM Unit | 2009–2011 Beach Sediment Study | CR-KL | CR-KL1 | NA | 6.82 | 0.939 | nm | nm | methoxychlor | 0.0202 | mg/kg OC | no | no | 11 | mg/kgOC | 0.0018 | NA | NA
OU 2 | 704.7 | Transitional CSM Unit | 2009–2011 Beach Sediment Study | CR-WB | CR-WB1 | NA | 7.28 | 0.771 | nm | nm | methoxychlor | 0.0246 | mg/kg OC | no | no | 11 | mg/kgOC | 0.0022 | NA | NA
OU 2 | 700.6 | Transitional CSM Unit | 2005 Phase 1 Sediment Sampling | RM700B1L | 5154430,J4F21,MJ4F21 | NA | nm | 0.0430 | 0.0774 | yes | methoxychlor | 1.98 | mg/kg OC | yes | yes | 11 | mg/kgOC | 0.18 | NA | NA
OU 2 | 700.7 | Transitional CSM Unit | 2005 Phase 1 Sediment Sampling | RM700B1R | 5154431,J4F22,MJ4F22 | NA | nm | 0.0471 | 0.0755 | yes | methoxychlor | 1.59 | mg/kg OC | yes | yes | 11 | mg/kgOC | 0.14 | NA | NA
OU 2 | 700.6 | Transitional CSM Unit | 2005 Phase 1 Sediment Sampling | RM700B1c | 5154428,J4F20,MJ4F20 | NA | nm | 0.0475 | 0.0754 | yes | methoxychlor | 7.16 | mg/kg OC | yes | yes | 11 | mg/kgOC | 0.65 | NA | NA
OU 2 | 700.6 | Transitional CSM Unit | 2005 Phase 1 Sediment Sampling | RM700B2L | 5154434,J4F24,MJ4F24 | NA | nm | 0.0864 | 0.0796 | yes | methoxychlor | 4.17 | mg/kg OC | no | no | 11 | mg/kgOC | 0.38 | NA | NA
OU 2 | 700.7 | Transitional CSM Unit | 2005 Phase 1 Sediment Sampling | RM700B2R | 5154435,J4F25,MJ4F25 | NA | nm | 0.0514 | 0.0709 | yes | methoxychlor | 7.00 | mg/kg OC | no | no | 11 | mg/kgOC | 0.64 | NA | NA
OU 2 | 700.6 | Transitional CSM Unit | 2005 Phase 1 Sediment Sampling | RM700B2c | 5154432,J4F23,MJ4F23 | NA | nm | 0.0694 | 0.0807 | yes | methoxychlor | 5.19 | mg/kg OC | no | no | 11 | mg/kgOC | 0.47 | NA | NA
OU 2 | 700.6 | Transitional CSM Unit | 2005 Phase 1 Sediment Sampling | RM700B3L | 5154439 | NA | nm | 0.0447 | 0.0778 | yes | methoxychlor | 7.61 | mg/kg OC | no | no | 11 | mg/kgOC | 0.69 | NA | NA
OU 2 | 700.7 | Transitional CSM Unit | 2005 Phase 1 Sediment Sampling | RM700B3R | 5154440,J4F29,MJ4F29 | NA | nm | 0.0963 | 0.0852 | no | methoxychlor | 4.47 | mg/kg OC | no | no | 11 | mg/kgOC | 0.41 | NA | NA
OU 2 | 700.6 | Transitional CSM Unit | 2005 Phase 1 Sediment Sampling | RM700B3c | 5154436,J4F26,MJ4F26 | NA | nm | 0.0555 | 0.0930 | no | methoxychlor | 8.29 | mg/kg OC | no | no | 11 | mg/kgOC | 0.75 | NA | NA
OU 2 | 700.6 | Transitional CSM Unit | 2005 Phase 1 Sediment Sampling | RM700BSF | 5154441,J4F30,MJ4F30 | NA | nm | 0.0626 | 0.0770 | yes | methoxychlor | 5.75 | mg/kg OC | no | no | 11 | mg/kgOC | 0.52 | NA | NA
OU 2 | 701.8 | Transitional CSM Unit | 2005 Phase 1 Sediment Sampling | RM701X1 | 5144425,J4EX8,MJ4EX8 | NA | nm | 0.205 | 0.0824 | no | methoxychlor | 1.85 | mg/kg OC | no | no | 11 | mg/kgOC | 0.17 | NA | NA
OU 2 | 702 | Transitional CSM Unit | 2005 Phase 1 Sediment Sampling | RM701X2 | 5144426,J4EX9,MJ4EX9 | NA | nm | 0.246 | 13.3 | yes | methoxychlor | 1.79 | mg/kg OC | no | no | 11 | mg/kgOC | 0.16 | NA | NA
OU 2 | 701.9 | Transitional CSM Unit | 2005 Phase 1 Sediment Sampling | RM701X3 | 5144427,J4EY0,MJ4EY0 | NA | nm | 0.0478 | 0.0715 | yes | methoxychlor | 7.11 | mg/kg OC | no | no | 11 | mg/kgOC | 0.65 | NA | NA
OU 2 | 705.1 | Transitional CSM Unit | 2005 Phase 1 Sediment Sampling | RM704A1(X1) | 5164433,J4FG3,MJ4FG3 | NA | nm | 0.800 | 0.115 | no | methoxychlor | 0.575 | mg/kg OC | no | no | 11 | mg/kgOC | 0.052 | NA | NA
OU 2 | 705.1 | Transitional CSM Unit | 2005 Phase 1 Sediment Sampling | RM704C1 | 5164462,J4FK2,MJ4FK2 | NA | nm | 0.0534 | 38.5 | yes | methoxychlor | 6.37 | mg/kg OC | no | no | 11 | mg/kgOC | 0.58 | NA | NA
OU 2 | 705 | Transitional CSM Unit | 2005 Phase 1 Sediment Sampling | RM704X2 | 5144416,J4EW9,MJ4EW9 | NA | nm | 0.0733 | 61.1 | yes | methoxychlor | 5.87 | mg/kg OC | no | no | 11 | mg/kgOC | 0.53 | NA | NA
OU 2 | 704.9 | Transitional CSM Unit | 2005 Phase 1 Sediment Sampling | RM704X3 | 5144424 | NA | nm | 0.464 | 0.145 | no | methoxychlor | 0.927 | mg/kg OC | no | no | 11 | mg/kgOC | 0.084 | NA | NA
OU 2 | 705.8 | Transitional CSM Unit | 2005 Phase 1 Sediment Sampling | RM705R1 | 5164486,J4FM6,MJ4FM6 | NA | nm | 2.14 | 0.0742 | yes | methoxychlor | 0.266 | mg/kg OC | no | no | 11 | mg/kgOC | 0.024 | NA | NA
OU 2 | 707.4 | Transitional CSM Unit | 2005 Phase 1 Sediment Sampling | RM705X1 | 5144413,J4EW6,MJ4EW6 | NA | nm | 0.870 | 0.120 | no | methoxychlor | 0.448 | mg/kg OC | no | no | 11 | mg/kgOC | 0.041 | NA | NA
OU 2 | 706 | Transitional CSM Unit | 2005 Phase 1 Sediment Sampling | RM705X2 | 5144414,J4EW7,MJ4EW7 | NA | nm | 0.211 | 36.4 | yes | methoxychlor | 2.18 | mg/kg OC | no | no | 11 | mg/kgOC | 0.20 | NA | NA
OU 2 | 706.1 | Transitional CSM Unit | 2005 Phase 1 Sediment Sampling | RM705X3 | 5144415,J4EW8,MJ4EW8 | NA | nm | 0.184 | 0.110 | yes | methoxychlor | 2.28 | mg/kg OC | no | no | 11 | mg/kgOC | 0.21 | NA | NA
OU 2 | 707.5 | Transitional CSM Unit | 2005 Phase 1 Sediment Sampling | RM706A1(X1) | 5164442,J4FH2,MJ4FH2 | NA | nm | 1.96 | 0.143 | no | methoxychlor | 0.342 | mg/kg OC | no | no | 11 | mg/kgOC | 0.031 | NA | NA
OU 2 | 706.6 | Transitional CSM Unit | 2005 Phase 1 Sediment Sampling | RM706A2(X7) | 5164449,J4FH9,MJ4FH9 | NA | nm | 2.91 | 0.0989 | no | methoxychlor | 0.258 | mg/kg OC | no | no | 11 | mg/kgOC | 0.023 | NA | NA
OU 2 | 706.5 | Transitional CSM Unit | 2005 Phase 1 Sediment Sampling | RM706T1 | 5154533,J4FB9,MJ4FB9 | NA | nm | 3.37 | 0.0942 | no | methoxychlor | 0.249 | mg/kg OC | no | yes | 11 | mg/kgOC | 0.023 | NA | NA
OU 2 | 706.5 | Transitional CSM Unit | 2005 Phase 1 Sediment Sampling | RM706T2 | 5154537,J4FC3,MJ4FC3 | NA | nm | 0.130 | 0.0781 | yes | methoxychlor | 3.38 | mg/kg OC | no | yes | 11 | mg/kgOC | 0.31 | NA | NA
OU 2 | 707.4 | Transitional CSM Unit | 2005 Phase 1 Sediment Sampling | RM706X2 | 5154523,J4FA9,MJ4FA9 | NA | nm | 1.13 | 0.789 | yes | methoxychlor | 0.531 | mg/kg OC | no | no | 11 | mg/kgOC | 0.048 | NA | NA
OU 2 | 707.2 | Transitional CSM Unit | 2005 Phase 1 Sediment Sampling | RM706X3 | 5154536,J4FC2,MJ4FC2 | NA | nm | 0.632 | 0.138 | yes | methoxychlor | 0.744 | mg/kg OC | no | yes | 11 | mg/kgOC | 0.068 | NA | NA
OU 2 | 707 | Transitional CSM Unit | 2005 Phase 1 Sediment Sampling | RM706X4 | 5154534,J4FC0,MJ4FC0 | NA | nm | 0.268 | 33.6 | yes | methoxychlor | 1.57 | mg/kg OC | no | no | 11 | mg/kgOC | 0.14 | NA | NA
OU 2 | 706.8 | Transitional CSM Unit | 2005 Phase 1 Sediment Sampling | RM706X5 | 5154531,J4FB7,MJ4FB7 | NA | nm | 2.21 | 0.111 | no | methoxychlor | 0.285 | mg/kg OC | no | no | 11 | mg/kgOC | 0.026 | NA | NA
OU 2 | 706.6 | Transitional CSM Unit | 2005 Phase 1 Sediment Sampling | RM706X6 | 5154532,J4FB8,MJ4FB8 | NA | nm | 3.28 | 0.110 | no | methoxychlor | 0.287 | mg/kg OC | no | yes | 11 | mg/kgOC | 0.026 | NA | NA
OU 2 | 708 | Transitional CSM Unit | 2005 Phase 1 Sediment Sampling | RM707X1 | 5164406,J4FD6,MJ4FD6 | NA | nm | 0.608 | 0.109 | yes | methoxychlor | 0.641 | mg/kg OC | no | no | 11 | mg/kgOC | 0.058 | NA | NA
OU 2 | 708 | Transitional CSM Unit | 2005 Phase 1 Sediment Sampling | RM707X2 | 5164401,J4FD1,MJ4FD1 | NA | nm | 0.431 | 32.4 | yes | methoxychlor | 1.07 | mg/kg OC | no | no | 11 | mg/kgOC | 0.097 | NA | NA
OU 2 | 708.1 | Transitional CSM Unit | 2005 Phase 1 Sediment Sampling | RM707X3 | 5164407,J4FD7,MJ4FD7 | NA | nm | 0.197 | 0.107 | no | methoxychlor | 2.39 | mg/kg OC | no | no | 11 | mg/kgOC | 0.22 | NA | NA
OU 2 | 708.3 | Transitional CSM Unit | 2005 Phase 1 Sediment Sampling | RM708B1 | 5144404 | NA | nm | 0.420 | 0.112 | yes | methoxychlor | 1.10 | mg/kg OC | no | no | 11 | mg/kgOC | 0.10 | NA | NA
OU 2 | 708.3 | Transitional CSM Unit | 2005 Phase 1 Sediment Sampling | RM708B2 | 5144405,J4ET8,MJ4ET8 | NA | nm | 2.22 | 0.139 | no | methoxychlor | 0.198 | mg/kg OC | no | no | 11 | mg/kgOC | 0.018 | NA | NA
OU 2 | 708.3 | Transitional CSM Unit | 2005 Phase 1 Sediment Sampling | RM708B3 | 5144406,J4ET9,MJ4ET9 | NA | nm | 1.99 | 0.229 | no | methoxychlor | 0.171 | mg/kg OC | no | no | 11 | mg/kgOC | 0.016 | NA | NA
OU 2 | 705.9 | Transitional CSM Unit | 2013 USGS Toxicity Evaluation | TRB-02-NRT | CERC 09_TRB-02_SD_1a-1b-3 | NA | nm | 0.160 | 0.0554 | yes | nickel | 4.06 | mg/kg | yes | no | 49 | mg/kg-dw | 0.083 | 0.61 | no
OU 2 | 706 | Transitional CSM Unit | 2010 White Sturgeon Sediment Toxicity Study | LMF-02 | LMF-02 DEF | NA | 8.22 | 0.186 | 48.6 | yes | nickel | 10.1 | mg/kg | yes | yes | 49 | mg/kg-dw | 0.21 | 0.61 | no
OU 2 | 700.6 | Transitional CSM Unit | 2009–2011 Beach Sediment Study | SD-KF | SD-KFA | yes | 8.21 | 0.0930 | 0.0774 | yes | nickel | 8.86 | mg/kg | yes | no | 49 | mg/kg-dw | 0.18 | 0.61 | no
OU 2 | 700.6 | Transitional CSM Unit | 2009–2011 Beach Sediment Study | SD-KF | SD-KFB | no | 7.97 | 0.0690 | 0.0725 | yes | nickel | 6.52 | mg/kg | yes | no | 49 | mg/kg-dw | 0.13 | 0.61 | no
OU 2 | 700.6 | Transitional CSM Unit | 2009–2011 Beach Sediment Study | SD-KF | SD-KFC | no | 7.72 | 0.0620 | 0.0763 | yes | nickel | 7.46 | mg/kg | yes | no | 49 | mg/kg-dw | 0.15 | 0.61 | no
OU 2 | 700.6 | Transitional CSM Unit | 2009–2011 Beach Sediment Study | SD-KF | SD-KFD | no | 7.90 | 0.0760 | 0.0760 | yes | nickel | 7.19 | mg/kg | yes | no | 49 | mg/kg-dw | 0.15 | 0.61 | no
OU 2 | 700.6 | Transitional CSM Unit | 2009–2011 Beach Sediment Study | SD-KF | SD-KFE | no | 7.89 | 0.0600 | 0.0757 | yes | nickel | 7.57 | mg/kg | yes | no | 49 | mg/kg-dw | 0.15 | 0.61 | no
OU 2 | 706.6 | Transitional CSM Unit | 2009–2011 Beach Sediment Study | SD-KL | SD-KLA | no | 6.94 | 0.600 | 0.0849 | yes | nickel | 15.1 | mg/kg | yes | no | 49 | mg/kg-dw | 0.31 | 0.61 | no
OU 2 | 706.6 | Transitional CSM Unit | 2009–2011 Beach Sediment Study | SD-KL | SD-KLB | no | 6.49 | 0.878 | 0.0861 | yes | nickel | 12.9 | mg/kg | yes | no | 49 | mg/kg-dw | 0.26 | 0.61 | no
OU 2 | 706.6 | Transitional CSM Unit | 2009–2011 Beach Sediment Study | SD-KL | SD-KLC | yes | 6.17 | 1.95 | 0.0950 | no | nickel | 16.4 | mg/kg | yes | no | 49 | mg/kg-dw | 0.33 | 0.61 | no
OU 2 | 706.6 | Transitional CSM Unit | 2009–2011 Beach Sediment Study | SD-KL | SD-KLD | no | 6.58 | 0.949 | 0.0891 | no | nickel | 15.6 | mg/kg | yes | no | 49 | mg/kg-dw | 0.32 | 0.61 | no
OU 2 | 706.6 | Transitional CSM Unit | 2009–2011 Beach Sediment Study | SD-KL | SD-KLE | no | 6.86 | 0.742 | 0.0842 | no | nickel | 14.1 | mg/kg | yes | no | 49 | mg/kg-dw | 0.29 | 0.61 | no
OU 2 | 704.7 | Transitional CSM Unit | 2009–2011 Beach Sediment Study | SD-WB | SD-WBA | yes | 7.79 | 0.538 | 0.111 | no | nickel | 13.9 | mg/kg | yes | no | 49 | mg/kg-dw | 0.28 | 0.61 | no
OU 2 | 704.7 | Transitional CSM Unit | 2009–2011 Beach Sediment Study | SD-WB | SD-WBB | no | 7.71 | 0.445 | 0.119 | no | nickel | 13.7 | mg/kg | yes | no | 49 | mg/kg-dw | 0.28 | 0.61 | no
OU 2 | 704.7 | Transitional CSM Unit | 2009–2011 Beach Sediment Study | SD-WB | SD-WBC | no | 7.93 | 0.404 | 0.103 | no | nickel | 12.9 | mg/kg | yes | no | 49 | mg/kg-dw | 0.26 | 0.61 | no
OU 2 | 704.7 | Transitional CSM Unit | 2009–2011 Beach Sediment Study | SD-WB | SD-WBD | no | 7.84 | 0.407 | 0.105 | no | nickel | 10.5 | mg/kg | yes | no | 49 | mg/kg-dw | 0.21 | 0.61 | no
OU 2 | 704.7 | Transitional CSM Unit | 2009–2011 Beach Sediment Study | SD-WB | SD-WBE | no | 7.52 | 0.483 | 0.112 | no | nickel | 12.6 | mg/kg | yes | no | 49 | mg/kg-dw | 0.26 | 0.61 | no
OU 2 | 707.8 | Transitional CSM Unit | 2013 Phase 2 Sediment Study | 4-B3 | SE-4-B3 | NA | 7.07 | 1.94 | 0.664 | no | nickel | 21.3 | mg/kg | yes | no | 49 | mg/kg-dw | 0.43 | 0.61 | no
OU 2 | 706.7 | Transitional CSM Unit | 2013 Phase 2 Sediment Study | 4-B4 | SE-4-B4 | NA | 8.03 | 0.828 | 35.0 | yes | nickel | 12.6 | mg/kg | yes | no | 49 | mg/kg-dw | 0.26 | 0.61 | no
OU 2 | 705.3 | Transitional CSM Unit | 2013 Phase 2 Sediment Study | 4-B5 | SE-4-B5 | NA | 9.37 | 0.171 | 43.1 | yes | nickel | 9.52 | mg/kg | yes | no | 49 | mg/kg-dw | 0.19 | 0.61 | no
OU 2 | 706.6 | Transitional CSM Unit | 2013 Phase 2 Sediment Study | 4-C2 | SE-4-C2 | NA | 6.48 | 1.32 | 0.0837 | no | nickel | 13.1 | mg/kg | yes | no | 49 | mg/kg-dw | 0.27 | 0.61 | no
OU 2 | 707 | Transitional CSM Unit | 2013 Phase 2 Sediment Study | 4-C3 | SE-4-C3 | NA | 7.44 | 0.552 | 0.726 | yes | nickel | 12.4 | mg/kg | yes | no | 49 | mg/kg-dw | 0.25 | 0.61 | no
OU 2 | 705.2 | Transitional CSM Unit | 2013 Phase 2 Sediment Study | 4-C4 | SE-4-C4 | NA | 6.86 | 2.33 | 0.144 | no | nickel | 21.3 | mg/kg | yes | no | 49 | mg/kg-dw | 0.43 | 0.61 | no
OU 2 | 704.8 | Transitional CSM Unit | 2013 Phase 2 Sediment Study | 4-C5 | SE-4-C5 | NA | 7.03 | 1.46 | 0.141 | no | nickel | 30.9 | mg/kg | yes | no | 49 | mg/kg-dw | 0.63 | 0.61 | yes
OU 2 | 703 | Transitional CSM Unit | 2013 Phase 2 Sediment Study | 4-C6 | SE-4-C6 | NA | 7.22 | 1.81 | 0.144 | no | nickel | 26.8 | mg/kg | yes | no | 49 | mg/kg-dw | 0.55 | 0.61 | no
OU 2 | 707 | Transitional CSM Unit | 2013 Phase 2 Sediment Study | 4-R5 | SE-4-R5 | NA | 6.38 | 2.53 | 0.107 | no | nickel | 21.7 | mg/kg | yes | no | 49 | mg/kg-dw | 0.44 | 0.61 | no
OU 2 | 701.7 | Transitional CSM Unit | 2013 Phase 2 Sediment Study | 4B-C1 | SE-4B-C1 | NA | 7.75 | 0.495 | 9.03 | no | nickel | 10.1 | mg/kg | yes | no | 49 | mg/kg-dw | 0.21 | 0.61 | no
OU 2 | 705.9 | Transitional CSM Unit | 2013 Phase 2 Sediment Study | TRIB-2 | SE-TRIB-2 | NA | 7.40 | 0.261 | 0.0499 | yes | nickel | 2.13 | mg/kg | yes | no | 49 | mg/kg-dw | 0.043 | 0.61 | no
OU 2 | 700.6 | Transitional CSM Unit | 2005 Phase 1 Sediment Sampling | RM700B1L | 5154430,J4F21,MJ4F21 | NA | nm | 0.0430 | 0.0774 | yes | nickel | 7.40 | mg/kg | yes | no | 49 | mg/kg-dw | 0.15 | 0.61 | no
OU 2 | 700.7 | Transitional CSM Unit | 2005 Phase 1 Sediment Sampling | RM700B1R | 5154431,J4F22,MJ4F22 | NA | nm | 0.0471 | 0.0755 | yes | nickel | 7.60 | mg/kg | yes | no | 49 | mg/kg-dw | 0.16 | 0.61 | no
OU 2 | 700.6 | Transitional CSM Unit | 2005 Phase 1 Sediment Sampling | RM700B1c | 5154428,J4F20,MJ4F20 | NA | nm | 0.0475 | 0.0754 | yes | nickel | 8.30 | mg/kg | yes | no | 49 | mg/kg-dw | 0.17 | 0.61 | no
OU 2 | 700.6 | Transitional CSM Unit | 2005 Phase 1 Sediment Sampling | RM700B2L | 5154434,J4F24,MJ4F24 | NA | nm | 0.0864 | 0.0796 | yes | nickel | 8.30 | mg/kg | yes | no | 49 | mg/kg-dw | 0.17 | 0.61 | no
OU 2 | 700.7 | Transitional CSM Unit | 2005 Phase 1 Sediment Sampling | RM700B2R | 5154435,J4F25,MJ4F25 | NA | nm | 0.0514 | 0.0709 | yes | nickel | 7.20 | mg/kg | yes | no | 49 | mg/kg-dw | 0.15 | 0.61 | no
OU 2 | 700.6 | Transitional CSM Unit | 2005 Phase 1 Sediment Sampling | RM700B2c | 5154432,J4F23,MJ4F23 | NA | nm | 0.0694 | 0.0807 | yes | nickel | 7.80 | mg/kg | yes | no | 49 | mg/kg-dw | 0.16 | 0.61 | no
OU 2 | 700.6 | Transitional CSM Unit | 2005 Phase 1 Sediment Sampling | RM700B3L | 5154439 | NA | nm | 0.0447 | 0.0778 | yes | nickel | 7.55 | mg/kg | yes | no | 49 | mg/kg-dw | 0.15 | 0.61 | no
OU 2 | 700.7 | Transitional CSM Unit | 2005 Phase 1 Sediment Sampling | RM700B3R | 5154440,J4F29,MJ4F29 | NA | nm | 0.0963 | 0.0852 | no | nickel | 18.1 | mg/kg | yes | no | 49 | mg/kg-dw | 0.37 | 0.61 | no
OU 2 | 700.6 | Transitional CSM Unit | 2005 Phase 1 Sediment Sampling | RM700B3c | 5154436,J4F26,MJ4F26 | NA | nm | 0.0555 | 0.0930 | no | nickel | 29.9 | mg/kg | yes | no | 49 | mg/kg-dw | 0.61 | 0.61 | no
OU 2 | 700.6 | Transitional CSM Unit | 2005 Phase 1 Sediment Sampling | RM700BSF | 5154441,J4F30,MJ4F30 | NA | nm | 0.0626 | 0.0770 | yes | nickel | 7.40 | mg/kg | yes | no | 49 | mg/kg-dw | 0.15 | 0.61 | no
OU 2 | 701.8 | Transitional CSM Unit | 2005 Phase 1 Sediment Sampling | RM701X1 | 5144425,J4EX8,MJ4EX8 | NA | nm | 0.205 | 0.0824 | no | nickel | 8.10 | mg/kg | yes | no | 49 | mg/kg-dw | 0.17 | 0.61 | no
OU 2 | 702 | Transitional CSM Unit | 2005 Phase 1 Sediment Sampling | RM701X2 | 5144426,J4EX9,MJ4EX9 | NA | nm | 0.246 | 13.3 | yes | nickel | 8.70 | mg/kg | yes | no | 49 | mg/kg-dw | 0.18 | 0.61 | no
OU 2 | 701.9 | Transitional CSM Unit | 2005 Phase 1 Sediment Sampling | RM701X3 | 5144427,J4EY0,MJ4EY0 | NA | nm | 0.0478 | 0.0715 | yes | nickel | 4.90 | mg/kg | yes | no | 49 | mg/kg-dw | 0.10 | 0.61 | no
OU 2 | 705.1 | Transitional CSM Unit | 2005 Phase 1 Sediment Sampling | RM704A1(X1) | 5164433,J4FG3,MJ4FG3 | NA | nm | 0.800 | 0.115 | no | nickel | 19.8 | mg/kg | yes | no | 49 | mg/kg-dw | 0.40 | 0.61 | no
OU 2 | 705 | Transitional CSM Unit | 2005 Phase 1 Sediment Sampling | RM704X2 | 5144416,J4EW9,MJ4EW9 | NA | nm | 0.0733 | 61.1 | yes | nickel | 6.10 | mg/kg | yes | no | 49 | mg/kg-dw | 0.12 | 0.61 | no
OU 2 | 704.9 | Transitional CSM Unit | 2005 Phase 1 Sediment Sampling | RM704X3 | 5144424 | NA | nm | 0.464 | 0.145 | no | nickel | 16.0 | mg/kg | yes | no | 49 | mg/kg-dw | 0.33 | 0.61 | no
OU 2 | 705.8 | Transitional CSM Unit | 2005 Phase 1 Sediment Sampling | RM705R1 | 5164486,J4FM6,MJ4FM6 | NA | nm | 2.14 | 0.0742 | yes | nickel | 4.90 | mg/kg | yes | yes | 49 | mg/kg-dw | 0.10 | 0.61 | no
OU 2 | 707.4 | Transitional CSM Unit | 2005 Phase 1 Sediment Sampling | RM705X1 | 5144413,J4EW6,MJ4EW6 | NA | nm | 0.870 | 0.120 | no | nickel | 52.8 | mg/kg | yes | no | 49 | mg/kg-dw | 1.1 | 0.61 | yes
OU 2 | 706 | Transitional CSM Unit | 2005 Phase 1 Sediment Sampling | RM705X2 | 5144414,J4EW7,MJ4EW7 | NA | nm | 0.211 | 36.4 | yes | nickel | 8.40 | mg/kg | yes | no | 49 | mg/kg-dw | 0.17 | 0.61 | no
OU 2 | 706.1 | Transitional CSM Unit | 2005 Phase 1 Sediment Sampling | RM705X3 | 5144415,J4EW8,MJ4EW8 | NA | nm | 0.184 | 0.110 | yes | nickel | 12.7 | mg/kg | yes | no | 49 | mg/kg-dw | 0.26 | 0.61 | no
OU 2 | 707.5 | Transitional CSM Unit | 2005 Phase 1 Sediment Sampling | RM706A1(X1) | 5164442,J4FH2,MJ4FH2 | NA | nm | 1.96 | 0.143 | no | nickel | 15.5 | mg/kg | yes | no | 49 | mg/kg-dw | 0.32 | 0.61 | no
OU 2 | 706.6 | Transitional CSM Unit | 2005 Phase 1 Sediment Sampling | RM706A2(X7) | 5164449,J4FH9,MJ4FH9 | NA | nm | 2.91 | 0.0989 | no | nickel | 15.9 | mg/kg | yes | no | 49 | mg/kg-dw | 0.32 | 0.61 | no
OU 2 | 706.5 | Transitional CSM Unit | 2005 Phase 1 Sediment Sampling | RM706T1 | 5154533,J4FB9,MJ4FB9 | NA | nm | 3.37 | 0.0942 | no | nickel | 22.2 | mg/kg | yes | no | 49 | mg/kg-dw | 0.45 | 0.61 | no
OU 2 | 706.5 | Transitional CSM Unit | 2005 Phase 1 Sediment Sampling | RM706T2 | 5154537,J4FC3,MJ4FC3 | NA | nm | 0.130 | 0.0781 | yes | nickel | 14.5 | mg/kg | yes | no | 49 | mg/kg-dw | 0.30 | 0.61 | no
OU 2 | 707.4 | Transitional CSM Unit | 2005 Phase 1 Sediment Sampling | RM706X2 | 5154523,J4FA9,MJ4FA9 | NA | nm | 1.13 | 0.789 | yes | nickel | 18.2 | mg/kg | yes | no | 49 | mg/kg-dw | 0.37 | 0.61 | no
OU 2 | 707.2 | Transitional CSM Unit | 2005 Phase 1 Sediment Sampling | RM706X3 | 5154536,J4FC2,MJ4FC2 | NA | nm | 0.632 | 0.138 | yes | nickel | 12.6 | mg/kg | yes | no | 49 | mg/kg-dw | 0.26 | 0.61 | no
OU 2 | 707 | Transitional CSM Unit | 2005 Phase 1 Sediment Sampling | RM706X4 | 5154534,J4FC0,MJ4FC0 | NA | nm | 0.268 | 33.6 | yes | nickel | 9.20 | mg/kg | yes | no | 49 | mg/kg-dw | 0.19 | 0.61 | no
OU 2 | 706.8 | Transitional CSM Unit | 2005 Phase 1 Sediment Sampling | RM706X5 | 5154531,J4FB7,MJ4FB7 | NA | nm | 2.21 | 0.111 | no | nickel | 22.0 | mg/kg | yes | no | 49 | mg/kg-dw | 0.45 | 0.61 | no
OU 2 | 706.6 | Transitional CSM Unit | 2005 Phase 1 Sediment Sampling | RM706X6 | 5154532,J4FB8,MJ4FB8 | NA | nm | 3.28 | 0.110 | no | nickel | 20.0 | mg/kg | yes | no | 49 | mg/kg-dw | 0.41 | 0.61 | no
OU 2 | 708 | Transitional CSM Unit | 2005 Phase 1 Sediment Sampling | RM707X1 | 5164406,J4FD6,MJ4FD6 | NA | nm | 0.608 | 0.109 | yes | nickel | 18.4 | mg/kg | yes | no | 49 | mg/kg-dw | 0.38 | 0.61 | no
OU 2 | 708 | Transitional CSM Unit | 2005 Phase 1 Sediment Sampling | RM707X2 | 5164401,J4FD1,MJ4FD1 | NA | nm | 0.431 | 32.4 | yes | nickel | 11.4 | mg/kg | yes | no | 49 | mg/kg-dw | 0.23 | 0.61 | no
OU 2 | 708.1 | Transitional CSM Unit | 2005 Phase 1 Sediment Sampling | RM707X3 | 5164407,J4FD7,MJ4FD7 | NA | nm | 0.197 | 0.107 | no | nickel | 48.8 | mg/kg | yes | no | 49 | mg/kg-dw | 1.0 | 0.61 | yes
OU 2 | 708.3 | Transitional CSM Unit | 2005 Phase 1 Sediment Sampling | RM708B1 | 5144404 | NA | nm | 0.420 | 0.112 | yes | nickel | 12.6 | mg/kg | yes | no | 49 | mg/kg-dw | 0.26 | 0.61 | no
OU 2 | 708.3 | Transitional CSM Unit | 2005 Phase 1 Sediment Sampling | RM708B2 | 5144405,J4ET8,MJ4ET8 | NA | nm | 2.22 | 0.139 | no | nickel | 16.8 | mg/kg | yes | no | 49 | mg/kg-dw | 0.34 | 0.61 | no
OU 2 | 708.3 | Transitional CSM Unit | 2005 Phase 1 Sediment Sampling | RM708B3 | 5144406,J4ET9,MJ4ET9 | NA | nm | 1.99 | 0.229 | no | nickel | 16.3 | mg/kg | yes | no | 49 | mg/kg-dw | 0.33 | 0.61 | no
OU 2 | 706 | Transitional CSM Unit | 2010 White Sturgeon Sediment Toxicity Study | LMF-02 | LMF-02 DEF | NA | 8.22 | 0.186 | 48.6 | yes | OC-normalized excess SEM (cadmium, copper, lead, nickel, zinc) | 33,000 | μmol/g OC | NA | NA | 130 (lower) and 3000 (upper) | μmol/gOC | above the upper benchmark | NA | NA
OU 2 | 707.8 | Transitional CSM Unit | 2013 Phase 2 Sediment Study | 4-B3 | SE-4-B3 | NA | 7.07 | 1.94 | 0.664 | no | OC-normalized excess SEM (cadmium, copper, lead, nickel, zinc) | 438 | μmol/g OC | NA | NA | 130 (lower) and 3000 (upper) | μmol/gOC | between the lower and upper benchmark | NA | NA
OU 2 | 706.7 | Transitional CSM Unit | 2013 Phase 2 Sediment Study | 4-B4 | SE-4-B4 | NA | 8.03 | 0.828 | 35.0 | yes | OC-normalized excess SEM (cadmium, copper, lead, nickel, zinc) | 842 | μmol/g OC | NA | NA | 130 (lower) and 3000 (upper) | μmol/gOC | between the lower and upper benchmark | NA | NA
OU 2 | 705.3 | Transitional CSM Unit | 2013 Phase 2 Sediment Study | 4-B5 | SE-4-B5 | NA | 9.37 | 0.171 | 43.1 | yes | OC-normalized excess SEM (cadmium, copper, lead, nickel, zinc) | 49,600 | μmol/g OC | NA | NA | 130 (lower) and 3000 (upper) | μmol/gOC | above the upper benchmark | NA | NA
OU 2 | 706.6 | Transitional CSM Unit | 2013 Phase 2 Sediment Study | 4-C2 | SE-4-C2 | NA | 6.48 | 1.32 | 0.0837 | no | OC-normalized excess SEM (cadmium, copper, lead, nickel, zinc) | -13.6 | μmol/g OC | NA | NA | 130 (lower) and 3000 (upper) | μmol/gOC | below the lower benchmark | NA | NA
OU 2 | 707 | Transitional CSM Unit | 2013 Phase 2 Sediment Study | 4-C3 | SE-4-C3 | NA | 7.44 | 0.552 | 0.726 | yes | OC-normalized excess SEM (cadmium, copper, lead, nickel, zinc) | 1,430 | μmol/g OC | NA | NA | 130 (lower) and 3000 (upper) | μmol/gOC | between the lower and upper benchmark | NA | NA
OU 2 | 705.2 | Transitional CSM Unit | 2013 Phase 2 Sediment Study | 4-C4 | SE-4-C4 | NA | 6.86 | 2.33 | 0.144 | no | OC-normalized excess SEM (cadmium, copper, lead, nickel, zinc) | 170 | μmol/g OC | NA | NA | 130 (lower) and 3000 (upper) | μmol/gOC | between the lower and upper benchmark | NA | NA
OU 2 | 704.8 | Transitional CSM Unit | 2013 Phase 2 Sediment Study | 4-C5 | SE-4-C5 | NA | 7.03 | 1.46 | 0.141 | no | OC-normalized excess SEM (cadmium, copper, lead, nickel, zinc) | 169 | μmol/g OC | NA | NA | 130 (lower) and 3000 (upper) | μmol/gOC | between the lower and upper benchmark | NA | NA
OU 2 | 703 | Transitional CSM Unit | 2013 Phase 2 Sediment Study | 4-C6 | SE-4-C6 | NA | 7.22 | 1.81 | 0.144 | no | OC-normalized excess SEM (cadmium, copper, lead, nickel, zinc) | 560 | μmol/g OC | NA | NA | 130 (lower) and 3000 (upper) | μmol/gOC | between the lower and upper benchmark | NA | NA
OU 2 | 707 | Transitional CSM Unit | 2013 Phase 2 Sediment Study | 4-R5 | SE-4-R5 | NA | 6.38 | 2.53 | 0.107 | no | OC-normalized excess SEM (cadmium, copper, lead, nickel, zinc) | 19.0 | μmol/g OC | NA | NA | 130 (lower) and 3000 (upper) | μmol/gOC | below the lower benchmark | NA | NA
OU 2 | 701.7 | Transitional CSM Unit | 2013 Phase 2 Sediment Study | 4B-C1 | SE-4B-C1 | NA | 7.75 | 0.495 | 9.03 | no | OC-normalized excess SEM (cadmium, copper, lead, nickel, zinc) | 5,320 | μmol/g OC | NA | NA | 130 (lower) and 3000 (upper) | μmol/gOC | above the upper benchmark | NA | NA
OU 2 | 705.9 | Transitional CSM Unit | 2013 Phase 2 Sediment Study | TRIB-2 | SE-TRIB-2 | NA | 7.40 | 0.261 | 0.0499 | yes | OC-normalized excess SEM (cadmium, copper, lead, nickel, zinc) | 9.43 | μmol/g OC | NA | NA | 130 (lower) and 3000 (upper) | μmol/gOC | below the lower benchmark | NA | NA
OU 2 | 705.8 | Transitional CSM Unit | 2005 Phase 1 Sediment Sampling | RM705R1 | 5164486,J4FM6,MJ4FM6 | NA | nm | 2.14 | 0.0742 | yes | OC-normalized excess SEM (cadmium, copper, lead, nickel, zinc) | 17.5 | μmol/g OC | NA | NA | 130 (lower) and 3000 (upper) | μmol/gOC | below the lower benchmark | NA | NA
OU 2 | 707.5 | Transitional CSM Unit | 2005 Phase 1 Sediment Sampling | RM706A1(X1) | 5164442,J4FH2,MJ4FH2 | NA | nm | 1.96 | 0.143 | no | OC-normalized excess SEM (cadmium, copper, lead, nickel, zinc) | 715 | μmol/g OC | NA | NA | 130 (lower) and 3000 (upper) | μmol/gOC | between the lower and upper benchmark | NA | NA
OU 2 | 706.6 | Transitional CSM Unit | 2005 Phase 1 Sediment Sampling | RM706A2(X7) | 5164449,J4FH9,MJ4FH9 | NA | nm | 2.91 | 0.0989 | no | OC-normalized excess SEM (cadmium, copper, lead, nickel, zinc) | 2.58 | μmol/g OC | NA | NA | 130 (lower) and 3000 (upper) | μmol/gOC | below the lower benchmark | NA | NA
OU 2 | 706 | Transitional CSM Unit | 2010 White Sturgeon Sediment Toxicity Study | LMF-02 | LMF-02 DEF | NA | 8.22 | 0.186 | 48.6 | yes | OC-normalized excess SEM with 1% OC floor (cadmium, copper, lead, nickel, zinc) | 6,140 | μmol/g OC | NA | NA | 130 (lower) and 3000 (upper) | μmol/gOC | above the upper benchmark | NA | NA
OU 2 | 707.8 | Transitional CSM Unit | 2013 Phase 2 Sediment Study | 4-B3 | SE-4-B3 | NA | 7.07 | 1.94 | 0.664 | no | OC-normalized excess SEM with 1% OC floor (cadmium, copper, lead, nickel, zinc) | 438 | μmol/g OC | NA | NA | 130 (lower) and 3000 (upper) | μmol/gOC | between the lower and upper benchmark | NA | NA
OU 2 | 706.7 | Transitional CSM Unit | 2013 Phase 2 Sediment Study | 4-B4 | SE-4-B4 | NA | 8.03 | 0.828 | 35.0 | yes | OC-normalized excess SEM with 1% OC floor (cadmium, copper, lead, nickel, zinc) | 697 | μmol/g OC | NA | NA | 130 (lower) and 3000 (upper) | μmol/gOC | between the lower and upper benchmark | NA | NA
OU 2 | 705.3 | Transitional CSM Unit | 2013 Phase 2 Sediment Study | 4-B5 | SE-4-B5 | NA | 9.37 | 0.171 | 43.1 | yes | OC-normalized excess SEM with 1% OC floor (cadmium, copper, lead, nickel, zinc) | 8,490 | μmol/g OC | NA | NA | 130 (lower) and 3000 (upper) | μmol/gOC | above the upper benchmark | NA | NA
OU 2 | 706.6 | Transitional CSM Unit | 2013 Phase 2 Sediment Study | 4-C2 | SE-4-C2 | NA | 6.48 | 1.32 | 0.0837 | no | OC-normalized excess SEM with 1% OC floor (cadmium, copper, lead, nickel, zinc) | -13.6 | μmol/g OC | NA | NA | 130 (lower) and 3000 (upper) | μmol/gOC | below the lower benchmark | NA | NA
OU 2 | 707 | Transitional CSM Unit | 2013 Phase 2 Sediment Study | 4-C3 | SE-4-C3 | NA | 7.44 | 0.552 | 0.726 | yes | OC-normalized excess SEM with 1% OC floor (cadmium, copper, lead, nickel, zinc) | 789 | μmol/g OC | NA | NA | 130 (lower) and 3000 (upper) | μmol/gOC | between the lower and upper benchmark | NA | NA
OU 2 | 705.2 | Transitional CSM Unit | 2013 Phase 2 Sediment Study | 4-C4 | SE-4-C4 | NA | 6.86 | 2.33 | 0.144 | no | OC-normalized excess SEM with 1% OC floor (cadmium, copper, lead, nickel, zinc) | 170 | μmol/g OC | NA | NA | 130 (lower) and 3000 (upper) | μmol/gOC | between the lower and upper benchmark | NA | NA
OU 2 | 704.8 | Transitional CSM Unit | 2013 Phase 2 Sediment Study | 4-C5 | SE-4-C5 | NA | 7.03 | 1.46 | 0.141 | no | OC-normalized excess SEM with 1% OC floor (cadmium, copper, lead, nickel, zinc) | 169 | μmol/g OC | NA | NA | 130 (lower) and 3000 (upper) | μmol/gOC | between the lower and upper benchmark | NA | NA
OU 2 | 703 | Transitional CSM Unit | 2013 Phase 2 Sediment Study | 4-C6 | SE-4-C6 | NA | 7.22 | 1.81 | 0.144 | no | OC-normalized excess SEM with 1% OC floor (cadmium, copper, lead, nickel, zinc) | 560 | μmol/g OC | NA | NA | 130 (lower) and 3000 (upper) | μmol/gOC | between the lower and upper benchmark | NA | NA
OU 2 | 707 | Transitional CSM Unit | 2013 Phase 2 Sediment Study | 4-R5 | SE-4-R5 | NA | 6.38 | 2.53 | 0.107 | no | OC-normalized excess SEM with 1% OC floor (cadmium, copper, lead, nickel, zinc) | 19.0 | μmol/g OC | NA | NA | 130 (lower) and 3000 (upper) | μmol/gOC | below the lower benchmark | NA | NA
OU 2 | 701.7 | Transitional CSM Unit | 2013 Phase 2 Sediment Study | 4B-C1 | SE-4B-C1 | NA | 7.75 | 0.495 | 9.03 | no | OC-normalized excess SEM with 1% OC floor (cadmium, copper, lead, nickel, zinc) | 2,630 | μmol/g OC | NA | NA | 130 (lower) and 3000 (upper) | μmol/gOC | between the lower and upper benchmark | NA | NA
OU 2 | 705.9 | Transitional CSM Unit | 2013 Phase 2 Sediment Study | TRIB-2 | SE-TRIB-2 | NA | 7.40 | 0.261 | 0.0499 | yes | OC-normalized excess SEM with 1% OC floor (cadmium, copper, lead, nickel, zinc) | 2.46 | μmol/g OC | NA | NA | 130 (lower) and 3000 (upper) | μmol/gOC | below the lower benchmark | NA | NA
OU 2 | 705.8 | Transitional CSM Unit | 2005 Phase 1 Sediment Sampling | RM705R1 | 5164486,J4FM6,MJ4FM6 | NA | nm | 2.14 | 0.0742 | yes | OC-normalized excess SEM with 1% OC floor (cadmium, copper, lead, nickel, zinc) | 17.5 | μmol/g OC | NA | NA | 130 (lower) and 3000 (upper) | μmol/gOC | below the lower benchmark | NA | NA
OU 2 | 707.5 | Transitional CSM Unit | 2005 Phase 1 Sediment Sampling | RM706A1(X1) | 5164442,J4FH2,MJ4FH2 | NA | nm | 1.96 | 0.143 | no | OC-normalized excess SEM with 1% OC floor (cadmium, copper, lead, nickel, zinc) | 715 | μmol/g OC | NA | NA | 130 (lower) and 3000 (upper) | μmol/gOC | between the lower and upper benchmark | NA | NA
OU 2 | 706.6 | Transitional CSM Unit | 2005 Phase 1 Sediment Sampling | RM706A2(X7) | 5164449,J4FH9,MJ4FH9 | NA | nm | 2.91 | 0.0989 | no | OC-normalized excess SEM with 1% OC floor (cadmium, copper, lead, nickel, zinc) | 2.58 | μmol/g OC | NA | NA | 130 (lower) and 3000 (upper) | μmol/gOC | below the lower benchmark | NA | NA
OU 2 | 705.9 | Transitional CSM Unit | 2013 USGS Toxicity Evaluation | TRB-02-NRT | CERC 09_TRB-02_SD_1a-1b-3 | NA | nm | 0.160 | 0.0554 | yes | zinc | 13.0 | mg/kg | yes | no | 460 | mg/kg-dw | 0.028 | 0.26 | no
OU 2 | 706 | Transitional CSM Unit | 2010 White Sturgeon Sediment Toxicity Study | LMF-02 | LMF-02 DEF | NA | 8.22 | 0.186 | 48.6 | yes | zinc | 14,900 | mg/kg | yes | no | 460 | mg/kg-dw | 32 | 0.26 | yes
OU 2 | 700.6 | Transitional CSM Unit | 2009–2011 Beach Sediment Study | SD-KF | SD-KFA | yes | 8.21 | 0.0930 | 0.0774 | yes | zinc | 36.0 | mg/kg | yes | no | 460 | mg/kg-dw | 0.078 | 0.26 | no
OU 2 | 700.6 | Transitional CSM Unit | 2009–2011 Beach Sediment Study | SD-KF | SD-KFB | no | 7.97 | 0.0690 | 0.0725 | yes | zinc | 28.7 | mg/kg | yes | no | 460 | mg/kg-dw | 0.062 | 0.26 | no
OU 2 | 700.6 | Transitional CSM Unit | 2009–2011 Beach Sediment Study | SD-KF | SD-KFC | no | 7.72 | 0.0620 | 0.0763 | yes | zinc | 34.2 | mg/kg | yes | no | 460 | mg/kg-dw | 0.074 | 0.26 | no
OU 2 | 700.6 | Transitional CSM Unit | 2009–2011 Beach Sediment Study | SD-KF | SD-KFD | no | 7.90 | 0.0760 | 0.0760 | yes | zinc | 33.8 | mg/kg | yes | no | 460 | mg/kg-dw | 0.073 | 0.26 | no
OU 2 | 700.6 | Transitional CSM Unit | 2009–2011 Beach Sediment Study | SD-KF | SD-KFE | no | 7.89 | 0.0600 | 0.0757 | yes | zinc | 33.3 | mg/kg | yes | no | 460 | mg/kg-dw | 0.072 | 0.26 | no
OU 2 | 706.6 | Transitional CSM Unit | 2009–2011 Beach Sediment Study | SD-KL | SD-KLA | no | 6.94 | 0.600 | 0.0849 | yes | zinc | 50.9 | mg/kg | yes | no | 460 | mg/kg-dw | 0.11 | 0.26 | no
OU 2 | 706.6 | Transitional CSM Unit | 2009–2011 Beach Sediment Study | SD-KL | SD-KLB | no | 6.49 | 0.878 | 0.0861 | yes | zinc | 53.8 | mg/kg | yes | no | 460 | mg/kg-dw | 0.12 | 0.26 | no
OU 2 | 706.6 | Transitional CSM Unit | 2009–2011 Beach Sediment Study | SD-KL | SD-KLC | yes | 6.17 | 1.95 | 0.0950 | no | zinc | 81.4 | mg/kg | yes | no | 460 | mg/kg-dw | 0.18 | 0.26 | no
OU 2 | 706.6 | Transitional CSM Unit | 2009–2011 Beach Sediment Study | SD-KL | SD-KLD | no | 6.58 | 0.949 | 0.0891 | no | zinc | 61.9 | mg/kg | yes | no | 460 | mg/kg-dw | 0.13 | 0.26 | no
OU 2 | 706.6 | Transitional CSM Unit | 2009–2011 Beach Sediment Study | SD-KL | SD-KLE | no | 6.86 | 0.742 | 0.0842 | no | zinc | 49.4 | mg/kg | yes | no | 460 | mg/kg-dw | 0.11 | 0.26 | no
OU 2 | 704.7 | Transitional CSM Unit | 2009–2011 Beach Sediment Study | SD-WB | SD-WBA | no | 7.79 | 0.538 | 0.111 | no | zinc | 170 | mg/kg | yes | no | 460 | mg/kg-dw | 0.37 | 0.26 | yes
OU 2 | 704.7 | Transitional CSM Unit | 2009–2011 Beach Sediment Study | SD-WB | SD-WBB | yes | 7.71 | 0.445 | 0.119 | no | zinc | 252 | mg/kg | yes | no | 460 | mg/kg-dw | 0.55 | 0.26 | yes
OU 2 | 704.7 | Transitional CSM Unit | 2009–2011 Beach Sediment Study | SD-WB | SD-WBC | no | 7.93 | 0.404 | 0.103 | no | zinc | 118 | mg/kg | yes | no | 460 | mg/kg-dw | 0.26 | 0.26 | no
OU 2 | 704.7 | Transitional CSM Unit | 2009–2011 Beach Sediment Study | SD-WB | SD-WBD | no | 7.84 | 0.407 | 0.105 | no | zinc | 128 | mg/kg | yes | no | 460 | mg/kg-dw | 0.28 | 0.26 | yes
OU 2 | 704.7 | Transitional CSM Unit | 2009–2011 Beach Sediment Study | SD-WB | SD-WBE | no | 7.52 | 0.483 | 0.112 | no | zinc | 182 | mg/kg | yes | no | 460 | mg/kg-dw | 0.40 | 0.26 | yes
OU 2 | 707.8 | Transitional CSM Unit | 2013 Phase 2 Sediment Study | 4-B3 | SE-4-B3 | NA | 7.07 | 1.94 | 0.664 | no | zinc | 1,080 | mg/kg | yes | no | 460 | mg/kg-dw | 2.3 | 0.26 | yes
OU 2 | 706.7 | Transitional CSM Unit | 2013 Phase 2 Sediment Study | 4-B4 | SE-4-B4 | NA | 8.03 | 0.828 | 35.0 | yes | zinc | 10,700 | mg/kg | yes | no | 460 | mg/kg-dw | 23 | 0.26 | yes
OU 2 | 705.3 | Transitional CSM Unit | 2013 Phase 2 Sediment Study | 4-B5 | SE-4-B5 | NA | 9.37 | 0.171 | 43.1 | yes | zinc | 13,100 | mg/kg | yes | no | 460 | mg/kg-dw | 28 | 0.26 | yes
OU 2 | 706.6 | Transitional CSM Unit | 2013 Phase 2 Sediment Study | 4-C2 | SE-4-C2 | NA | 6.48 | 1.32 | 0.0837 | no | zinc | 48.1 | mg/kg | yes | no | 460 | mg/kg-dw | 0.10 | 0.26 | no
OU 2 | 707 | Transitional CSM Unit | 2013 Phase 2 Sediment Study | 4-C3 | SE-4-C3 | NA | 7.44 | 0.552 | 0.726 | yes | zinc | 1,100 | mg/kg | yes | no | 460 | mg/kg-dw | 2.4 | 0.26 | yes
OU 2 | 705.2 | Transitional CSM Unit | 2013 Phase 2 Sediment Study | 4-C4 | SE-4-C4 | NA | 6.86 | 2.33 | 0.144 | no | zinc | 795 | mg/kg | yes | no | 460 | mg/kg-dw | 1.7 | 0.26 | yes
OU 2 | 704.8 | Transitional CSM Unit | 2013 Phase 2 Sediment Study | 4-C5 | SE-4-C5 | NA | 7.03 | 1.46 | 0.141 | no | zinc | 670 | mg/kg | yes | no | 460 | mg/kg-dw | 1.5 | 0.26 | yes
OU 2 | 703 | Transitional CSM Unit | 2013 Phase 2 Sediment Study | 4-C6 | SE-4-C6 | NA | 7.22 | 1.81 | 0.144 | no | zinc | 788 | mg/kg | yes | no | 460 | mg/kg-dw | 1.7 | 0.26 | yes
OU 2 | 707 | Transitional CSM Unit | 2013 Phase 2 Sediment Study | 4-R5 | SE-4-R5 | NA | 6.38 | 2.53 | 0.107 | no | zinc | 141 | mg/kg | yes | no | 460 | mg/kg-dw | 0.31 | 0.26 | yes
OU 2 | 701.7 | Transitional CSM Unit | 2013 Phase 2 Sediment Study | 4B-C1 | SE-4B-C1 | NA | 7.75 | 0.495 | 9.03 | no | zinc | 3,330 | mg/kg | yes | no | 460 | mg/kg-dw | 7.2 | 0.26 | yes
OU 2 | 705.9 | Transitional CSM Unit | 2013 Phase 2 Sediment Study | TRIB-2 | SE-TRIB-2 | NA | 7.40 | 0.261 | 0.0499 | yes | zinc | 10.1 | mg/kg | yes | no | 460 | mg/kg-dw | 0.022 | 0.26 | no
OU 2 | 700.6 | Transitional CSM Unit | 2005 Phase 1 Sediment Sampling | RM700B1L | 5154430,J4F21,MJ4F21 | NA | nm | 0.0430 | 0.0774 | yes | zinc | 36.0 | mg/kg | yes | no | 460 | mg/kg-dw | 0.078 | 0.26 | no
OU 2 | 700.7 | Transitional CSM Unit | 2005 Phase 1 Sediment Sampling | RM700B1R | 5154431,J4F22,MJ4F22 | NA | nm | 0.0471 | 0.0755 | yes | zinc | 33.0 | mg/kg | yes | no | 460 | mg/kg-dw | 0.072 | 0.26 | no
OU 2 | 700.6 | Transitional CSM Unit | 2005 Phase 1 Sediment Sampling | RM700B1c | 5154428,J4F20,MJ4F20 | NA | nm | 0.0475 | 0.0754 | yes | zinc | 32.9 | mg/kg | yes | no | 460 | mg/kg-dw | 0.072 | 0.26 | no
OU 2 | 700.6 | Transitional CSM Unit | 2005 Phase 1 Sediment Sampling | RM700B2L | 5154434,J4F24,MJ4F24 | NA | nm | 0.0864 | 0.0796 | yes | zinc | 39.9 | mg/kg | yes | no | 460 | mg/kg-dw | 0.087 | 0.26 | no
OU 2 | 700.7 | Transitional CSM Unit | 2005 Phase 1 Sediment Sampling | RM700B2R | 5154435,J4F25,MJ4F25 | NA | nm | 0.0514 | 0.0709 | yes | zinc | 26.7 | mg/kg | yes | no | 460 | mg/kg-dw | 0.058 | 0.26 | no
OU 2 | 700.6 | Transitional CSM Unit | 2005 Phase 1 Sediment Sampling | RM700B2c | 5154432,J4F23,MJ4F23 | NA | nm | 0.0694 | 0.0807 | yes | zinc | 42.0 | mg/kg | yes | no | 460 | mg/kg-dw | 0.091 | 0.26 | no
OU 2 | 700.6 | Transitional CSM Unit | 2005 Phase 1 Sediment Sampling | RM700B3L | 5154439 | NA | nm | 0.0447 | 0.0778 | yes | zinc | 36.8 | mg/kg | yes | no | 460 | mg/kg-dw | 0.080 | 0.26 | no
OU 2 | 700.7 | Transitional CSM Unit | 2005 Phase 1 Sediment Sampling | RM700B3R | 5154440,J4F29,MJ4F29 | NA | nm | 0.0963 | 0.0852 | no | zinc | 51.6 | mg/kg | yes | no | 460 | mg/kg-dw | 0.11 | 0.26 | no
OU 2 | 700.6 | Transitional CSM Unit | 2005 Phase 1 Sediment Sampling | RM700B3c | 5154436,J4F26,MJ4F26 | NA | nm | 0.0555 | 0.0930 | no | zinc | 74.3 | mg/kg | yes | no | 460 | mg/kg-dw | 0.16 | 0.26 | no
OU 2 | 700.6 | Transitional CSM Unit | 2005 Phase 1 Sediment Sampling | RM700BSF | 5154441,J4F30,MJ4F30 | NA | nm | 0.0626 | 0.0770 | yes | zinc | 35.4 | mg/kg | yes | no | 460 | mg/kg-dw | 0.077 | 0.26 | no
OU 2 | 701.8 | Transitional CSM Unit | 2005 Phase 1 Sediment Sampling | RM701X1 | 5144425,J4EX8,MJ4EX8 | NA | nm | 0.205 | 0.0824 | no | zinc | 45.4 | mg/kg | yes | no | 460 | mg/kg-dw | 0.099 | 0.26 | no
OU 2 | 702 | Transitional CSM Unit | 2005 Phase 1 Sediment Sampling | RM701X2 | 5144426,J4EX9,MJ4EX9 | NA | nm | 0.246 | 13.3 | yes | zinc | 4,700 | mg/kg | yes | no | 460 | mg/kg-dw | 10 | 0.26 | yes
OU 2 | 701.9 | Transitional CSM Unit | 2005 Phase 1 Sediment Sampling | RM701X3 | 5144427,J4EY0,MJ4EY0 | NA | nm | 0.0478 | 0.0715 | yes | zinc | 27.4 | mg/kg | yes | no | 460 | mg/kg-dw | 0.060 | 0.26 | no
OU 2 | 705.1 | Transitional CSM Unit | 2005 Phase 1 Sediment Sampling | RM704A1(X1) | 5164433,J4FG3,MJ4FG3 | NA | nm | 0.800 | 0.115 | no | zinc | 204 | mg/kg | yes | no | 460 | mg/kg-dw | 0.44 | 0.26 | yes
OU 2 | 705 | Transitional CSM Unit | 2005 Phase 1 Sediment Sampling | RM704X2 | 5144416,J4EW9,MJ4EW9 | NA | nm | 0.0733 | 61.1 | yes | zinc | 19,500 | mg/kg | yes | yes | 460 | mg/kg-dw | 42 | 0.26 | yes
OU 2 | 704.9 | Transitional CSM Unit | 2005 Phase 1 Sediment Sampling | RM704X3 | 5144424 | NA | nm | 0.464 | 0.145 | no | zinc | 820 | mg/kg | yes | no | 460 | mg/kg-dw | 1.8 | 0.26 | yes
OU 2 | 705.8 | Transitional CSM Unit | 2005 Phase 1 Sediment Sampling | RM705R1 | 5164486,J4FM6,MJ4FM6 | NA | nm | 2.14 | 0.0742 | yes | zinc | 31.1 | mg/kg | yes | no | 460 | mg/kg-dw | 0.068 | 0.26 | no
OU 2 | 707.4 | Transitional CSM Unit | 2005 Phase 1 Sediment Sampling | RM705X1 | 5144413,J4EW6,MJ4EW6 | NA | nm | 0.870 | 0.120 | no | zinc | 260 | mg/kg | yes | yes | 460 | mg/kg-dw | 0.57 | 0.26 | yes
OU 2 | 706 | Transitional CSM Unit | 2005 Phase 1 Sediment Sampling | RM705X2 | 5144414,J4EW7,MJ4EW7 | NA | nm | 0.211 | 36.4 | yes | zinc | 11,100 | mg/kg | yes | yes | 460 | mg/kg-dw | 24 | 0.26 | yes
OU 2 | 706.1 | Transitional CSM Unit | 2005 Phase 1 Sediment Sampling | RM705X3 | 5144415,J4EW8,MJ4EW8 | NA | nm | 0.184 | 0.110 | yes | zinc | 166 | mg/kg | yes | yes | 460 | mg/kg-dw | 0.36 | 0.26 | yes
OU 2 | 707.5 | Transitional CSM Unit | 2005 Phase 1 Sediment Sampling | RM706A1(X1) | 5164442,J4FH2,MJ4FH2 | NA | nm | 1.96 | 0.143 | no | zinc | 764 | mg/kg | yes | no | 460 | mg/kg-dw | 1.7 | 0.26 | yes
OU 2 | 706.6 | Transitional CSM Unit | 2005 Phase 1 Sediment Sampling | RM706A2(X7) | 5164449,J4FH9,MJ4FH9 | NA | nm | 2.91 | 0.0989 | no | zinc | 97.5 | mg/kg | yes | no | 460 | mg/kg-dw | 0.21 | 0.26 | no
OU 2 | 706.5 | Transitional CSM Unit | 2005 Phase 1 Sediment Sampling | RM706T1 | 5154533,J4FB9,MJ4FB9 | NA | nm | 3.37 | 0.0942 | no | zinc | 78.4 | mg/kg | yes | no | 460 | mg/kg-dw | 0.17 | 0.26 | no
OU 2 | 706.5 | Transitional CSM Unit | 2005 Phase 1 Sediment Sampling | RM706T2 | 5154537,J4FC3,MJ4FC3 | NA | nm | 0.130 | 0.0781 | yes | zinc | 37.2 | mg/kg | yes | no | 460 | mg/kg-dw | 0.081 | 0.26 | no
OU 2 | 707.4 | Transitional CSM Unit | 2005 Phase 1 Sediment Sampling | RM706X2 | 5154523,J4FA9,MJ4FA9 | NA | nm | 1.13 | 0.789 | yes | zinc | 1,120 | mg/kg | yes | no | 460 | mg/kg-dw | 2.4 | 0.26 | yes
OU 2 | 707.2 | Transitional CSM Unit | 2005 Phase 1 Sediment Sampling | RM706X3 | 5154536,J4FC2,MJ4FC2 | NA | nm | 0.632 | 0.138 | yes | zinc | 590 | mg/kg | yes | no | 460 | mg/kg-dw | 1.3 | 0.26 | yes
OU 2 | 707 | Transitional CSM Unit | 2005 Phase 1 Sediment Sampling | RM706X4 | 5154534,J4FC0,MJ4FC0 | NA | nm | 0.268 | 33.6 | yes | zinc | 10,300 | mg/kg | yes | no | 460 | mg/kg-dw | 22 | 0.26 | yes
OU 2 | 706.8 | Transitional CSM Unit | 2005 Phase 1 Sediment Sampling | RM706X5 | 5154531,J4FB7,MJ4FB7 | NA | nm | 2.21 | 0.111 | no | zinc | 173 | mg/kg | yes | no | 460 | mg/kg-dw | 0.38 | 0.26 | yes
OU 2 | 706.6 | Transitional CSM Unit | 2005 Phase 1 Sediment Sampling | RM706X6 | 5154532,J4FB8,MJ4FB8 | NA | nm | 3.28 | 0.110 | no | zinc | 160 | mg/kg | yes | no | 460 | mg/kg-dw | 0.35 | 0.26 | yes
OU 2 | 708 | Transitional CSM Unit | 2005 Phase 1 Sediment Sampling | RM707X1 | 5164406,J4FD6,MJ4FD6 | NA | nm | 0.608 | 0.109 | yes | zinc | 157 | mg/kg | yes | no | 460 | mg/kg-dw | 0.34 | 0.26 | yes
OU 2 | 708 | Transitional CSM Unit | 2005 Phase 1 Sediment Sampling | RM707X2 | 5164401,J4FD1,MJ4FD1 | NA | nm | 0.431 | 32.4 | yes | zinc | 9,980 | mg/kg | yes | no | 460 | mg/kg-dw | 22 | 0.26 | yes
OU 2 | 708.1 | Transitional CSM Unit | 2005 Phase 1 Sediment Sampling | RM707X3 | 5164407,J4FD7,MJ4FD7 | NA | nm | 0.197 | 0.107 | no | zinc | 139 | mg/kg | yes | no | 460 | mg/kg-dw | 0.30 | 0.26 | yes
OU 2 | 708.3 | Transitional CSM Unit | 2005 Phase 1 Sediment Sampling | RM708B1 | 5144404 | NA | nm | 0.420 | 0.112 | yes | zinc | 182 | mg/kg | yes | yes | 460 | mg/kg-dw | 0.40 | 0.26 | yes
OU 2 | 708.3 | Transitional CSM Unit | 2005 Phase 1 Sediment Sampling | RM708B2 | 5144405,J4ET8,MJ4ET8 | NA | nm | 2.22 | 0.139 | no | zinc | 620 | mg/kg | yes | yes | 460 | mg/kg-dw | 1.3 | 0.26 | yes
OU 2 | 708.3 | Transitional CSM Unit | 2005 Phase 1 Sediment Sampling | RM708B3 | 5144406,J4ET9,MJ4ET9 | NA | nm | 1.99 | 0.229 | no | zinc | 915 | mg/kg | yes | yes | 460 | mg/kg-dw | 2.0 | 0.26 | yes
OU 2 | 684 | Upper Lacustrine CSM Unit | 2013 USGS Toxicity Evaluation | TRB-03-NRT | CERC 14_TRB-03_SD_2 | NA | nm | 0.240 | 0.0875 | yes | arsenic | 3.38 | mg/kg | yes | no | 33 | mg/kg-dw | 0.10 | 0.34 | no
OU 2 | 686.3 | Upper Lacustrine CSM Unit | 2009–2011 Beach Sediment Study | SD-BC | SD-BCA | no | 6.44 | 0.756 | 0.111 | yes | arsenic | 2.33 | mg/kg | yes | no | 33 | mg/kg-dw | 0.071 | 0.34 | no
OU 2 | 686.3 | Upper Lacustrine CSM Unit | 2009–2011 Beach Sediment Study | SD-BC | SD-BCB | no | 6.29 | 0.365 | 0.109 | no | arsenic | 2.17 | mg/kg | yes | no | 33 | mg/kg-dw | 0.066 | 0.34 | no
OU 2 | 686.2 | Upper Lacustrine CSM Unit | 2009–2011 Beach Sediment Study | SD-BC | SD-BCC | no | 6.69 | 0.343 | 0.0973 | no | arsenic | 2.07 | mg/kg | yes | no | 33 | mg/kg-dw | 0.063 | 0.34 | no
OU 2 | 686.2 | Upper Lacustrine CSM Unit | 2009–2011 Beach Sediment Study | SD-BC | SD-BCD | no | 6.51 | 0.0970 | 0.102 | yes | arsenic | 1.71 | mg/kg | yes | no | 33 | mg/kg-dw | 0.052 | 0.34 | no
OU 2 | 686.3 | Upper Lacustrine CSM Unit | 2009–2011 Beach Sediment Study | SD-BC | SD-BCE | yes | 6.92 | 0.429 | 0.106 | no | arsenic | 2.37 | mg/kg | yes | no | 33 | mg/kg-dw | 0.072 | 0.34 | no
OU 2 | 671.8 | Upper Lacustrine CSM Unit | 2009–2011 Beach Sediment Study | SD-AA | SD-AAA | yes | 7.96 | 0.134 | 0.0822 | no | arsenic | 2.36 | mg/kg | yes | no | 33 | mg/kg-dw | 0.072 | 0.34 | no
OU 2 | 671.7 | Upper Lacustrine CSM Unit | 2009–2011 Beach Sediment Study | SD-AA | SD-AAB | no | 8.16 | 0.0940 | 0.0826 | no | arsenic | 2.02 | mg/kg | yes | no | 33 | mg/kg-dw | 0.061 | 0.34 | no
OU 2 | 671.8 | Upper Lacustrine CSM Unit | 2009–2011 Beach Sediment Study | SD-AA | SD-AAC | no | 7.12 | 0.101 | 0.0847 | no | arsenic | 1.80 | mg/kg | yes | no | 33 | mg/kg-dw | 0.055 | 0.34 | no
OU 2 | 671.8 | Upper Lacustrine CSM Unit | 2009–2011 Beach Sediment Study | SD-AA | SD-AAD | no | 7.13 | 0.104 | 0.0844 | no | arsenic | 1.97 | mg/kg | yes | no | 33 | mg/kg-dw | 0.060 | 0.34 | no
OU 2 | 671.8 | Upper Lacustrine CSM Unit | 2009–2011 Beach Sediment Study | SD-AA | SD-AAE | no | 7.37 | 0.0870 | 0.0811 | no | arsenic | 2.03 | mg/kg | yes | no | 33 | mg/kg-dw | 0.062 | 0.34 | no
OU 2 | 694.7 | Upper Lacustrine CSM Unit | 2009–2011 Beach Sediment Study | SD-BB | SD-BBA | no | 8.03 | 0.218 | 0.0937 | no | arsenic | 2.49 | mg/kg | yes | no | 33 | mg/kg-dw | 0.075 | 0.34 | no
OU 2 | 694.6 | Upper Lacustrine CSM Unit | 2009–2011 Beach Sediment Study | SD-BB | SD-BBB | yes | 7.82 | 0.427 | 0.105 | no | arsenic | 7.79 | mg/kg | yes | no | 33 | mg/kg-dw | 0.24 | 0.34 | no
OU 2 | 694.6 | Upper Lacustrine CSM Unit | 2009–2011 Beach Sediment Study | SD-BB | SD-BBC | no | 7.90 | 0.331 | 0.107 | no | arsenic | 5.67 | mg/kg | yes | no | 33 | mg/kg-dw | 0.17 | 0.34 | no
OU 2 | 694.6 | Upper Lacustrine CSM Unit | 2009–2011 Beach Sediment Study | SD-BB | SD-BBD | no | 7.79 | 0.166 | 0.0972 | no | arsenic | 4.20 | mg/kg | yes | no | 33 | mg/kg-dw | 0.13 | 0.34 | no
OU 2 | 694.6 | Upper Lacustrine CSM Unit | 2009–2011 Beach Sediment Study | SD-BB | SD-BBE | no | 7.72 | 0.236 | 0.101 | no | arsenic | 4.87 | mg/kg | yes | no | 33 | mg/kg-dw | 0.15 | 0.34 | no
OU 2 | 699.2 | Upper Lacustrine CSM Unit | 2009–2011 Beach Sediment Study | SD-CF | SD-CFA | yes | 7.17 | 0.857 | 0.142 | no | arsenic | 7.16 | mg/kg | yes | no | 33 | mg/kg-dw | 0.22 | 0.34 | no
OU 2 | 699.2 | Upper Lacustrine CSM Unit | 2009–2011 Beach Sediment Study | SD-CF | SD-CFB | no | 7.26 | 1.05 | 0.137 | no | arsenic | 5.71 | mg/kg | yes | no | 33 | mg/kg-dw | 0.17 | 0.34 | no
OU 2 | 699.2 | Upper Lacustrine CSM Unit | 2009–2011 Beach Sediment Study | SD-CF | SD-CFC | no | 7.60 | 0.365 | 0.123 | no | arsenic | 4.02 | mg/kg | yes | no | 33 | mg/kg-dw | 0.12 | 0.34 | no
OU 2 | 699.2 | Upper Lacustrine CSM Unit | 2009–2011 Beach Sediment Study | SD-CF | SD-CFD | no | 7.45 | 0.577 | 0.133 | no | arsenic | 4.28 | mg/kg | yes | no | 33 | mg/kg-dw | 0.13 | 0.34 | no
OU 2 | 699.3 | Upper Lacustrine CSM Unit | 2009–2011 Beach Sediment Study | SD-CF | SD-CFE | no | 7.44 | 0.703 | 0.138 | no | arsenic | 6.05 | mg/kg | yes | no | 33 | mg/kg-dw | 0.18 | 0.34 | no
OU 2 | 699.9 | Upper Lacustrine CSM Unit | 2009–2011 Beach Sediment Study | SD-CR | SD-CRA | no | 7.60 | 0.174 | 0.0885 | no | arsenic | 1.84 | mg/kg | yes | no | 33 | mg/kg-dw | 0.056 | 0.34 | no
OU 2 | 699.9 | Upper Lacustrine CSM Unit | 2009–2011 Beach Sediment Study | SD-CR | SD-CRB | no | 7.96 | 0.127 | 0.0901 | no | arsenic | 1.84 | mg/kg | yes | no | 33 | mg/kg-dw | 0.056 | 0.34 | no
OU 2 | 699.9 | Upper Lacustrine CSM Unit | 2009–2011 Beach Sediment Study | SD-CR | SD-CRC | no | 8.25 | 0.105 | 0.0837 | no | arsenic | 1.87 | mg/kg | yes | no | 33 | mg/kg-dw | 0.057 | 0.34 | no
OU 2 | 699.9 | Upper Lacustrine CSM Unit | 2009–2011 Beach Sediment Study | SD-CR | SD-CRD | no | 8.16 | 0.132 | 0.0842 | no | arsenic | 1.81 | mg/kg | yes | no | 33 | mg/kg-dw | 0.055 | 0.34 | no
OU 2 | 699.9 | Upper Lacustrine CSM Unit | 2009–2011 Beach Sediment Study | SD-CR | SD-CRE | yes | 8.09 | 0.115 | 0.0923 | no | arsenic | 2.11 | mg/kg | yes | no | 33 | mg/kg-dw | 0.064 | 0.34 | no
OU 2 | 661.3 | Upper Lacustrine CSM Unit | 2009–2011 Beach Sediment Study | SD-HT | SD-HTA | no | 8.16 | 0.443 | 0.103 | no | arsenic | 4.02 | mg/kg | yes | no | 33 | mg/kg-dw | 0.12 | 0.34 | no
OU 2 | 661.4 | Upper Lacustrine CSM Unit | 2009–2011 Beach Sediment Study | SD-HT | SD-HTB | no | 7.82 | 0.307 | 0.0999 | no | arsenic | 4.86 | mg/kg | yes | no | 33 | mg/kg-dw | 0.15 | 0.34 | no
OU 2 | 661.4 | Upper Lacustrine CSM Unit | 2009–2011 Beach Sediment Study | SD-HT | SD-HTC | no | 7.85 | 0.417 | 0.104 | no | arsenic | 5.28 | mg/kg | yes | no | 33 | mg/kg-dw | 0.16 | 0.34 | no
OU 2 | 661.4 | Upper Lacustrine CSM Unit | 2009–2011 Beach Sediment Study | SD-HT | SD-HTD | no | 7.91 | 0.279 | 0.0954 | no | arsenic | 4.26 | mg/kg | yes | no | 33 | mg/kg-dw | 0.13 | 0.34 | no
OU 2 | 661.4 | Upper Lacustrine CSM Unit | 2009–2011 Beach Sediment Study | SD-HT | SD-HTE | yes | 8.70 | 0.0580 | 0.0797 | no | arsenic | 6.64 | mg/kg | yes | no | 33 | mg/kg-dw | 0.20 | 0.34 | no
OU 2 | 699.9 | Upper Lacustrine CSM Unit | 2009–2011 Beach Sediment Study | SD-LY | SD-LYA | no | 7.22 | 0.294 | 0.101 | no | arsenic | 3.03 | mg/kg | yes | no | 33 | mg/kg-dw | 0.092 | 0.34 | no
OU 2 | 699.9 | Upper Lacustrine CSM Unit | 2009–2011 Beach Sediment Study | SD-LY | SD-LYB | no | 7.36 | 0.373 | 0.101 | no | arsenic | 3.09 | mg/kg | yes | no | 33 | mg/kg-dw | 0.094 | 0.34 | no
OU 2 | 699.9 | Upper Lacustrine CSM Unit | 2009–2011 Beach Sediment Study | SD-LY | SD-LYC | yes | 7.09 | 0.606 | 0.122 | no | arsenic | 3.56 | mg/kg | yes | no | 33 | mg/kg-dw | 0.11 | 0.34 | no
OU 2 | 699.9 | Upper Lacustrine CSM Unit | 2009–2011 Beach Sediment Study | SD-LY | SD-LYD | no | 6.99 | 0.541 | 0.111 | no | arsenic | 2.72 | mg/kg | yes | no | 33 | mg/kg-dw | 0.082 | 0.34 | no
OU 2 | 699.9 | Upper Lacustrine CSM Unit | 2009–2011 Beach Sediment Study | SD-LY | SD-LYE | no | 7.03 | 0.506 | 0.121 | no | arsenic | 3.48 | mg/kg | yes | no | 33 | mg/kg-dw | 0.11 | 0.34 | no
OU 2 | 661.5 | Upper Lacustrine CSM Unit | 2009–2011 Beach Sediment Study | SD-NZ | SD-NZA | yes | 7.98 | 0.130 | 0.0837 | no | arsenic | 6.57 | mg/kg | yes | no | 33 | mg/kg-dw | 0.20 | 0.34 | no
OU 2 | 661.4 | Upper Lacustrine CSM Unit | 2009–2011 Beach Sediment Study | SD-NZ | SD-NZB | no | 8.34 | 0.0530 | 0.0799 | no | arsenic | 5.25 | mg/kg | yes | no | 33 | mg/kg-dw | 0.16 | 0.34 | no
OU 2 | 661.4 | Upper Lacustrine CSM Unit | 2009–2011 Beach Sediment Study | SD-NZ | SD-NZC | no | 7.72 | 0.0520 | 0.0810 | no | arsenic | 6.02 | mg/kg | yes | no | 33 | mg/kg-dw | 0.18 | 0.34 | no
OU 2 | 661.4 | Upper Lacustrine CSM Unit | 2009–2011 Beach Sediment Study | SD-NZ | SD-NZD | no | 8.11 | 0.0830 | 0.0845 | no | arsenic | 5.36 | mg/kg | yes | no | 33 | mg/kg-dw | 0.16 | 0.34 | no
OU 2 | 661.5 | Upper Lacustrine CSM Unit | 2009–2011 Beach Sediment Study | SD-NZ | SD-NZE | no | 8.07 | 0.116 | 0.0855 | no | arsenic | 6.17 | mg/kg | yes | no | 33 | mg/kg-dw | 0.19 | 0.34 | no
OU 2 | 698.2 | Upper Lacustrine CSM Unit | 2013 Phase 2 Sediment Study | 4B-C2 | SE-4B-C2 | NA | 7.08 | 2.82 | 0.137 | no | arsenic | 7.94 | mg/kg | yes | no | 33 | mg/kg-dw | 0.24 | 0.34 | no
OU 2 | 692.1 | Upper Lacustrine CSM Unit | 2013 Phase 2 Sediment Study | 4B-C3 | SE-4B-C3 | NA | 6.56 | 2.21 | 0.136 | no | arsenic | 7.65 | mg/kg | yes | no | 33 | mg/kg-dw | 0.23 | 0.34 | no
OU 2 | 687 | Upper Lacustrine CSM Unit | 2013 Phase 2 Sediment Study | 4B-C4 | SE-4B-C4 | NA | 7.37 | 1.68 | 1.45 | no | arsenic | 16.1 | mg/kg | yes | no | 33 | mg/kg-dw | 0.49 | 0.34 | yes
OU 2 | 677.6 | Upper Lacustrine CSM Unit | 2013 Phase 2 Sediment Study | 5-B1 | SE-5-B1 | NA | 7.39 | 0.940 | 0.127 | no | arsenic | 6.82 | mg/kg | yes | no | 33 | mg/kg-dw | 0.21 | 0.34 | no
OU 2 | 677.6 | Upper Lacustrine CSM Unit | 2013 Phase 2 Sediment Study | 5-B2 | SE-5-B2 | NA | 6.80 | 1.59 | 0.604 | no | arsenic | 18.8 | mg/kg | yes | no | 33 | mg/kg-dw | 0.57 | 0.34 | yes
OU 2 | 677.6 | Upper Lacustrine CSM Unit | 2013 Phase 2 Sediment Study | 5-B3 | SE-5-B3 | NA | 6.73 | 2.18 | 0.136 | no | arsenic | 8.30 | mg/kg | yes | no | 33 | mg/kg-dw | 0.25 | 0.34 | no
OU 2 | 675.9 | Upper Lacustrine CSM Unit | 2013 Phase 2 Sediment Study | 5-B4 | SE-5-B4 | NA | 6.59 | 2.26 | 0.134 | no | arsenic | 8.50 | mg/kg | yes | no | 33 | mg/kg-dw | 0.26 | 0.34 | no
OU 2 | 675.3 | Upper Lacustrine CSM Unit | 2013 Phase 2 Sediment Study | 5-B5 | SE-5-B5 | NA | 6.90 | 2.08 | 0.139 | no | arsenic | 11.2 | mg/kg | yes | no | 33 | mg/kg-dw | 0.34 | 0.34 | no
OU 2 | 675.1 | Upper Lacustrine CSM Unit | 2013 Phase 2 Sediment Study | 5-B6 | SE-5-B6 | NA | 6.63 | 1.72 | 0.145 | no | arsenic | 12.9 | mg/kg | yes | no | 33 | mg/kg-dw | 0.39 | 0.34 | yes
OU 2 | 679.6 | Upper Lacustrine CSM Unit | 2013 Phase 2 Sediment Study | 5-C1 | SE-5-C1 | NA | 6.49 | 2.63 | 0.138 | no | arsenic | 8.18 | mg/kg | yes | no | 33 | mg/kg-dw | 0.25 | 0.34 | no
OU 2 | 677.6 | Upper Lacustrine CSM Unit | 2013 Phase 2 Sediment Study | 5-C2 | SE-5-C2 | NA | 6.78 | 1.15 | 0.134 | no | arsenic | 9.94 | mg/kg | yes | no | 33 | mg/kg-dw | 0.30 | 0.34 | no
OU 2 | 676.5 | Upper Lacustrine CSM Unit | 2013 Phase 2 Sediment Study | 5-C3 | SE-5-C3 | NA | 6.79 | 1.73 | 0.135 | no | arsenic | 8.93 | mg/kg | yes | no | 33 | mg/kg-dw | 0.27 | 0.34 | no
OU 2 | 674.5 | Upper Lacustrine CSM Unit | 2013 Phase 2 Sediment Study | 5-C4 | SE-5-C4 | NA | 6.80 | 1.46 | 0.131 | no | arsenic | 8.28 | mg/kg | yes | no | 33 | mg/kg-dw | 0.25 | 0.34 | no
OU 2 | 673.2 | Upper Lacustrine CSM Unit | 2013 Phase 2 Sediment Study | 5B-C1 | SE-5B-C1 | NA | 8.46 | 1.19 | 0.127 | no | arsenic | 6.93 | mg/kg | yes | no | 33 | mg/kg-dw | 0.21 | 0.34 | no
OU 2 | 670.2 | Upper Lacustrine CSM Unit | 2013 Phase 2 Sediment Study | 5B-C2 | SE-5B-C2 | NA | 6.83 | 0.825 | 5.03 | no | arsenic | 15.8 | mg/kg | yes | no | 33 | mg/kg-dw | 0.48 | 0.34 | yes
OU 2 | 670.1 | Upper Lacustrine CSM Unit | 2013 Phase 2 Sediment Study | 5B-C3 | SE-5B-C3 | NA | 6.88 | 0.384 | 0.114 | no | arsenic | 2.52 | mg/kg | yes | no | 33 | mg/kg-dw | 0.076 | 0.34 | no
OU 2 | 666.7 | Upper Lacustrine CSM Unit | 2013 Phase 2 Sediment Study | 5B-C4 | SE-5B-C4 | NA | 6.51 | 1.22 | 0.142 | no | arsenic | 9.80 | mg/kg | yes | no | 33 | mg/kg-dw | 0.30 | 0.34 | no
OU 2 | 664.9 | Upper Lacustrine CSM Unit | 2013 Phase 2 Sediment Study | 6-B1 | SE-6-B1 | NA | 6.74 | 1.23 | 0.108 | no | arsenic | 4.85 | mg/kg | yes | no | 33 | mg/kg-dw | 0.15 | 0.34 | no
OU 2 | 665 | Upper Lacustrine CSM Unit | 2013 Phase 2 Sediment Study | 6-B2 | SE-6-B2 | NA | 7.16 | 1.30 | 0.131 | no | arsenic | 7.14 | mg/kg | yes | no | 33 | mg/kg-dw | 0.22 | 0.34 | no
OU 2 | 664 | Upper Lacustrine CSM Unit | 2013 Phase 2 Sediment Study | 6-B4 | SE-6-B4 | NA | 6.82 | 1.32 | 0.141 | no | arsenic | 9.27 | mg/kg | yes | no | 33 | mg/kg-dw | 0.28 | 0.34 | no
OU 2 | 663.8 | Upper Lacustrine CSM Unit | 2013 Phase 2 Sediment Study | 6-B5 | SE-6-B5 | NA | 7.22 | 1.21 | 0.517 | no | arsenic | 11.9 | mg/kg | yes | no | 33 | mg/kg-dw | 0.36 | 0.34 | yes
OU 2 | 663.6 | Upper Lacustrine CSM Unit | 2013 Phase 2 Sediment Study | 6-B6 | SE-6-B6 | NA | 6.61 | 2.45 | 0.127 | no | arsenic | 9.13 | mg/kg | yes | no | 33 | mg/kg-dw | 0.28 | 0.34 | no
OU 2 | 665.2 | Upper Lacustrine CSM Unit | 2013 Phase 2 Sediment Study | 6-C1 | SE-6-C1 | NA | 6.37 | 1.31 | 0.135 | no | arsenic | 10.6 | mg/kg | yes | no | 33 | mg/kg-dw | 0.32 | 0.34 | no
OU 2 | 665.3 | Upper Lacustrine CSM Unit | 2013 Phase 2 Sediment Study | 6-C2 | SE-6-C2 | NA | 6.72 | 1.02 | 0.131 | no | arsenic | 7.68 | mg/kg | yes | no | 33 | mg/kg-dw | 0.23 | 0.34 | no
OU 2 | 663.7 | Upper Lacustrine CSM Unit | 2013 Phase 2 Sediment Study | 6-C3 | SE-6-C3 | NA | 7.06 | 1.24 | 0.280 | no | arsenic | 12.6 | mg/kg | yes | no | 33 | mg/kg-dw | 0.38 | 0.34 | yes
OU 2 | 663.5 | Upper Lacustrine CSM Unit | 2013 Phase 2 Sediment Study | 6-C4 | SE-6-C4 | NA | 6.79 | 1.07 | 0.141 | no | arsenic | 13.2 | mg/kg | yes | no | 33 | mg/kg-dw | 0.40 | 0.34 | yes
OU 2 | 665.5 | Upper Lacustrine CSM Unit | 2013 Phase 2 Sediment Study | 6-R3 | SE-6-R3 | NA | 6.61 | 1.28 | 0.126 | no | arsenic | 9.00 | mg/kg | yes | no | 33 | mg/kg-dw | 0.27 | 0.34 | no
OU 2 | 662.5 | Upper Lacustrine CSM Unit | 2013 Phase 2 Sediment Study | 6B-C1 | SE-6B-C1 | NA | 6.72 | 1.03 | 0.136 | no | arsenic | 8.99 | mg/kg | yes | no | 33 | mg/kg-dw | 0.27 | 0.34 | no
OU 2 | 658.9 | Upper Lacustrine CSM Unit | 2013 Phase 2 Sediment Study | 6B-C2 | SE-6B-C2 | NA | 6.70 | 1.15 | 0.124 | no | arsenic | 7.64 | mg/kg | yes | no | 33 | mg/kg-dw | 0.23 | 0.34 | no
OU 2 | 699 | Upper Lacustrine CSM Unit | 2013 Phase 2 Sediment Study | REF-1 | SE-REF-1 | NA | 7.14 | 0.882 | 0.111 | no | arsenic | 2.91 | mg/kg | yes | no | 33 | mg/kg-dw | 0.088 | 0.34 | no
OU 2 | 696.1 | Upper Lacustrine CSM Unit | 2013 Phase 2 Sediment Study | REF-2 | SE-REF-2 | NA | 6.46 | 0.649 | 0.115 | no | arsenic | 2.78 | mg/kg | yes | no | 33 | mg/kg-dw | 0.084 | 0.34 | no
OU 2 | 689 | Upper Lacustrine CSM Unit | 2013 Phase 2 Sediment Study | REF-3 | SE-REF-3 | NA | 7.35 | 0.961 | 0.141 | no | arsenic | 8.30 | mg/kg | yes | no | 33 | mg/kg-dw | 0.25 | 0.34 | no
OU 2 | 678.9 | Upper Lacustrine CSM Unit | 2013 Phase 2 Sediment Study | REF-4 | SE-REF-4 | NA | 7.20 | 0.666 | 0.114 | no | arsenic | 4.50 | mg/kg | yes | no | 33 | mg/kg-dw | 0.14 | 0.34 | no
OU 2 | 675.2 | Upper Lacustrine CSM Unit | 2013 Phase 2 Sediment Study | REF-5 | SE-REF-5 | NA | 7.26 | 0.267 | 0.0921 | yes | arsenic | 2.42 | mg/kg | yes | no | 33 | mg/kg-dw | 0.073 | 0.34 | no
OU 2 | 684.9 | Upper Lacustrine CSM Unit | 2013 Phase 2 Sediment Study | TRIB-1 | SE-TRIB-1 | NA | 7.32 | 0.0625 | 0.0437 | yes | arsenic | 0.200 | mg/kg | yes | yes | 33 | mg/kg-dw | 0.0061 | 0.34 | no
OU 2 | 684 | Upper Lacustrine CSM Unit | 2013 Phase 2 Sediment Study | TRIB-3 | SE-TRIB-3 | NA | 8.44 | 0.314 | 0.0835 | yes | arsenic | 2.06 | mg/kg | yes | no | 33 | mg/kg-dw | 0.062 | 0.34 | no
OU 2 | 657.8 | Upper Lacustrine CSM Unit | 2005 Phase 1 Sediment Sampling | RM658A1(X3) | 5164484 | NA | nm | 0.250 | 0.0969 | no | arsenic | 5.10 | mg/kg | yes | no | 33 | mg/kg-dw | 0.15 | 0.34 | no
OU 2 | 658 | Upper Lacustrine CSM Unit | 2005 Phase 1 Sediment Sampling | RM658X1 | 5164421,J4FF1,MJ4FF1 | NA | nm | 0.127 | 0.0882 | no | arsenic | 5.80 | mg/kg | yes | no | 33 | mg/kg-dw | 0.18 | 0.34 | no
OU 2 | 658 | Upper Lacustrine CSM Unit | 2005 Phase 1 Sediment Sampling | RM658X2 | 5164422,J4FF2,MJ4FF2 | NA | nm | 0.504 | 0.108 | no | arsenic | 5.10 | mg/kg | yes | no | 33 | mg/kg-dw | 0.15 | 0.34 | no
OU 2 | 661.2 | Upper Lacustrine CSM Unit | 2005 Phase 1 Sediment Sampling | RM661A1(X1) | 5164483,J4FM3,MJ4FM3 | NA | nm | 0.136 | 0.0956 | yes | arsenic | 3.00 | mg/kg | yes | no | 33 | mg/kg-dw | 0.091 | 0.34 | no
OU 2 | 661 | Upper Lacustrine CSM Unit | 2005 Phase 1 Sediment Sampling | RM661X2 | 5164427 | NA | nm | 0.698 | 0.122 | no | arsenic | 5.60 | mg/kg | yes | no | 33 | mg/kg-dw | 0.17 | 0.34 | no
OU 2 | 660.9 | Upper Lacustrine CSM Unit | 2005 Phase 1 Sediment Sampling | RM661X3 | 5164428,J4FF8,MJ4FF8 | NA | nm | 0.108 | 0.0892 | yes | arsenic | 7.70 | mg/kg | yes | no | 33 | mg/kg-dw | 0.23 | 0.34 | no
OU 2 | 664 | Upper Lacustrine CSM Unit | 2005 Phase 1 Sediment Sampling | RM664X1 | 5164423,J4FF3,MJ4FF3 | NA | nm | 0.119 | 0.0946 | yes | arsenic | 6.30 | mg/kg | yes | no | 33 | mg/kg-dw | 0.19 | 0.34 | no
OU 2 | 664 | Upper Lacustrine CSM Unit | 2005 Phase 1 Sediment Sampling | RM664X2 | 5164424,J4FF4,MJ4FF4 | NA | nm | 1.39 | 0.128 | no | arsenic | 6.20 | mg/kg | yes | no | 33 | mg/kg-dw | 0.19 | 0.34 | no
OU 2 | 664 | Upper Lacustrine CSM Unit | 2005 Phase 1 Sediment Sampling | RM664X3 | 5164426 | NA | nm | 0.0369 | 0.0779 | yes | arsenic | 6.45 | mg/kg | yes | no | 33 | mg/kg-dw | 0.20 | 0.34 | no
OU 2 | 667 | Upper Lacustrine CSM Unit | 2005 Phase 1 Sediment Sampling | RM667X1 | 5154514,J4FA0,MJ4FA0 | NA | nm | 0.0465 | 0.0775 | yes | arsenic | 3.80 | mg/kg | yes | no | 33 | mg/kg-dw | 0.12 | 0.34 | no
OU 2 | 667 | Upper Lacustrine CSM Unit | 2005 Phase 1 Sediment Sampling | RM667X2 | 5154515,J4FA1,MJ4FA1 | NA | nm | 1.49 | 0.131 | no | arsenic | 8.30 | mg/kg | yes | no | 33 | mg/kg-dw | 0.25 | 0.34 | no
OU 2 | 666.6 | Upper Lacustrine CSM Unit | 2005 Phase 1 Sediment Sampling | RM667X3 | 5154516,J4FA2,MJ4FA2 | NA | nm | 0.274 | 0.0891 | yes | arsenic | 16.3 | mg/kg | yes | no | 33 | mg/kg-dw | 0.49 | 0.34 | yes
OU 2 | 670 | Upper Lacustrine CSM Unit | 2005 Phase 1 Sediment Sampling | RM670X1 | 5154493,J4F82,MJ4F82 | NA | nm | 0.132 | 0.0898 | yes | arsenic | 3.30 | mg/kg | yes | no | 33 | mg/kg-dw | 0.10 | 0.34 | no
OU 2 | 670 | Upper Lacustrine CSM Unit | 2005 Phase 1 Sediment Sampling | RM670X2 | 5154498 | NA | nm | 0.973 | 0.132 | no | arsenic | 10.2 | mg/kg | yes | no | 33 | mg/kg-dw | 0.31 | 0.34 | no
OU 2 | 670 | Upper Lacustrine CSM Unit | 2005 Phase 1 Sediment Sampling | RM670X3 | 5154513,J4F99,MJ4F99 | NA | nm | 0.108 | 0.0879 | yes | arsenic | 2.40 | mg/kg | yes | no | 33 | mg/kg-dw | 0.073 | 0.34 | no
OU 2 | 673 | Upper Lacustrine CSM Unit | 2005 Phase 1 Sediment Sampling | RM673B1 | 5154479 | NA | nm | 0.149 | 0.0828 | yes | arsenic | 3.25 | mg/kg | yes | no | 33 | mg/kg-dw | 0.098 | 0.34 | no
OU 2 | 673 | Upper Lacustrine CSM Unit | 2005 Phase 1 Sediment Sampling | RM673B2 | 5154480,J4F69,MJ4F69 | NA | nm | 0.368 | 0.103 | no | arsenic | 5.30 | mg/kg | yes | no | 33 | mg/kg-dw | 0.16 | 0.34 | no
OU 2 | 672.9 | Upper Lacustrine CSM Unit | 2005 Phase 1 Sediment Sampling | RM673B3 | 5154481,J4F70,MJ4F70 | NA | nm | 0.466 | 0.109 | no | arsenic | 3.60 | mg/kg | yes | no | 33 | mg/kg-dw | 0.11 | 0.34 | no
OU 2 | 673 | Upper Lacustrine CSM Unit | 2005 Phase 1 Sediment Sampling | RM673X1 | 5154490,J4F79,MJ4F79 | NA | nm | 0.718 | 0.115 | no | arsenic | 3.80 | mg/kg | yes | no | 33 | mg/kg-dw | 0.12 | 0.34 | no
OU 2 | 673 | Upper Lacustrine CSM Unit | 2005 Phase 1 Sediment Sampling | RM673X2 | 5154491,J4F80,MJ4F80 | NA | nm | 1.11 | 0.134 | no | arsenic | 5.90 | mg/kg | yes | no | 33 | mg/kg-dw | 0.18 | 0.34 | no
OU 2 | 673.1 | Upper Lacustrine CSM Unit | 2005 Phase 1 Sediment Sampling | RM673X3 | 5154492,J4F81,MJ4F81 | NA | nm | 0.0800 | 0.0798 | no | arsenic | 4.20 | mg/kg | yes | no | 33 | mg/kg-dw | 0.13 | 0.34 | no
OU 2 | 674.4 | Upper Lacustrine CSM Unit | 2005 Phase 1 Sediment Sampling | RM675B1 | 5154526 | NA | nm | 0.922 | 0.117 | yes | arsenic | 2.00 | mg/kg | yes | no | 33 | mg/kg-dw | 0.061 | 0.34 | no
OU 2 | 674.4 | Upper Lacustrine CSM Unit | 2005 Phase 1 Sediment Sampling | RM675B2 | 5154527,J4FB3,MJ4FB3 | NA | nm | 0.347 | 0.0973 | no | arsenic | 3.60 | mg/kg | yes | no | 33 | mg/kg-dw | 0.11 | 0.34 | no
OU 2 | 674.4 | Upper Lacustrine CSM Unit | 2005 Phase 1 Sediment Sampling | RM675B3 | 5154528,J4FB4,MJ4FB4 | NA | nm | 0.533 | 0.123 | no | arsenic | 7.00 | mg/kg | yes | no | 33 | mg/kg-dw | 0.21 | 0.34 | no
OU 2 | 676.2 | Upper Lacustrine CSM Unit | 2005 Phase 1 Sediment Sampling | RM676A1(X3) | 5164458 | NA | nm | 0.107 | 0.0884 | no | arsenic | 3.40 | mg/kg | yes | no | 33 | mg/kg-dw | 0.10 | 0.34 | no
OU 2 | 675.2 | Upper Lacustrine CSM Unit | 2005 Phase 1 Sediment Sampling | RM676X1 | 5154482,J4F71,MJ4F71 | NA | nm | 0.0590 | 0.0703 | yes | arsenic | 2.60 | mg/kg | no | no | 33 | mg/kg-dw | 0.079 | 0.34 | no
OU 2 | 676 | Upper Lacustrine CSM Unit | 2005 Phase 1 Sediment Sampling | RM676X2 | 5154489,J4F78,MJ4F78 | NA | nm | 1.61 | 0.127 | no | arsenic | 4.70 | mg/kg | yes | no | 33 | mg/kg-dw | 0.14 | 0.34 | no
OU 2 | 676.7 | Upper Lacustrine CSM Unit | 2005 Phase 1 Sediment Sampling | RM677A1(X3) | 5164456,J4FJ6,MJ4FJ6 | NA | nm | 0.533 | 0.0919 | no | arsenic | 2.70 | mg/kg | yes | no | 33 | mg/kg-dw | 0.082 | 0.34 | no
OU 2 | 677.1 | Upper Lacustrine CSM Unit | 2005 Phase 1 Sediment Sampling | RM677X1 | 5154463,J4F62,MJ4F62 | NA | nm | 0.0380 | 0.0805 | yes | arsenic | 7.40 | mg/kg | yes | no | 33 | mg/kg-dw | 0.22 | 0.34 | no
OU 2 | 677 | Upper Lacustrine CSM Unit | 2005 Phase 1 Sediment Sampling | RM677X2 | 5154460,J4F59,MJ4F59 | NA | nm | 1.61 | 0.141 | no | arsenic | 9.50 | mg/kg | yes | no | 33 | mg/kg-dw | 0.29 | 0.34 | no
OU 2 | 678.2 | Upper Lacustrine CSM Unit | 2005 Phase 1 Sediment Sampling | RM678A1(X1) | 5164454,J4FJ4,MJ4FJ4 | NA | nm | 0.141 | 0.0880 | yes | arsenic | 1.60 | mg/kg | yes | no | 33 | mg/kg-dw | 0.048 | 0.34 | no
OU 2 | 678.1 | Upper Lacustrine CSM Unit | 2005 Phase 1 Sediment Sampling | RM678X2 | 5154454,J4F43,MJ4F43 | NA | nm | 1.64 | 0.146 | no | arsenic | 20.2 | mg/kg | yes | no | 33 | mg/kg-dw | 0.61 | 0.34 | yes
OU 2 | 678 | Upper Lacustrine CSM Unit | 2005 Phase 1 Sediment Sampling | RM678X3 | 5154461,J4F60,MJ4F60 | NA | nm | 1.62 | 0.146 | no | arsenic | 11.9 | mg/kg | yes | no | 33 | mg/kg-dw | 0.36 | 0.34 | yes
OU 2 | 678 | Upper Lacustrine CSM Unit | 2005 Phase 1 Sediment Sampling | RM678X4 | 5154462,J4F61,MJ4F61 | NA | nm | 1.95 | 0.143 | no | arsenic | 11.0 | mg/kg | yes | no | 33 | mg/kg-dw | 0.33 | 0.34 | no
OU 2 | 678 | Upper Lacustrine CSM Unit | 2005 Phase 1 Sediment Sampling | RM678X5 | 5154455,J4F54,MJ4F54 | NA | nm | 1.67 | 0.140 | no | arsenic | 12.2 | mg/kg | yes | no | 33 | mg/kg-dw | 0.37 | 0.34 | yes
OU 2 | 678 | Upper Lacustrine CSM Unit | 2005 Phase 1 Sediment Sampling | RM678X6 | 5154457,J4F56,MJ4F56 | NA | nm | 0.514 | 0.105 | no | arsenic | 3.90 | mg/kg | yes | no | 33 | mg/kg-dw | 0.12 | 0.34 | no
OU 2 | 678 | Upper Lacustrine CSM Unit | 2005 Phase 1 Sediment Sampling | RM678X7 | 5154458,J4F57,MJ4F57 | NA | nm | 0.0526 | 0.0779 | yes | arsenic | 2.30 | mg/kg | yes | no | 33 | mg/kg-dw | 0.070 | 0.34 | no
OU 2 | 679 | Upper Lacustrine CSM Unit | 2005 Phase 1 Sediment Sampling | RM679X1 | 5154442,J4F31,MJ4F31 | NA | nm | 0.314 | 0.0914 | no | arsenic | 3.30 | mg/kg | yes | no | 33 | mg/kg-dw | 0.10 | 0.34 | no
OU 2 | 679 | Upper Lacustrine CSM Unit | 2005 Phase 1 Sediment Sampling | RM679X2 | 5154443,J4F32,MJ4F32 | NA | nm | 1.65 | 0.138 | no | arsenic | 6.70 | mg/kg | yes | no | 33 | mg/kg-dw | 0.20 | 0.34 | no
OU 2 | 679 | Upper Lacustrine CSM Unit | 2005 Phase 1 Sediment Sampling | RM679X3 | 5154449 | NA | nm | 0.128 | 0.0761 | yes | arsenic | 2.40 | mg/kg | yes | no | 33 | mg/kg-dw | 0.073 | 0.34 | no
OU 2 | 679.8 | Upper Lacustrine CSM Unit | 2005 Phase 1 Sediment Sampling | RM680A1(X1) | 5164451 | NA | nm | 0.271 | 0.0937 | yes | arsenic | 2.40 | mg/kg | yes | no | 33 | mg/kg-dw | 0.073 | 0.34 | no
OU 2 | 680 | Upper Lacustrine CSM Unit | 2005 Phase 1 Sediment Sampling | RM680X2 | 5154450,J4F39,MJ4F39 | NA | nm | 1.63 | 0.142 | no | arsenic | 12.3 | mg/kg | yes | no | 33 | mg/kg-dw | 0.37 | 0.34 | yes
OU 2 | 680.2 | Upper Lacustrine CSM Unit | 2005 Phase 1 Sediment Sampling | RM681X1 | 5154451,J4F40,MJ4F40 | NA | nm | 0.0493 | 0.0763 | yes | arsenic | 3.40 | mg/kg | yes | no | 33 | mg/kg-dw | 0.10 | 0.34 | no
OU 2 | 682.3 | Upper Lacustrine CSM Unit | 2005 Phase 1 Sediment Sampling | RM683X1 | 5154419,J4F09,MJ4F09 | NA | nm | 0.181 | 0.0855 | yes | arsenic | 5.40 | mg/kg | yes | no | 33 | mg/kg-dw | 0.16 | 0.34 | no
OU 2 | 682.4 | Upper Lacustrine CSM Unit | 2005 Phase 1 Sediment Sampling | RM683X2 | 5154420,J4F10,MJ4F10 | NA | nm | 1.67 | 0.140 | no | arsenic | 9.50 | mg/kg | yes | no | 33 | mg/kg-dw | 0.29 | 0.34 | no
OU 2 | 682.4 | Upper Lacustrine CSM Unit | 2005 Phase 1 Sediment Sampling | RM683X3 | 5154421,J4F11,MJ4F11 | NA | nm | 0.168 | 0.0826 | no | arsenic | 4.60 | mg/kg | yes | no | 33 | mg/kg-dw | 0.14 | 0.34 | no
OU 2 | 684 | Upper Lacustrine CSM Unit | 2005 Phase 1 Sediment Sampling | RM685R1 | 5164496,J4FN6,MJ4FN6 | NA | nm | 3.18 | 0.0926 | yes | arsenic | 1.90 | mg/kg | no | no | 33 | mg/kg-dw | 0.058 | 0.34 | no
OU 2 | 685.5 | Upper Lacustrine CSM Unit | 2005 Phase 1 Sediment Sampling | RM686A1(X3) | 5164439,J4FG9,MJ4FG9 | NA | nm | 0.0644 | 0.0800 | yes | arsenic | 1.30 | mg/kg | yes | no | 33 | mg/kg-dw | 0.039 | 0.34 | no
OU 2 | 684.9 | Upper Lacustrine CSM Unit | 2005 Phase 1 Sediment Sampling | RM686R1 | 5164489,J4FM9,MJ4FM9 | NA | nm | 1.52 | 0.0704 | yes | arsenic | 1.40 | mg/kg | no | no | 33 | mg/kg-dw | 0.042 | 0.34 | no
OU 2 | 685.4 | Upper Lacustrine CSM Unit | 2005 Phase 1 Sediment Sampling | RM686X1 | 5154417,J4F07,MJ4F07 | NA | nm | 0.0376 | 0.0804 | yes | arsenic | 6.40 | mg/kg | yes | no | 33 | mg/kg-dw | 0.19 | 0.34 | no
OU 2 | 685.4 | Upper Lacustrine CSM Unit | 2005 Phase 1 Sediment Sampling | RM686X2 | 5154418,J4F08,MJ4F08 | NA | nm | 1.38 | 0.140 | no | arsenic | 10.7 | mg/kg | yes | no | 33 | mg/kg-dw | 0.32 | 0.34 | no
OU 2 | 686.1 | Upper Lacustrine CSM Unit | 2005 Phase 1 Sediment Sampling | RM687A1 | 5164440,J4FH0,MJ4FH0 | NA | nm | 1.67 | 0.122 | no | arsenic | 5.70 | mg/kg | yes | no | 33 | mg/kg-dw | 0.17 | 0.34 | no
OU 2 | 688.9 | Upper Lacustrine CSM Unit | 2005 Phase 1 Sediment Sampling | RM689A1(X3) | 5164441,J4FH1,MJ4FH1 | NA | nm | 0.387 | 0.0893 | no | arsenic | 2.10 | mg/kg | yes | no | 33 | mg/kg-dw | 0.064 | 0.34 | no
OU 2 | 689 | Upper Lacustrine CSM Unit | 2005 Phase 1 Sediment Sampling | RM689X1 | 5154415,J4EZ8,MJ4EZ8 | NA | nm | 0.0632 | 0.0752 | yes | arsenic | 1.50 | mg/kg | yes | no | 33 | mg/kg-dw | 0.045 | 0.34 | no
OU 2 | 689 | Upper Lacustrine CSM Unit | 2005 Phase 1 Sediment Sampling | RM689X2 | 5154416,J4EZ9,MJ4EZ9 | NA | nm | 1.55 | 0.218 | no | arsenic | 8.60 | mg/kg | yes | no | 33 | mg/kg-dw | 0.26 | 0.34 | no
OU 2 | 690.2 | Upper Lacustrine CSM Unit | 2005 Phase 1 Sediment Sampling | RM690B1 | 5154465,J4F49,MJ4F49 | NA | nm | 0.253 | 0.0976 | yes | arsenic | 2.40 | mg/kg | yes | no | 33 | mg/kg-dw | 0.073 | 0.34 | no
OU 2 | 690.1 | Upper Lacustrine CSM Unit | 2005 Phase 1 Sediment Sampling | RM690B2 | 5154466,J4F50,MJ4F50 | NA | nm | 0.236 | 0.0909 | yes | arsenic | 2.40 | mg/kg | yes | no | 33 | mg/kg-dw | 0.073 | 0.34 | no
OU 2 | 690.2 | Upper Lacustrine CSM Unit | 2005 Phase 1 Sediment Sampling | RM690B3 | 5154467,J4F51,MJ4F51 | NA | nm | 0.370 | 0.0988 | yes | arsenic | 2.60 | mg/kg | yes | no | 33 | mg/kg-dw | 0.079 | 0.34 | no
OU 2 | 694.4 | Upper Lacustrine CSM Unit | 2005 Phase 1 Sediment Sampling | RM692A1(X1) | 5164438 | NA | nm | 0.0372 | 0.0748 | yes | arsenic | 0.810 | mg/kg | yes | yes | 33 | mg/kg-dw | 0.025 | 0.34 | no
OU 2 | 693 | Upper Lacustrine CSM Unit | 2005 Phase 1 Sediment Sampling | RM692X2 | 5144455 | NA | nm | 2.78 | 0.139 | no | arsenic | 8.60 | mg/kg | yes | no | 33 | mg/kg-dw | 0.26 | 0.34 | no
OU 2 | 693.1 | Upper Lacustrine CSM Unit | 2005 Phase 1 Sediment Sampling | RM693X1 | 5154453,J4F42,MJ4F42 | NA | nm | 0.0464 | 0.0776 | yes | arsenic | 2.00 | mg/kg | yes | no | 33 | mg/kg-dw | 0.061 | 0.34 | no
OU 2 | 695.9 | Upper Lacustrine CSM Unit | 2005 Phase 1 Sediment Sampling | RM695X1 | 5144451,J4F02,MJ4F02 | NA | nm | 0.0931 | 0.0829 | no | arsenic | 4.80 | mg/kg | yes | no | 33 | mg/kg-dw | 0.15 | 0.34 | no
OU 2 | 696 | Upper Lacustrine CSM Unit | 2005 Phase 1 Sediment Sampling | RM695X2 | 5144452,J4F03,MJ4F03 | NA | nm | 2.64 | 0.133 | no | arsenic | 5.70 | mg/kg | yes | no | 33 | mg/kg-dw | 0.17 | 0.34 | no
OU 2 | 696.1 | Upper Lacustrine CSM Unit | 2005 Phase 1 Sediment Sampling | RM695X3 | 5144453,J4F04,MJ4F04 | NA | nm | 0.0490 | 0.0870 | yes | arsenic | 1.70 | mg/kg | yes | no | 33 | mg/kg-dw | 0.052 | 0.34 | no
OU 2 | 697.9 | Upper Lacustrine CSM Unit | 2005 Phase 1 Sediment Sampling | RM697B1 | 5154471,J4F44,MJ4F44 | NA | nm | 0.143 | 0.0861 | yes | arsenic | 1.00 | mg/kg | yes | no | 33 | mg/kg-dw | 0.030 | 0.34 | no
OU 2 | 697.8 | Upper Lacustrine CSM Unit | 2005 Phase 1 Sediment Sampling | RM697B2 | 5154472,J4F45,MJ4F45 | NA | nm | 0.0725 | 0.129 | yes | arsenic | 1.40 | mg/kg | yes | no | 33 | mg/kg-dw | 0.042 | 0.34 | no
OU 2 | 697.7 | Upper Lacustrine CSM Unit | 2005 Phase 1 Sediment Sampling | RM697B3 | 5154474 | NA | nm | 2.26 | 0.142 | no | arsenic | 2.10 | mg/kg | yes | no | 33 | mg/kg-dw | 0.064 | 0.34 | no
OU 2 | 699.1 | Upper Lacustrine CSM Unit | 2005 Phase 1 Sediment Sampling | RM698A1(X1) | 5164434,J4FG4,MJ4FG4 | NA | nm | 2.17 | 0.317 | no | arsenic | 7.90 | mg/kg | yes | no | 33 | mg/kg-dw | 0.24 | 0.34 | no
OU 2 | 699 | Upper Lacustrine CSM Unit | 2005 Phase 1 Sediment Sampling | RM698X2 | 5144449,J4F00,MJ4F00 | NA | nm | 2.41 | 0.135 | no | arsenic | 8.00 | mg/kg | yes | no | 33 | mg/kg-dw | 0.24 | 0.34 | no
OU 2 | 699 | Upper Lacustrine CSM Unit | 2005 Phase 1 Sediment Sampling | RM698X3 | 5144450,J4F01,MJ4F01 | NA | nm | 0.100 | 0.0599 | yes | arsenic | 1.20 | mg/kg | yes | no | 33 | mg/kg-dw | 0.036 | 0.34 | no
OU 2 | 699.8 | Upper Lacustrine CSM Unit | 2005 Phase 1 Sediment Sampling | RM699T1 | 5144428,J4EY1,MJ4EY1 | NA | nm | 2.74 | 0.111 | no | arsenic | 3.20 | mg/kg | yes | no | 33 | mg/kg-dw | 0.097 | 0.34 | no
OU 2 | 684 | Upper Lacustrine CSM Unit | 2013 USGS Toxicity Evaluation | TRB-03-NRT | CERC 14_TRB-03_SD_2 | NA | nm | 0.240 | 0.0875 | yes | cadmium | 0.330 | mg/kg | yes | no | 5.0 | mg/kg-dw | 0.066 | 0.12 | no
OU 2 | 686.3 | Upper Lacustrine CSM Unit | 2009–2011 Beach Sediment Study | SD-BC | SD-BCA | yes | 6.44 | 0.756 | 0.111 | yes | cadmium | 1.40 | mg/kg | yes | yes | 5.0 | mg/kg-dw | 0.28 | 0.12 | yes
OU 2 | 686.3 | Upper Lacustrine CSM Unit | 2009–2011 Beach Sediment Study | SD-BC | SD-BCB | no | 6.29 | 0.365 | 0.109 | no | cadmium | 1.25 | mg/kg | yes | yes | 5.0 | mg/kg-dw | 0.25 | 0.12 | yes
OU 2 | 686.2 | Upper Lacustrine CSM Unit | 2009–2011 Beach Sediment Study | SD-BC | SD-BCC | no | 6.69 | 0.343 | 0.0973 | no | cadmium | 0.571 | mg/kg | yes | yes | 5.0 | mg/kg-dw | 0.11 | 0.12 | no
OU 2 | 686.2 | Upper Lacustrine CSM Unit | 2009–2011 Beach Sediment Study | SD-BC | SD-BCD | no | 6.51 | 0.0970 | 0.102 | yes | cadmium | 0.775 | mg/kg | yes | yes | 5.0 | mg/kg-dw | 0.16 | 0.12 | yes
OU 2 | 686.3 | Upper Lacustrine CSM Unit | 2009–2011 Beach Sediment Study | SD-BC | SD-BCE | no | 6.92 | 0.429 | 0.106 | no | cadmium | 0.949 | mg/kg | yes | yes | 5.0 | mg/kg-dw | 0.19 | 0.12 | yes
OU 2 | 671.8 | Upper Lacustrine CSM Unit | 2009–2011 Beach Sediment Study | SD-AA | SD-AAA | no | 7.96 | 0.134 | 0.0822 | no | cadmium | 0.222 | mg/kg | yes | yes | 5.0 | mg/kg-dw | 0.044 | 0.12 | no
OU 2 | 671.7 | Upper Lacustrine CSM Unit | 2009–2011 Beach Sediment Study | SD-AA | SD-AAB | no | 8.16 | 0.0940 | 0.0826 | no | cadmium | 0.199 | mg/kg | yes | yes | 5.0 | mg/kg-dw | 0.040 | 0.12 | no
OU 2 | 671.8 | Upper Lacustrine CSM Unit | 2009–2011 Beach Sediment Study | SD-AA | SD-AAC | no | 7.12 | 0.101 | 0.0847 | no | cadmium | 0.204 | mg/kg | yes | yes | 5.0 | mg/kg-dw | 0.041 | 0.12 | no
OU 2 | 671.8 | Upper Lacustrine CSM Unit | 2009–2011 Beach Sediment Study | SD-AA | SD-AAD | yes | 7.13 | 0.104 | 0.0844 | no | cadmium | 0.234 | mg/kg | yes | yes | 5.0 | mg/kg-dw | 0.047 | 0.12 | no
OU 2 | 671.8 | Upper Lacustrine CSM Unit | 2009–2011 Beach Sediment Study | SD-AA | SD-AAE | no | 7.37 | 0.0870 | 0.0811 | no | cadmium | 0.198 | mg/kg | yes | yes | 5.0 | mg/kg-dw | 0.040 | 0.12 | no
OU 2 | 694.7 | Upper Lacustrine CSM Unit | 2009–2011 Beach Sediment Study | SD-BB | SD-BBA | no | 8.03 | 0.218 | 0.0937 | no | cadmium | 0.388 | mg/kg | yes | no | 5.0 | mg/kg-dw | 0.078 | 0.12 | no
OU 2 | 694.6 | Upper Lacustrine CSM Unit | 2009–2011 Beach Sediment Study | SD-BB | SD-BBB | no | 7.82 | 0.427 | 0.105 | no | cadmium | 1.02 | mg/kg | yes | no | 5.0 | mg/kg-dw | 0.20 | 0.12 | yes
OU 2 | 694.6 | Upper Lacustrine CSM Unit | 2009–2011 Beach Sediment Study | SD-BB | SD-BBC | yes | 7.90 | 0.331 | 0.107 | no | cadmium | 1.06 | mg/kg | yes | no | 5.0 | mg/kg-dw | 0.21 | 0.12 | yes
OU 2 | 694.6 | Upper Lacustrine CSM Unit | 2009–2011 Beach Sediment Study | SD-BB | SD-BBD | no | 7.79 | 0.166 | 0.0972 | no | cadmium | 0.600 | mg/kg | yes | no | 5.0 | mg/kg-dw | 0.12 | 0.12 | no
OU 2 | 694.6 | Upper Lacustrine CSM Unit | 2009–2011 Beach Sediment Study | SD-BB | SD-BBE | no | 7.72 | 0.236 | 0.101 | no | cadmium | 0.485 | mg/kg | yes | no | 5.0 | mg/kg-dw | 0.097 | 0.12 | no
OU 2 | 699.2 | Upper Lacustrine CSM Unit | 2009–2011 Beach Sediment Study | SD-CF | SD-CFA | yes | 7.17 | 0.857 | 0.142 | no | cadmium | 6.77 | mg/kg | yes | no | 5.0 | mg/kg-dw | 1.4 | 0.12 | yes
OU 2 | 699.2 | Upper Lacustrine CSM Unit | 2009–2011 Beach Sediment Study | SD-CF | SD-CFB | no | 7.26 | 1.05 | 0.137 | no | cadmium | 4.07 | mg/kg | yes | no | 5.0 | mg/kg-dw | 0.81 | 0.12 | yes
OU 2 | 699.2 | Upper Lacustrine CSM Unit | 2009–2011 Beach Sediment Study | SD-CF | SD-CFC | no | 7.60 | 0.365 | 0.123 | no | cadmium | 1.93 | mg/kg | yes | no | 5.0 | mg/kg-dw | 0.39 | 0.12 | yes
OU 2 | 699.2 | Upper Lacustrine CSM Unit | 2009–2011 Beach Sediment Study | SD-CF | SD-CFD | no | 7.45 | 0.577 | 0.133 | no | cadmium | 2.94 | mg/kg | yes | no | 5.0 | mg/kg-dw | 0.59 | 0.12 | yes
OU 2 | 699.3 | Upper Lacustrine CSM Unit | 2009–2011 Beach Sediment Study | SD-CF | SD-CFE | no | 7.44 | 0.703 | 0.138 | no | cadmium | 3.74 | mg/kg | yes | no | 5.0 | mg/kg-dw | 0.75 | 0.12 | yes
OU 2 | 699.9 | Upper Lacustrine CSM Unit | 2009–2011 Beach Sediment Study | SD-CR | SD-CRA | no | 7.60 | 0.174 | 0.0885 | no | cadmium | 0.235 | mg/kg | yes | no | 5.0 | mg/kg-dw | 0.047 | 0.12 | no
OU 2 | 699.9 | Upper Lacustrine CSM Unit | 2009–2011 Beach Sediment Study | SD-CR | SD-CRB | no | 7.96 | 0.127 | 0.0901 | no | cadmium | 0.364 | mg/kg | yes | no | 5.0 | mg/kg-dw | 0.073 | 0.12 | no
OU 2 | 699.9 | Upper Lacustrine CSM Unit | 2009–2011 Beach Sediment Study | SD-CR | SD-CRC | no | 8.25 | 0.105 | 0.0837 | no | cadmium | 0.192 | mg/kg | yes | no | 5.0 | mg/kg-dw | 0.038 | 0.12 | no
OU 2 | 699.9 | Upper Lacustrine CSM Unit | 2009–2011 Beach Sediment Study | SD-CR | SD-CRD | no | 8.16 | 0.132 | 0.0842 | no | cadmium | 0.225 | mg/kg | yes | no | 5.0 | mg/kg-dw | 0.045 | 0.12 | no
OU 2 | 699.9 | Upper Lacustrine CSM Unit | 2009–2011 Beach Sediment Study | SD-CR | SD-CRE | yes | 8.09 | 0.115 | 0.0923 | no | cadmium | 0.409 | mg/kg | yes | no | 5.0 | mg/kg-dw | 0.082 | 0.12 | no
OU 2 | 661.3 | Upper Lacustrine CSM Unit | 2009–2011 Beach Sediment Study | SD-HT | SD-HTA | no | 8.16 | 0.443 | 0.103 | no | cadmium | 0.710 | mg/kg | yes | no | 5.0 | mg/kg-dw | 0.14 | 0.12 | yes
OU 2 | 661.4 | Upper Lacustrine CSM Unit | 2009–2011 Beach Sediment Study | SD-HT | SD-HTB | no | 7.82 | 0.307 | 0.0999 | no | cadmium | 0.489 | mg/kg | yes | no | 5.0 | mg/kg-dw | 0.098 | 0.12 | no
OU 2 | 661.4 | Upper Lacustrine CSM Unit | 2009–2011 Beach Sediment Study | SD-HT | SD-HTC | yes | 7.85 | 0.417 | 0.104 | no | cadmium | 0.917 | mg/kg | yes | no | 5.0 | mg/kg-dw | 0.18 | 0.12 | yes
OU 2 | 661.4 | Upper Lacustrine CSM Unit | 2009–2011 Beach Sediment Study | SD-HT | SD-HTD | no | 7.91 | 0.279 | 0.0954 | no | cadmium | 0.319 | mg/kg | yes | no | 5.0 | mg/kg-dw | 0.064 | 0.12 | no
OU 2 | 661.4 | Upper Lacustrine CSM Unit | 2009–2011 Beach Sediment Study | SD-HT | SD-HTE | no | 8.70 | 0.0580 | 0.0797 | no | cadmium | 0.0740 | mg/kg | yes | no | 5.0 | mg/kg-dw | 0.015 | 0.12 | no
OU 2 | 699.9 | Upper Lacustrine CSM Unit | 2009–2011 Beach Sediment Study | SD-LY | SD-LYA | no | 7.22 | 0.294 | 0.101 | no | cadmium | 0.744 | mg/kg | yes | no | 5.0 | mg/kg-dw | 0.15 | 0.12 | yes
OU 2 | 699.9 | Upper Lacustrine CSM Unit | 2009–2011 Beach Sediment Study | SD-LY | SD-LYB | no | 7.36 | 0.373 | 0.101 | no | cadmium | 0.847 | mg/kg | yes | no | 5.0 | mg/kg-dw | 0.17 | 0.12 | yes
OU 2 | 699.9 | Upper Lacustrine CSM Unit | 2009–2011 Beach Sediment Study | SD-LY | SD-LYC | no | 7.09 | 0.606 | 0.122 | no | cadmium | 2.11 | mg/kg | yes | no | 5.0 | mg/kg-dw | 0.42 | 0.12 | yes
OU 2 | 699.9 | Upper Lacustrine CSM Unit | 2009–2011 Beach Sediment Study | SD-LY | SD-LYD | no | 6.99 | 0.541 | 0.111 | no | cadmium | 1.95 | mg/kg | yes | no | 5.0 | mg/kg-dw | 0.39 | 0.12 | yes
OU 2 | 699.9 | Upper Lacustrine CSM Unit | 2009–2011 Beach Sediment Study | SD-LY | SD-LYE | yes | 7.03 | 0.506 | 0.121 | no | cadmium | 2.17 | mg/kg | yes | no | 5.0 | mg/kg-dw | 0.43 | 0.12 | yes
OU 2 | 661.5 | Upper Lacustrine CSM Unit | 2009–2011 Beach Sediment Study | SD-NZ | SD-NZA | no | 7.98 | 0.130 | 0.0837 | no | cadmium | 0.189 | mg/kg | yes | no | 5.0 | mg/kg-dw | 0.038 | 0.12 | no
OU 2 | 661.4 | Upper Lacustrine CSM Unit | 2009–2011 Beach Sediment Study | SD-NZ | SD-NZB | no | 8.34 | 0.0530 | 0.0799 | no | cadmium | 0.146 | mg/kg | yes | no | 5.0 | mg/kg-dw | 0.029 | 0.12 | no
OU 2 | 661.4 | Upper Lacustrine CSM Unit | 2009–2011 Beach Sediment Study | SD-NZ | SD-NZC | no | 7.72 | 0.0520 | 0.0810 | no | cadmium | 0.143 | mg/kg | yes | no | 5.0 | mg/kg-dw | 0.029 | 0.12 | no
OU 2 | 661.4 | Upper Lacustrine CSM Unit | 2009–2011 Beach Sediment Study | SD-NZ | SD-NZD | no | 8.11 | 0.0830 | 0.0845 | no | cadmium | 0.185 | mg/kg | yes | no | 5.0 | mg/kg-dw | 0.037 | 0.12 | no
OU 2 | 661.5 | Upper Lacustrine CSM Unit | 2009–2011 Beach Sediment Study | SD-NZ | SD-NZE | yes | 8.07 | 0.116 | 0.0855 | no | cadmium | 0.233 | mg/kg | yes | no | 5.0 | mg/kg-dw | 0.047 | 0.12 | no
OU 2 | 698.2 | Upper Lacustrine CSM Unit | 2013 Phase 2 Sediment Study | 4B-C2 | SE-4B-C2 | NA | 7.08 | 2.82 | 0.137 | no | cadmium | 3.48 | mg/kg | yes | no | 5.0 | mg/kg-dw | 0.70 | 0.12 | yes
OU 2 | 692.1 | Upper Lacustrine CSM Unit | 2013 Phase 2 Sediment Study | 4B-C3 | SE-4B-C3 | NA | 6.56 | 2.21 | 0.136 | no | cadmium | 3.14 | mg/kg | yes | no | 5.0 | mg/kg-dw | 0.63 | 0.12 | yes
OU 2 | 687 | Upper Lacustrine CSM Unit | 2013 Phase 2 Sediment Study | 4B-C4 | SE-4B-C4 | NA | 7.37 | 1.68 | 1.45 | no | cadmium | 11.8 | mg/kg | yes | no | 5.0 | mg/kg-dw | 2.4 | 0.12 | yes
OU 2 | 677.6 | Upper Lacustrine CSM Unit | 2013 Phase 2 Sediment Study | 5-B1 | SE-5-B1 | NA | 7.39 | 0.940 | 0.127 | no | cadmium | 2.57 | mg/kg | yes | no | 5.0 | mg/kg-dw | 0.51 | 0.12 | yes
OU 2 | 677.6 | Upper Lacustrine CSM Unit | 2013 Phase 2 Sediment Study | 5-B2 | SE-5-B2 | NA | 6.80 | 1.59 | 0.604 | no | cadmium | 10.7 | mg/kg | yes | no | 5.0 | mg/kg-dw | 2.1 | 0.12 | yes
OU 2 | 677.6 | Upper Lacustrine CSM Unit | 2013 Phase 2 Sediment Study | 5-B3 | SE-5-B3 | NA | 6.73 | 2.18 | 0.136 | no | cadmium | 3.52 | mg/kg | yes | no | 5.0 | mg/kg-dw | 0.70 | 0.12 | yes
OU 2 | 675.9 | Upper Lacustrine CSM Unit | 2013 Phase 2 Sediment Study | 5-B4 | SE-5-B4 | NA | 6.59 | 2.26 | 0.134 | no | cadmium | 3.73 | mg/kg | yes | no | 5.0 | mg/kg-dw | 0.75 | 0.12 | yes
OU 2 | 675.3 | Upper Lacustrine CSM Unit | 2013 Phase 2 Sediment Study | 5-B5 | SE-5-B5 | NA | 6.90 | 2.08 | 0.139 | no | cadmium | 5.26 | mg/kg | yes | no | 5.0 | mg/kg-dw | 1.1 | 0.12 | yes
OU 2 | 675.1 | Upper Lacustrine CSM Unit | 2013 Phase 2 Sediment Study | 5-B6 | SE-5-B6 | NA | 6.63 | 1.72 | 0.145 | no | cadmium | 7.62 | mg/kg | yes | no | 5.0 | mg/kg-dw | 1.5 | 0.12 | yes
OU 2 | 679.6 | Upper Lacustrine CSM Unit | 2013 Phase 2 Sediment Study | 5-C1 | SE-5-C1 | NA | 6.49 | 2.63 | 0.138 | no | cadmium | 3.47 | mg/kg | yes | no | 5.0 | mg/kg-dw | 0.69 | 0.12 | yes
OU 2 | 677.6 | Upper Lacustrine CSM Unit | 2013 Phase 2 Sediment Study | 5-C2 | SE-5-C2 | NA | 6.78 | 1.15 | 0.134 | no | cadmium | 4.47 | mg/kg | yes | no | 5.0 | mg/kg-dw | 0.89 | 0.12 | yes
OU 2 | 676.5 | Upper Lacustrine CSM Unit | 2013 Phase 2 Sediment Study | 5-C3 | SE-5-C3 | NA | 6.79 | 1.73 | 0.135 | no | cadmium | 4.77 | mg/kg | yes | no | 5.0 | mg/kg-dw | 0.95 | 0.12 | yes
OU 2 | 674.5 | Upper Lacustrine CSM Unit | 2013 Phase 2 Sediment Study | 5-C4 | SE-5-C4 | NA | 6.80 | 1.46 | 0.131 | no | cadmium | 3.13 | mg/kg | yes | no | 5.0 | mg/kg-dw | 0.63 | 0.12 | yes
OU 2 | 673.2 | Upper Lacustrine CSM Unit | 2013 Phase 2 Sediment Study | 5B-C1 | SE-5B-C1 | NA | 8.46 | 1.19 | 0.127 | no | cadmium | 3.38 | mg/kg | yes | no | 5.0 | mg/kg-dw | 0.68 | 0.12 | yes
OU 2 | 670.2 | Upper Lacustrine CSM Unit | 2013 Phase 2 Sediment Study | 5B-C2 | SE-5B-C2 | NA | 6.83 | 0.825 | 5.03 | no | cadmium | 4.77 | mg/kg | yes | no | 5.0 | mg/kg-dw | 0.95 | 0.12 | yes
OU 2 | 670.1 | Upper Lacustrine CSM Unit | 2013 Phase 2 Sediment Study | 5B-C3 | SE-5B-C3 | NA | 6.88 | 0.384 | 0.114 | no | cadmium | 1.19 | mg/kg | yes | no | 5.0 | mg/kg-dw | 0.24 | 0.12 | yes
OU 2 | 666.7 | Upper Lacustrine CSM Unit | 2013 Phase 2 Sediment Study | 5B-C4 | SE-5B-C4 | NA | 6.51 | 1.22 | 0.142 | no | cadmium | 7.77 | mg/kg | yes | no | 5.0 | mg/kg-dw | 1.6 | 0.12 | yes
OU 2 | 664.9 | Upper Lacustrine CSM Unit | 2013 Phase 2 Sediment Study | 6-B1 | SE-6-B1 | NA | 6.74 | 1.23 | 0.108 | no | cadmium | 1.26 | mg/kg | yes | no | 5.0 | mg/kg-dw | 0.25 | 0.12 | yes
OU 2 | 665 | Upper Lacustrine CSM Unit | 2013 Phase 2 Sediment Study | 6-B2 | SE-6-B2 | NA | 7.16 | 1.30 | 0.131 | no | cadmium | 3.59 | mg/kg | yes | no | 5.0 | mg/kg-dw | 0.72 | 0.12 | yes
OU 2 | 664 | Upper Lacustrine CSM Unit | 2013 Phase 2 Sediment Study | 6-B4 | SE-6-B4 | NA | 6.82 | 1.32 | 0.141 | no | cadmium | 5.52 | mg/kg | yes | no | 5.0 | mg/kg-dw | 1.1 | 0.12 | yes
OU 2 | 663.8 | Upper Lacustrine CSM Unit | 2013 Phase 2 Sediment Study | 6-B5 | SE-6-B5 | NA | 7.22 | 1.21 | 0.517 | no | cadmium | 7.32 | mg/kg | yes | no | 5.0 | mg/kg-dw | 1.5 | 0.12 | yes
OU 2 | 663.6 | Upper Lacustrine CSM Unit | 2013 Phase 2 Sediment Study | 6-B6 | SE-6-B6 | NA | 6.61 | 2.45 | 0.127 | no | cadmium | 2.91 | mg/kg | yes | no | 5.0 | mg/kg-dw | 0.58 | 0.12 | yes
OU 2 | 665.2 | Upper Lacustrine CSM Unit | 2013 Phase 2 Sediment Study | 6-C1 | SE-6-C1 | NA | 6.37 | 1.31 | 0.135 | no | cadmium | 5.35 | mg/kg | yes | no | 5.0 | mg/kg-dw | 1.1 | 0.12 | yes
OU 2 | 665.3 | Upper Lacustrine CSM Unit | 2013 Phase 2 Sediment Study | 6-C2 | SE-6-C2 | NA | 6.72 | 1.02 | 0.131 | no | cadmium | 4.28 | mg/kg | yes | no | 5.0 | mg/kg-dw | 0.86 | 0.12 | yes
OU 2 | 663.7 | Upper Lacustrine CSM Unit | 2013 Phase 2 Sediment Study | 6-C3 | SE-6-C3 | NA | 7.06 | 1.24 | 0.280 | no | cadmium | 8.01 | mg/kg | yes | no | 5.0 | mg/kg-dw | 1.6 | 0.12 | yes
OU 2 | 663.5 | Upper Lacustrine CSM Unit | 2013 Phase 2 Sediment Study | 6-C4 | SE-6-C4 | NA | 6.79 | 1.07 | 0.141 | no | cadmium | 6.67 | mg/kg | yes | no | 5.0 | mg/kg-dw | 1.3 | 0.12 | yes
OU 2 | 665.5 | Upper Lacustrine CSM Unit | 2013 Phase 2 Sediment Study | 6-R3 | SE-6-R3 | NA | 6.61 | 1.28 | 0.126 | no | cadmium | 2.65 | mg/kg | yes | no | 5.0 | mg/kg-dw | 0.53 | 0.12 | yes
OU 2 | 662.5 | Upper Lacustrine CSM Unit | 2013 Phase 2 Sediment Study | 6B-C1 | SE-6B-C1 | NA | 6.72 | 1.03 | 0.136 | no | cadmium | 5.86 | mg/kg | yes | no | 5.0 | mg/kg-dw | 1.2 | 0.12 | yes
OU 2 | 658.9 | Upper Lacustrine CSM Unit | 2013 Phase 2 Sediment Study | 6B-C2 | SE-6B-C2 | NA | 6.70 | 1.15 | 0.124 | no | cadmium | 1.66 | mg/kg | yes | no | 5.0 | mg/kg-dw | 0.33 | 0.12 | yes
OU 2 | 699 | Upper Lacustrine CSM Unit | 2013 Phase 2 Sediment Study | REF-1 | SE-REF-1 | NA | 7.14 | 0.882 | 0.111 | no | cadmium | 1.06 | mg/kg | yes | no | 5.0 | mg/kg-dw | 0.21 | 0.12 | yes
OU 2 | 696.1 | Upper Lacustrine CSM Unit | 2013 Phase 2 Sediment Study | REF-2 | SE-REF-2 | NA | 6.46 | 0.649 | 0.115 | no | cadmium | 0.909 | mg/kg | yes | no | 5.0 | mg/kg-dw | 0.18 | 0.12 | yes
OU 2 | 689 | Upper Lacustrine CSM Unit | 2013 Phase 2 Sediment Study | REF-3 | SE-REF-3 | NA | 7.35 | 0.961 | 0.141 | no | cadmium | 6.97 | mg/kg | yes | no | 5.0 | mg/kg-dw | 1.4 | 0.12 | yes
OU 2 | 678.9 | Upper Lacustrine CSM Unit | 2013 Phase 2 Sediment Study | REF-4 | SE-REF-4 | NA | 7.20 | 0.666 | 0.114 | no | cadmium | 1.61 | mg/kg | yes | no | 5.0 | mg/kg-dw | 0.32 | 0.12 | yes
OU 2 | 675.2 | Upper Lacustrine CSM Unit | 2013 Phase 2 Sediment Study | REF-5 | SE-REF-5 | NA | 7.26 | 0.267 | 0.0921 | yes | cadmium | 0.326 | mg/kg | yes | no | 5.0 | mg/kg-dw | 0.065 | 0.12 | no
OU 2 | 684.9 | Upper Lacustrine CSM Unit | 2013 Phase 2 Sediment Study | TRIB-1 | SE-TRIB-1 | NA | 7.32 | 0.0625 | 0.0437 | yes | cadmium | 0.0150 | mg/kg | no | no | 5.0 | mg/kg-dw | 0.0030 | 0.12 | no
OU 2 | 684 | Upper Lacustrine CSM Unit | 2013 Phase 2 Sediment Study | TRIB-3 | SE-TRIB-3 | NA | 8.44 | 0.314 | 0.0835 | yes | cadmium | 0.388 | mg/kg | yes | no | 5.0 | mg/kg-dw | 0.078 | 0.12 | no
OU 2 | 657.8 | Upper Lacustrine CSM Unit | 2005 Phase 1 Sediment Sampling | RM658A1(X3) | 5164484 | NA | nm | 0.250 | 0.0969 | no | cadmium | 0.405 | mg/kg | yes | yes | 5.0 | mg/kg-dw | 0.081 | 0.12 | no
OU 2 | 658 | Upper Lacustrine CSM Unit | 2005 Phase 1 Sediment Sampling | RM658X1 | 5164421,J4FF1,MJ4FF1 | NA | nm | 0.127 | 0.0882 | no | cadmium | 0.560 | mg/kg | no | no | 5.0 | mg/kg-dw | 0.11 | 0.12 | no
OU 2 | 658 | Upper Lacustrine CSM Unit | 2005 Phase 1 Sediment Sampling | RM658X2 | 5164422,J4FF2,MJ4FF2 | NA | nm | 0.504 | 0.108 | no | cadmium | 0.370 | mg/kg | yes | yes | 5.0 | mg/kg-dw | 0.074 | 0.12 | no
OU 2 | 661.2 | Upper Lacustrine CSM Unit | 2005 Phase 1 Sediment Sampling | RM661A1(X1) | 5164483,J4FM3,MJ4FM3 | NA | nm | 0.136 | 0.0956 | yes | cadmium | 0.320 | mg/kg | yes | yes | 5.0 | mg/kg-dw | 0.064 | 0.12 | no
OU 2 | 661 | Upper Lacustrine CSM Unit | 2005 Phase 1 Sediment Sampling | RM661X2 | 5164427 | NA | nm | 0.698 | 0.122 | no | cadmium | 1.50 | mg/kg | yes | no | 5.0 | mg/kg-dw | 0.30 | 0.12 | yes
OU 2 | 660.9 | Upper Lacustrine CSM Unit | 2005 Phase 1 Sediment Sampling | RM661X3 | 5164428,J4FF8,MJ4FF8 | NA | nm | 0.108 | 0.0892 | yes | cadmium | 0.480 | mg/kg | no | no | 5.0 | mg/kg-dw | 0.096 | 0.12 | no
OU 2 | 664 | Upper Lacustrine CSM Unit | 2005 Phase 1 Sediment Sampling | RM664X1 | 5164423,J4FF3,MJ4FF3 | NA | nm | 0.119 | 0.0946 | yes | cadmium | 0.510 | mg/kg | no | no | 5.0 | mg/kg-dw | 0.10 | 0.12 | no
OU 2 | 664 | Upper Lacustrine CSM Unit | 2005 Phase 1 Sediment Sampling | RM664X2 | 5164424,J4FF4,MJ4FF4 | NA | nm | 1.39 | 0.128 | no | cadmium | 3.50 | mg/kg | yes | no | 5.0 | mg/kg-dw | 0.70 | 0.12 | yes
OU 2 | 664 | Upper Lacustrine CSM Unit | 2005 Phase 1 Sediment Sampling | RM664X3 | 5164426 | NA | nm | 0.0369 | 0.0779 | yes | cadmium | 0.470 | mg/kg | no | no | 5.0 | mg/kg-dw | 0.094 | 0.12 | no
OU 2 | 667 | Upper Lacustrine CSM Unit | 2005 Phase 1 Sediment Sampling | RM667X1 | 5154514,J4FA0,MJ4FA0 | NA | nm | 0.0465 | 0.0775 | yes | cadmium | 0.0770 | mg/kg | yes | yes | 5.0 | mg/kg-dw | 0.015 | 0.12 | no
OU 2 | 667 | Upper Lacustrine CSM Unit | 2005 Phase 1 Sediment Sampling | RM667X2 | 5154515,J4FA1,MJ4FA1 | NA | nm | 1.49 | 0.131 | no | cadmium | 2.50 | mg/kg | yes | no | 5.0 | mg/kg-dw | 0.50 | 0.12 | yes
OU 2 | 666.6 | Upper Lacustrine CSM Unit | 2005 Phase 1 Sediment Sampling | RM667X3 | 5154516,J4FA2,MJ4FA2 | NA | nm | 0.274 | 0.0891 | yes | cadmium | 0.200 | mg/kg | yes | yes | 5.0 | mg/kg-dw | 0.040 | 0.12 | no
OU 2 | 670 | Upper Lacustrine CSM Unit | 2005 Phase 1 Sediment Sampling | RM670X1 | 5154493,J4F82,MJ4F82 | NA | nm | 0.132 | 0.0898 | yes | cadmium | 0.350 | mg/kg | yes | yes | 5.0 | mg/kg-dw | 0.070 | 0.12 | no
OU 2 | 670 | Upper Lacustrine CSM Unit | 2005 Phase 1 Sediment Sampling | RM670X2 | 5154498 | NA | nm | 0.973 | 0.132 | no | cadmium | 4.70 | mg/kg | yes | no | 5.0 | mg/kg-dw | 0.94 | 0.12 | yes
OU 2 | 670 | Upper Lacustrine CSM Unit | 2005 Phase 1 Sediment Sampling | RM670X3 | 5154513,J4F99,MJ4F99 | NA | nm | 0.108 | 0.0879 | yes | cadmium | 0.260 | mg/kg | yes | yes | 5.0 | mg/kg-dw | 0.052 | 0.12 | no
OU 2 | 673 | Upper Lacustrine CSM Unit | 2005 Phase 1 Sediment Sampling | RM673B1 | 5154479 | NA | nm | 0.149 | 0.0828 | yes | cadmium | 0.175 | mg/kg | yes | yes | 5.0 | mg/kg-dw | 0.035 | 0.12 | no
OU 2 | 673 | Upper Lacustrine CSM Unit | 2005 Phase 1 Sediment Sampling | RM673B2 | 5154480,J4F69,MJ4F69 | NA | nm | 0.368 | 0.103 | no | cadmium | 0.740 | mg/kg | yes | no | 5.0 | mg/kg-dw | 0.15 | 0.12 | yes
OU 2 | 672.9 | Upper Lacustrine CSM Unit | 2005 Phase 1 Sediment Sampling | RM673B3 | 5154481,J4F70,MJ4F70 | NA | nm | 0.466 | 0.109 | no | cadmium | 1.00 | mg/kg | yes | no | 5.0 | mg/kg-dw | 0.20 | 0.12 | yes
OU 2 | 673 | Upper Lacustrine CSM Unit | 2005 Phase 1 Sediment Sampling | RM673X1 | 5154490,J4F79,MJ4F79 | NA | nm | 0.718 | 0.115 | no | cadmium | 1.80 | mg/kg | yes | no | 5.0 | mg/kg-dw | 0.36 | 0.12 | yes
OU 2 | 673 | Upper Lacustrine CSM Unit | 2005 Phase 1 Sediment Sampling | RM673X2 | 5154491,J4F80,MJ4F80 | NA | nm | 1.11 | 0.134 | no | cadmium | 5.10 | mg/kg | yes | no | 5.0 | mg/kg-dw | 1.0 | 0.12 | yes
OU 2 | 673.1 | Upper Lacustrine CSM Unit | 2005 Phase 1 Sediment Sampling | RM673X3 | 5154492,J4F81,MJ4F81 | NA | nm | 0.0800 | 0.0798 | no | cadmium | 0.120 | mg/kg | yes | yes | 5.0 | mg/kg-dw | 0.024 | 0.12 | no
OU 2 | 674.4 | Upper Lacustrine CSM Unit | 2005 Phase 1 Sediment Sampling | RM675B1 | 5154526 | NA | nm | 0.922 | 0.117 | yes | cadmium | 2.65 | mg/kg | yes | no | 5.0 | mg/kg-dw | 0.53 | 0.12 | yes
OU 2 | 674.4 | Upper Lacustrine CSM Unit | 2005 Phase 1 Sediment Sampling | RM675B2 | 5154527,J4FB3,MJ4FB3 | NA | nm | 0.347 | 0.0973 | no | cadmium | 0.630 | mg/kg | yes | no | 5.0 | mg/kg-dw | 0.13 | 0.12 | yes
OU 2 | 674.4 | Upper Lacustrine CSM Unit | 2005 Phase 1 Sediment Sampling | RM675B3 | 5154528,J4FB4,MJ4FB4 | NA | nm | 0.533 | 0.123 | no | cadmium | 2.40 | mg/kg | yes | no | 5.0 | mg/kg-dw | 0.48 | 0.12 | yes
OU 2 | 676.2 | Upper Lacustrine CSM Unit | 2005 Phase 1 Sediment Sampling | RM676A1(X3) | 5164458 | NA | nm | 0.107 | 0.0884 | no | cadmium | 0.180 | mg/kg | yes | yes | 5.0 | mg/kg-dw | 0.036 | 0.12 | no
OU 2 | 675.2 | Upper Lacustrine CSM Unit | 2005 Phase 1 Sediment Sampling | RM676X1 | 5154482,J4F71,MJ4F71 | NA | nm | 0.0590 | 0.0703 | yes | cadmium | 0.140 | mg/kg | yes | yes | 5.0 | mg/kg-dw | 0.028 | 0.12 | no
OU 2 | 676 | Upper Lacustrine CSM Unit | 2005 Phase 1 Sediment Sampling | RM676X2 | 5154489,J4F78,MJ4F78 | NA | nm | 1.61 | 0.127 | no | cadmium | 2.30 | mg/kg | yes | no | 5.0 | mg/kg-dw | 0.46 | 0.12 | yes
OU 2 | 676.7 | Upper Lacustrine CSM Unit | 2005 Phase 1 Sediment Sampling | RM677A1(X3) | 5164456,J4FJ6,MJ4FJ6 | NA | nm | 0.533 | 0.0919 | no | cadmium | 0.400 | mg/kg | yes | yes | 5.0 | mg/kg-dw | 0.080 | 0.12 | no
OU 2 | 677.1 | Upper Lacustrine CSM Unit | 2005 Phase 1 Sediment Sampling | RM677X1 | 5154463,J4F62,MJ4F62 | NA | nm | 0.0380 | 0.0805 | yes | cadmium | 0.120 | mg/kg | yes | yes | 5.0 | mg/kg-dw | 0.024 | 0.12 | no
OU 2 | 677 | Upper Lacustrine CSM Unit | 2005 Phase 1 Sediment Sampling | RM677X2 | 5154460,J4F59,MJ4F59 | NA | nm | 1.61 | 0.141 | no | cadmium | 4.30 | mg/kg | yes | no | 5.0 | mg/kg-dw | 0.86 | 0.12 | yes
OU 2 | 678.2 | Upper Lacustrine CSM Unit | 2005 Phase 1 Sediment Sampling | RM678A1(X1) | 5164454,J4FJ4,MJ4FJ4 | NA | nm | 0.141 | 0.0880 | yes | cadmium | 0.270 | mg/kg | yes | yes | 5.0 | mg/kg-dw | 0.054 | 0.12 | no
OU 2 | 678.1 | Upper Lacustrine CSM Unit | 2005 Phase 1 Sediment Sampling | RM678X2 | 5154454,J4F43,MJ4F43 | NA | nm | 1.64 | 0.146 | no | cadmium | 7.30 | mg/kg | yes | no | 5.0 | mg/kg-dw | 1.5 | 0.12 | yes
OU 2 | 678 | Upper Lacustrine CSM Unit | 2005 Phase 1 Sediment Sampling | RM678X3 | 5154461,J4F60,MJ4F60 | NA | nm | 1.62 | 0.146 | no | cadmium | 8.00 | mg/kg | yes | no | 5.0 | mg/kg-dw | 1.6 | 0.12 | yes
OU 2 | 678 | Upper Lacustrine CSM Unit | 2005 Phase 1 Sediment Sampling | RM678X4 | 5154462,J4F61,MJ4F61 | NA | nm | 1.95 | 0.143 | no | cadmium | 5.70 | mg/kg | yes | no | 5.0 | mg/kg-dw | 1.1 | 0.12 | yes
OU 2 | 678 | Upper Lacustrine CSM Unit | 2005 Phase 1 Sediment Sampling | RM678X5 | 5154455,J4F54,MJ4F54 | NA | nm | 1.67 | 0.140 | no | cadmium | 4.90 | mg/kg | yes | no | 5.0 | mg/kg-dw | 0.98 | 0.12 | yes
OU 2 | 678 | Upper Lacustrine CSM Unit | 2005 Phase 1 Sediment Sampling | RM678X6 | 5154457,J4F56,MJ4F56 | NA | nm | 0.514 | 0.105 | no | cadmium | 0.690 | mg/kg | yes | yes | 5.0 | mg/kg-dw | 0.14 | 0.12 | yes
OU 2 | 678 | Upper Lacustrine CSM Unit | 2005 Phase 1 Sediment Sampling | RM678X7 | 5154458,J4F57,MJ4F57 | NA | nm | 0.0526 | 0.0779 | yes | cadmium | 0.140 | mg/kg | yes | yes | 5.0 | mg/kg-dw | 0.028 | 0.12 | no
OU 2 | 679 | Upper Lacustrine CSM Unit | 2005 Phase 1 Sediment Sampling | RM679X1 | 5154442,J4F31,MJ4F31 | NA | nm | 0.314 | 0.0914 | no | cadmium | 0.360 | mg/kg | yes | yes | 5.0 | mg/kg-dw | 0.072 | 0.12 | no
OU 2 | 679 | Upper Lacustrine CSM Unit | 2005 Phase 1 Sediment Sampling | RM679X2 | 5154443,J4F32,MJ4F32 | NA | nm | 1.65 | 0.138 | no | cadmium | 3.70 | mg/kg | yes | no | 5.0 | mg/kg-dw | 0.74 | 0.12 | yes
OU 2 | 679 | Upper Lacustrine CSM Unit | 2005 Phase 1 Sediment Sampling | RM679X3 | 5154449 | NA | nm | 0.128 | 0.0761 | yes | cadmium | 0.120 | mg/kg | yes | yes | 5.0 | mg/kg-dw | 0.024 | 0.12 | no
OU 2 | 679.8 | Upper Lacustrine CSM Unit | 2005 Phase 1 Sediment Sampling | RM680A1(X1) | 5164451 | NA | nm | 0.271 | 0.0937 | yes | cadmium | 0.260 | mg/kg | yes | yes | 5.0 | mg/kg-dw | 0.052 | 0.12 | no
OU 2 | 680 | Upper Lacustrine CSM Unit | 2005 Phase 1 Sediment Sampling | RM680X2 | 5154450,J4F39,MJ4F39 | NA | nm | 1.63 | 0.142 | no | cadmium | 5.20 | mg/kg | yes | no | 5.0 | mg/kg-dw | 1.0 | 0.12 | yes
OU 2 | 680.2 | Upper Lacustrine CSM Unit | 2005 Phase 1 Sediment Sampling | RM681X1 | 5154451,J4F40,MJ4F40 | NA | nm | 0.0493 | 0.0763 | yes | cadmium | 0.0600 | mg/kg | yes | yes | 5.0 | mg/kg-dw | 0.012 | 0.12 | no
OU 2 | 682.3 | Upper Lacustrine CSM Unit | 2005 Phase 1 Sediment Sampling | RM683X1 | 5154419,J4F09,MJ4F09 | NA | nm | 0.181 | 0.0855 | yes | cadmium | 0.240 | mg/kg | yes | yes | 5.0 | mg/kg-dw | 0.048 | 0.12 | no
OU 2 | 682.4 | Upper Lacustrine CSM Unit | 2005 Phase 1 Sediment Sampling | RM683X2 | 5154420,J4F10,MJ4F10 | NA | nm | 1.67 | 0.140 | no | cadmium | 5.90 | mg/kg | yes | no | 5.0 | mg/kg-dw | 1.2 | 0.12 | yes
OU 2 | 682.4 | Upper Lacustrine CSM Unit | 2005 Phase 1 Sediment Sampling | RM683X3 | 5154421,J4F11,MJ4F11 | NA | nm | 0.168 | 0.0826 | no | cadmium | 0.230 | mg/kg | yes | yes | 5.0 | mg/kg-dw | 0.046 | 0.12 | no
OU 2 | 684 | Upper Lacustrine CSM Unit | 2005 Phase 1 Sediment Sampling | RM685R1 | 5164496,J4FN6,MJ4FN6 | NA | nm | 3.18 | 0.0926 | yes | cadmium | 0.850 | mg/kg | yes | yes | 5.0 | mg/kg-dw | 0.17 | 0.12 | yes
OU 2 | 685.5 | Upper Lacustrine CSM Unit | 2005 Phase 1 Sediment Sampling | RM686A1(X3) | 5164439,J4FG9,MJ4FG9 | NA | nm | 0.0644 | 0.0800 | yes | cadmium | 0.110 | mg/kg | yes | yes | 5.0 | mg/kg-dw | 0.022 | 0.12 | no
OU 2 | 684.9 | Upper Lacustrine CSM Unit | 2005 Phase 1 Sediment Sampling | RM686R1 | 5164489,J4FM9,MJ4FM9 | NA | nm | 1.52 | 0.0704 | yes | cadmium | 0.190 | mg/kg | yes | yes | 5.0 | mg/kg-dw | 0.038 | 0.12 | no
OU 2 | 685.4 | Upper Lacustrine CSM Unit | 2005 Phase 1 Sediment Sampling | RM686X1 | 5154417,J4F07,MJ4F07 | NA | nm | 0.0376 | 0.0804 | yes | cadmium | 0.200 | mg/kg | yes | yes | 5.0 | mg/kg-dw | 0.040 | 0.12 | no
OU 2 | 685.4 | Upper Lacustrine CSM Unit | 2005 Phase 1 Sediment Sampling | RM686X2 | 5154418,J4F08,MJ4F08 | NA | nm | 1.38 | 0.140 | no | cadmium | 5.60 | mg/kg | yes | no | 5.0 | mg/kg-dw | 1.1 | 0.12 | yes
OU 2 | 686.1 | Upper Lacustrine CSM Unit | 2005 Phase 1 Sediment Sampling | RM687A1 | 5164440,J4FH0,MJ4FH0 | NA | nm | 1.67 | 0.122 | no | cadmium | 2.10 | mg/kg | yes | no | 5.0 | mg/kg-dw | 0.42 | 0.12 | yes
OU 2 | 688.9 | Upper Lacustrine CSM Unit | 2005 Phase 1 Sediment Sampling | RM689A1(X3) | 5164441,J4FH1,MJ4FH1 | NA | nm | 0.387 | 0.0893 | no | cadmium | 0.130 | mg/kg | yes | yes | 5.0 | mg/kg-dw | 0.026 | 0.12 | no
OU 2 | 689 | Upper Lacustrine CSM Unit | 2005 Phase 1 Sediment Sampling | RM689X1 | 5154415,J4EZ8,MJ4EZ8 | NA | nm | 0.0632 | 0.0752 | yes | cadmium | 0.150 | mg/kg | yes | yes | 5.0 | mg/kg-dw | 0.030 | 0.12 | no
OU 2 | 689 | Upper Lacustrine CSM Unit | 2005 Phase 1 Sediment Sampling | RM689X2 | 5154416,J4EZ9,MJ4EZ9 | NA | nm | 1.55 | 0.218 | no | cadmium | 4.40 | mg/kg | yes | no | 5.0 | mg/kg-dw | 0.88 | 0.12 | yes
OU 2 | 690.2 | Upper Lacustrine CSM Unit | 2005 Phase 1 Sediment Sampling | RM690B1 | 5154465,J4F49,MJ4F49 | NA | nm | 0.253 | 0.0976 | yes | cadmium | 0.510 | mg/kg | yes | no | 5.0 | mg/kg-dw | 0.10 | 0.12 | no
OU 2 | 690.1 | Upper Lacustrine CSM Unit | 2005 Phase 1 Sediment Sampling | RM690B2 | 5154466,J4F50,MJ4F50 | NA | nm | 0.236 | 0.0909 | yes | cadmium | 0.330 | mg/kg | yes | yes | 5.0 | mg/kg-dw | 0.066 | 0.12 | no
OU 2 | 690.2 | Upper Lacustrine CSM Unit | 2005 Phase 1 Sediment Sampling | RM690B3 | 5154467,J4F51,MJ4F51 | NA | nm | 0.370 | 0.0988 | yes | cadmium | 0.450 | mg/kg | yes | yes | 5.0 | mg/kg-dw | 0.090 | 0.12 | no
OU 2 | 694.4 | Upper Lacustrine CSM Unit | 2005 Phase 1 Sediment Sampling | RM692A1(X1) | 5164438 | NA | nm | 0.0372 | 0.0748 | yes | cadmium | 0.550 | mg/kg | no | no | 5.0 | mg/kg-dw | 0.11 | 0.12 | no
OU 2 | 693 | Upper Lacustrine CSM Unit | 2005 Phase 1 Sediment Sampling | RM692X2 | 5144455 | NA | nm | 2.78 | 0.139 | no | cadmium | 3.45 | mg/kg | yes | no | 5.0 | mg/kg-dw | 0.69 | 0.12 | yes
OU 2 | 693.1 | Upper Lacustrine CSM Unit | 2005 Phase 1 Sediment Sampling | RM693X1 | 5154453,J4F42,MJ4F42 | NA | nm | 0.0464 | 0.0776 | yes | cadmium | 0.0570 | mg/kg | yes | yes | 5.0 | mg/kg-dw | 0.011 | 0.12 | no
OU 2 | 695.9 | Upper Lacustrine CSM Unit | 2005 Phase 1 Sediment Sampling | RM695X1 | 5144451,J4F02,MJ4F02 | NA | nm | 0.0931 | 0.0829 | no | cadmium | 0.240 | mg/kg | yes | yes | 5.0 | mg/kg-dw | 0.048 | 0.12 | no
OU 2 | 696 | Upper Lacustrine CSM Unit | 2005 Phase 1 Sediment Sampling | RM695X2 | 5144452,J4F03,MJ4F03 | NA | nm | 2.64 | 0.133 | no | cadmium | 2.40 | mg/kg | yes | no | 5.0 | mg/kg-dw | 0.48 | 0.12 | yes
OU 2 | 696.1 | Upper Lacustrine CSM Unit | 2005 Phase 1 Sediment Sampling | RM695X3 | 5144453,J4F04,MJ4F04 | NA | nm | 0.0490 | 0.0870 | yes | cadmium | 0.260 | mg/kg | yes | yes | 5.0 | mg/kg-dw | 0.052 | 0.12 | no
OU 2 | 697.9 | Upper Lacustrine CSM Unit | 2005 Phase 1 Sediment Sampling | RM697B1 | 5154471,J4F44,MJ4F44 | NA | nm | 0.143 | 0.0861 | yes | cadmium | 0.320 | mg/kg | yes | yes | 5.0 | mg/kg-dw | 0.064 | 0.12 | no
OU 2 | 697.8 | Upper Lacustrine CSM Unit | 2005 Phase 1 Sediment Sampling | RM697B2 | 5154472,J4F45,MJ4F45 | NA | nm | 0.0725 | 0.129 | yes | cadmium | 4.40 | mg/kg | yes | no | 5.0 | mg/kg-dw | 0.88 | 0.12 | yes
OU 2 | 697.7 | Upper Lacustrine CSM Unit | 2005 Phase 1 Sediment Sampling | RM697B3 | 5154474 | NA | nm | 2.26 | 0.142 | no | cadmium | 8.10 | mg/kg | yes | no | 5.0 | mg/kg-dw | 1.6 | 0.12 | yes
OU 2 | 699.1 | Upper Lacustrine CSM Unit | 2005 Phase 1 Sediment Sampling | RM698A1(X1) | 5164434,J4FG4,MJ4FG4 | NA | nm | 2.17 | 0.317 | no | cadmium | 5.30 | mg/kg | yes | no | 5.0 | mg/kg-dw | 1.1 | 0.12 | yes
OU 2 | 699 | Upper Lacustrine CSM Unit | 2005 Phase 1 Sediment Sampling | RM698X2 | 5144449,J4F00,MJ4F00 | NA | nm | 2.41 | 0.135 | no | cadmium | 2.60 | mg/kg | yes | no | 5.0 | mg/kg-dw | 0.52 | 0.12 | yes
OU 2 | 699 | Upper Lacustrine CSM Unit | 2005 Phase 1 Sediment Sampling | RM698X3 | 5144450,J4F01,MJ4F01 | NA | nm | 0.100 | 0.0599 | yes | cadmium | 0.130 | mg/kg | yes | yes | 5.0 | mg/kg-dw | 0.026 | 0.12 | no
OU 2 | 699.8 | Upper Lacustrine CSM Unit | 2005 Phase 1 Sediment Sampling | RM699T1 | 5144428,J4EY1,MJ4EY1 | NA | nm | 2.74 | 0.111 | no | cadmium | 1.30 | mg/kg | yes | yes | 5.0 | mg/kg-dw | 0.26 | 0.12 | yes
OU 2 | 684 | Upper Lacustrine CSM Unit | 2013 USGS Toxicity Evaluation | TRB-03-NRT | CERC 14_TRB-03_SD_2 | NA | nm | 0.240 | 0.0875 | yes | chromium | 28.2 | mg/kg | yes | no | 110 | mg/kg-dw | 0.26 | 0.29 | no
OU 2 | 686.3 | Upper Lacustrine CSM Unit | 2009–2011 Beach Sediment Study | SD-BC | SD-BCA | no | 6.44 | 0.756 | 0.111 | yes | chromium | 8.63 | mg/kg | yes | no | 110 | mg/kg-dw | 0.078 | 0.29 | no
OU 2 | 686.3 | Upper Lacustrine CSM Unit | 2009–2011 Beach Sediment Study | SD-BC | SD-BCB | no | 6.29 | 0.365 | 0.109 | no | chromium | 9.03 | mg/kg | yes | no | 110 | mg/kg-dw | 0.082 | 0.29 | no
OU 2 | 686.2 | Upper Lacustrine CSM Unit | 2009–2011 Beach Sediment Study | SD-BC | SD-BCC | yes | 6.69 | 0.343 | 0.0973 | no | chromium | 11.9 | mg/kg | yes | yes | 110 | mg/kg-dw | 0.11 | 0.29 | no
OU 2 | 686.2 | Upper Lacustrine CSM Unit | 2009–2011 Beach Sediment Study | SD-BC | SD-BCD | no | 6.51 | 0.0970 | 0.102 | yes | chromium | 7.69 | mg/kg | yes | no | 110 | mg/kg-dw | 0.070 | 0.29 | no
OU 2 | 686.3 | Upper Lacustrine CSM Unit | 2009–2011 Beach Sediment Study | SD-BC | SD-BCE | no | 6.92 | 0.429 | 0.106 | no | chromium | 9.81 | mg/kg | yes | no | 110 | mg/kg-dw | 0.089 | 0.29 | no
OU 2 | 671.8 | Upper Lacustrine CSM Unit | 2009–2011 Beach Sediment Study | SD-AA | SD-AAA | yes | 7.96 | 0.134 | 0.0822 | no | chromium | 12.3 | mg/kg | yes | no | 110 | mg/kg-dw | 0.11 | 0.29 | no
OU 2 | 671.7 | Upper Lacustrine CSM Unit | 2009–2011 Beach Sediment Study | SD-AA | SD-AAB | no | 8.16 | 0.0940 | 0.0826 | no | chromium | 9.70 | mg/kg | yes | no | 110 | mg/kg-dw | 0.088 | 0.29 | no
OU 2 | 671.8 | Upper Lacustrine CSM Unit | 2009–2011 Beach Sediment Study | SD-AA | SD-AAC | no | 7.12 | 0.101 | 0.0847 | no | chromium | 11.0 | mg/kg | yes | no | 110 | mg/kg-dw | 0.10 | 0.29 | no
OU 2 | 671.8 | Upper Lacustrine CSM Unit | 2009–2011 Beach Sediment Study | SD-AA | SD-AAD | no | 7.13 | 0.104 | 0.0844 | no | chromium | 10.5 | mg/kg | yes | no | 110 | mg/kg-dw | 0.095 | 0.29 | no
OU 2 | 671.8 | Upper Lacustrine CSM Unit | 2009–2011 Beach Sediment Study | SD-AA | SD-AAE | no | 7.37 | 0.0870 | 0.0811 | no | chromium | 10.9 | mg/kg | yes | no | 110 | mg/kg-dw | 0.099 | 0.29 | no
OU 2 | 694.7 | Upper Lacustrine CSM Unit | 2009–2011 Beach Sediment Study | SD-BB | SD-BBA | no | 8.03 | 0.218 | 0.0937 | no | chromium | 10.8 | mg/kg | yes | no | 110 | mg/kg-dw | 0.098 | 0.29 | no
OU 2 | 694.6 | Upper Lacustrine CSM Unit | 2009–2011 Beach Sediment Study | SD-BB | SD-BBB | yes | 7.82 | 0.427 | 0.105 | no | chromium | 16.0 | mg/kg | yes | no | 110 | mg/kg-dw | 0.15 | 0.29 | no
OU 2 | 694.6 | Upper Lacustrine CSM Unit | 2009–2011 Beach Sediment Study | SD-BB | SD-BBC | no | 7.90 | 0.331 | 0.107 | no | chromium | 12.9 | mg/kg | yes | no | 110 | mg/kg-dw | 0.12 | 0.29 | no
OU 2 | 694.6 | Upper Lacustrine CSM Unit | 2009–2011 Beach Sediment Study | SD-BB | SD-BBD | no | 7.79 | 0.166 | 0.0972 | no | chromium | 12.9 | mg/kg | yes | no | 110 | mg/kg-dw | 0.12 | 0.29 | no
OU 2 | 694.6 | Upper Lacustrine CSM Unit | 2009–2011 Beach Sediment Study | SD-BB | SD-BBE | no | 7.72 | 0.236 | 0.101 | no | chromium | 14.2 | mg/kg | yes | no | 110 | mg/kg-dw | 0.13 | 0.29 | no
OU 2 | 699.2 | Upper Lacustrine CSM Unit | 2009–2011 Beach Sediment Study | SD-CF | SD-CFA | no | 7.17 | 0.857 | 0.142 | no | chromium | 18.8 | mg/kg | yes | no | 110 | mg/kg-dw | 0.17 | 0.29 | no
OU 2 | 699.2 | Upper Lacustrine CSM Unit | 2009–2011 Beach Sediment Study | SD-CF | SD-CFB | yes | 7.26 | 1.05 | 0.137 | no | chromium | 19.1 | mg/kg | yes | no | 110 | mg/kg-dw | 0.17 | 0.29 | no
OU 2 | 699.2 | Upper Lacustrine CSM Unit | 2009–2011 Beach Sediment Study | SD-CF | SD-CFC | no | 7.60 | 0.365 | 0.123 | no | chromium | 16.2 | mg/kg | yes | no | 110 | mg/kg-dw | 0.15 | 0.29 | no
OU 2 | 699.2 | Upper Lacustrine CSM Unit | 2009–2011 Beach Sediment Study | SD-CF | SD-CFD | no | 7.45 | 0.577 | 0.133 | no | chromium | 15.5 | mg/kg | yes | no | 110 | mg/kg-dw | 0.14 | 0.29 | no
OU 2 | 699.3 | Upper Lacustrine CSM Unit | 2009–2011 Beach Sediment Study | SD-CF | SD-CFE | no | 7.44 | 0.703 | 0.138 | no | chromium | 17.2 | mg/kg | yes | no | 110 | mg/kg-dw | 0.16 | 0.29 | no
OU 2 | 699.9 | Upper Lacustrine CSM Unit | 2009–2011 Beach Sediment Study | SD-CR | SD-CRA | no | 7.60 | 0.174 | 0.0885 | no | chromium | 11.7 | mg/kg | yes | no | 110 | mg/kg-dw | 0.11 | 0.29 | no
OU 2 | 699.9 | Upper Lacustrine CSM Unit | 2009–2011 Beach Sediment Study | SD-CR | SD-CRB | yes | 7.96 | 0.127 | 0.0901 | no | chromium | 12.4 | mg/kg | yes | no | 110 | mg/kg-dw | 0.11 | 0.29 | no
OU 2 | 699.9 | Upper Lacustrine CSM Unit | 2009–2011 Beach Sediment Study | SD-CR | SD-CRC | no | 8.25 | 0.105 | 0.0837 | no | chromium | 11.6 | mg/kg | yes | no | 110 | mg/kg-dw | 0.11 | 0.29 | no
OU 2 | 699.9 | Upper Lacustrine CSM Unit | 2009–2011 Beach Sediment Study | SD-CR | SD-CRD | no | 8.16 | 0.132 | 0.0842 | no | chromium | 11.6 | mg/kg | yes | no | 110 | mg/kg-dw | 0.11 | 0.29 | no
OU 2 | 699.9 | Upper Lacustrine CSM Unit | 2009–2011 Beach Sediment Study | SD-CR | SD-CRE | no | 8.09 | 0.115 | 0.0923 | no | chromium | 11.6 | mg/kg | yes | no | 110 | mg/kg-dw | 0.11 | 0.29 | no
OU 2 | 661.3 | Upper Lacustrine CSM Unit | 2009–2011 Beach Sediment Study | SD-HT | SD-HTA | no | 8.16 | 0.443 | 0.103 | no | chromium | 21.8 | mg/kg | yes | no | 110 | mg/kg-dw | 0.20 | 0.29 | no
OU 2 | 661.4 | Upper Lacustrine CSM Unit | 2009–2011 Beach Sediment Study | SD-HT | SD-HTB | no | 7.82 | 0.307 | 0.0999 | no | chromium | 25.2 | mg/kg | yes | no | 110 | mg/kg-dw | 0.23 | 0.29 | no
OU 2 | 661.4 | Upper Lacustrine CSM Unit | 2009–2011 Beach Sediment Study | SD-HT | SD-HTC | yes | 7.85 | 0.417 | 0.104 | no | chromium | 31.6 | mg/kg | yes | no | 110 | mg/kg-dw | 0.29 | 0.29 | no
OU 2 | 661.4 | Upper Lacustrine CSM Unit | 2009–2011 Beach Sediment Study | SD-HT | SD-HTD | no | 7.91 | 0.279 | 0.0954 | no | chromium | 23.2 | mg/kg | yes | no | 110 | mg/kg-dw | 0.21 | 0.29 | no
OU 2 | 661.4 | Upper Lacustrine CSM Unit | 2009–2011 Beach Sediment Study | SD-HT | SD-HTE | no | 8.70 | 0.0580 | 0.0797 | no | chromium | 6.93 | mg/kg | yes | no | 110 | mg/kg-dw | 0.063 | 0.29 | no
OU 2 | 699.9 | Upper Lacustrine CSM Unit | 2009–2011 Beach Sediment Study | SD-LY | SD-LYA | no | 7.22 | 0.294 | 0.101 | no | chromium | 11.0 | mg/kg | yes | no | 110 | mg/kg-dw | 0.10 | 0.29 | no
OU 2 | 699.9 | Upper Lacustrine CSM Unit | 2009–2011 Beach Sediment Study | SD-LY | SD-LYB | no | 7.36 | 0.373 | 0.101 | no | chromium | 11.1 | mg/kg | yes | no | 110 | mg/kg-dw | 0.10 | 0.29 | no
OU 2 | 699.9 | Upper Lacustrine CSM Unit | 2009–2011 Beach Sediment Study | SD-LY | SD-LYC | yes | 7.09 | 0.606 | 0.122 | no | chromium | 11.7 | mg/kg | yes | no | 110 | mg/kg-dw | 0.11 | 0.29 | no
OU 2 | 699.9 | Upper Lacustrine CSM Unit | 2009–2011 Beach Sediment Study | SD-LY | SD-LYD | no | 6.99 | 0.541 | 0.111 | no | chromium | 9.78 | mg/kg | yes | no | 110 | mg/kg-dw | 0.089 | 0.29 | no
OU 2 | 699.9 | Upper Lacustrine CSM Unit | 2009–2011 Beach Sediment Study | SD-LY | SD-LYE | no | 7.03 | 0.506 | 0.121 | no | chromium | 11.3 | mg/kg | yes | no | 110 | mg/kg-dw | 0.10 | 0.29 | no
OU 2 | 661.5 | Upper Lacustrine CSM Unit | 2009–2011 Beach Sediment Study | SD-NZ | SD-NZA | no | 7.98 | 0.130 | 0.0837 | no | chromium | 19.1 | mg/kg | yes | no | 110 | mg/kg-dw | 0.17 | 0.29 | no
OU 2 | 661.4 | Upper Lacustrine CSM Unit | 2009–2011 Beach Sediment Study | SD-NZ | SD-NZB | no | 8.34 | 0.0530 | 0.0799 | no | chromium | 15.8 | mg/kg | yes | no | 110 | mg/kg-dw | 0.14 | 0.29 | no
OU 2 | 661.4 | Upper Lacustrine CSM Unit | 2009–2011 Beach Sediment Study | SD-NZ | SD-NZC | no | 7.72 | 0.0520 | 0.0810 | no | chromium | 16.8 | mg/kg | yes | no | 110 | mg/kg-dw | 0.15 | 0.29 | no
OU 2 | 661.4 | Upper Lacustrine CSM Unit | 2009–2011 Beach Sediment Study | SD-NZ | SD-NZD | no | 8.11 | 0.0830 | 0.0845 | no | chromium | 18.6 | mg/kg | yes | no | 110 | mg/kg-dw | 0.17 | 0.29 | no
OU 2 | 661.5 | Upper Lacustrine CSM Unit | 2009–2011 Beach Sediment Study | SD-NZ | SD-NZE | yes | 8.07 | 0.116 | 0.0855 | no | chromium | 20.6 | mg/kg | yes | no | 110 | mg/kg-dw | 0.19 | 0.29 | no
OU 2 | 698.2 | Upper Lacustrine CSM Unit | 2013 Phase 2 Sediment Study | 4B-C2 | SE-4B-C2 | NA | 7.08 | 2.82 | 0.137 | no | chromium | 32.2 | mg/kg | yes | no | 110 | mg/kg-dw | 0.29 | 0.29 | no
OU 2 | 692.1 | Upper Lacustrine CSM Unit | 2013 Phase 2 Sediment Study | 4B-C3 | SE-4B-C3 | NA | 6.56 | 2.21 | 0.136 | no | chromium | 28.6 | mg/kg | yes | no | 110 | mg/kg-dw | 0.26 | 0.29 | no
OU 2 | 687 | Upper Lacustrine CSM Unit | 2013 Phase 2 Sediment Study | 4B-C4 | SE-4B-C4 | NA | 7.37 | 1.68 | 1.45 | no | chromium | 28.8 | mg/kg | yes | yes | 110 | mg/kg-dw | 0.26 | 0.29 | no
OU 2 | 677.6 | Upper Lacustrine CSM Unit | 2013 Phase 2 Sediment Study | 5-B1 | SE-5-B1 | NA | 7.39 | 0.940 | 0.127 | no | chromium | 28.8 | mg/kg | yes | yes | 110 | mg/kg-dw | 0.26 | 0.29 | no
OU 2 | 677.6 | Upper Lacustrine CSM Unit | 2013 Phase 2 Sediment Study | 5-B2 | SE-5-B2 | NA | 6.80 | 1.59 | 0.604 | no | chromium | 42.3 | mg/kg | yes | yes | 110 | mg/kg-dw | 0.38 | 0.29 | yes
OU 2 | 677.6 | Upper Lacustrine CSM Unit | 2013 Phase 2 Sediment Study | 5-B3 | SE-5-B3 | NA | 6.73 | 2.18 | 0.136 | no | chromium | 31.4 | mg/kg | yes | yes | 110 | mg/kg-dw | 0.29 | 0.29 | no
OU 2 | 675.9 | Upper Lacustrine CSM Unit | 2013 Phase 2 Sediment Study | 5-B4 | SE-5-B4 | NA | 6.59 | 2.26 | 0.134 | no | chromium | 31.5 | mg/kg | yes | yes | 110 | mg/kg-dw | 0.29 | 0.29 | no
OU 2 | 675.3 | Upper Lacustrine CSM Unit | 2013 Phase 2 Sediment Study | 5-B5 | SE-5-B5 | NA | 6.90 | 2.08 | 0.139 | no | chromium | 39.1 | mg/kg | yes | yes | 110 | mg/kg-dw | 0.36 | 0.29 | yes
OU 2 | 675.1 | Upper Lacustrine CSM Unit | 2013 Phase 2 Sediment Study | 5-B6 | SE-5-B6 | NA | 6.63 | 1.72 | 0.145 | no | chromium | 36.5 | mg/kg | yes | yes | 110 | mg/kg-dw | 0.33 | 0.29 | yes
OU 2 | 679.6 | Upper Lacustrine CSM Unit | 2013 Phase 2 Sediment Study | 5-C1 | SE-5-C1 | NA | 6.49 | 2.63 | 0.138 | no | chromium | 30.2 | mg/kg | yes | yes | 110 | mg/kg-dw | 0.27 | 0.29 | no
OU 2 | 677.6 | Upper Lacustrine CSM Unit | 2013 Phase 2 Sediment Study | 5-C2 | SE-5-C2 | NA | 6.78 | 1.15 | 0.134 | no | chromium | 29.2 | mg/kg | yes | yes | 110 | mg/kg-dw | 0.27 | 0.29 | no
OU 2 | 676.5 | Upper Lacustrine CSM Unit | 2013 Phase 2 Sediment Study | 5-C3 | SE-5-C3 | NA | 6.79 | 1.73 | 0.135 | no | chromium | 35.0 | mg/kg | yes | yes | 110 | mg/kg-dw | 0.32 | 0.29 | yes
OU 2 | 674.5 | Upper Lacustrine CSM Unit | 2013 Phase 2 Sediment Study | 5-C4 | SE-5-C4 | NA | 6.80 | 1.46 | 0.131 | no | chromium | 34.4 | mg/kg | yes | yes | 110 | mg/kg-dw | 0.31 | 0.29 | yes
OU 2 | 673.2 | Upper Lacustrine CSM Unit | 2013 Phase 2 Sediment Study | 5B-C1 | SE-5B-C1 | NA | 8.46 | 1.19 | 0.127 | no | chromium | 31.7 | mg/kg | yes | yes | 110 | mg/kg-dw | 0.29 | 0.29 | no
OU 2 | 670.2 | Upper Lacustrine CSM Unit | 2013 Phase 2 Sediment Study | 5B-C2 | SE-5B-C2 | NA | 6.83 | 0.825 | 5.03 | no | chromium | 32.4 | mg/kg | yes | no | 110 | mg/kg-dw | 0.29 | 0.29 | no
OU 2 | 670.1 | Upper Lacustrine CSM Unit | 2013 Phase 2 Sediment Study | 5B-C3 | SE-5B-C3 | NA | 6.88 | 0.384 | 0.114 | no | chromium | 11.4 | mg/kg | yes | no | 110 | mg/kg-dw | 0.10 | 0.29 | no
OU 2 | 666.7 | Upper Lacustrine CSM Unit | 2013 Phase 2 Sediment Study | 5B-C4 | SE-5B-C4 | NA | 6.51 | 1.22 | 0.142 | no | chromium | 35.3 | mg/kg | yes | no | 110 | mg/kg-dw | 0.32 | 0.29 | yes
OU 2 | 664.9 | Upper Lacustrine CSM Unit | 2013 Phase 2 Sediment Study | 6-B1 | SE-6-B1 | NA | 6.74 | 1.23 | 0.108 | no | chromium | 18.7 | mg/kg | yes | no | 110 | mg/kg-dw | 0.17 | 0.29 | no
OU 2 | 665 | Upper Lacustrine CSM Unit | 2013 Phase 2 Sediment Study | 6-B2 | SE-6-B2 | NA | 7.16 | 1.30 | 0.131 | no | chromium | 31.3 | mg/kg | yes | no | 110 | mg/kg-dw | 0.28 | 0.29 | no
OU 2 | 664 | Upper Lacustrine CSM Unit | 2013 Phase 2 Sediment Study | 6-B4 | SE-6-B4 | NA | 6.82 | 1.32 | 0.141 | no | chromium | 26.1 | mg/kg | yes | no | 110 | mg/kg-dw | 0.24 | 0.29 | no
OU 2 | 663.8 | Upper Lacustrine CSM Unit | 2013 Phase 2 Sediment Study | 6-B5 | SE-6-B5 | NA | 7.22 | 1.21 | 0.517 | no | chromium | 34.8 | mg/kg | yes | no | 110 | mg/kg-dw | 0.32 | 0.29 | yes
OU 2 | 663.6 | Upper Lacustrine CSM Unit | 2013 Phase 2 Sediment Study | 6-B6 | SE-6-B6 | NA | 6.61 | 2.45 | 0.127 | no | chromium | 34.2 | mg/kg | yes | no | 110 | mg/kg-dw | 0.31 | 0.29 | yes
OU 2 | 665.2 | Upper Lacustrine CSM Unit | 2013 Phase 2 Sediment Study | 6-C1 | SE-6-C1 | NA | 6.37 | 1.31 | 0.135 | no | chromium | 38.2 | mg/kg | yes | no | 110 | mg/kg-dw | 0.35 | 0.29 | yes
OU 2 | 665.3 | Upper Lacustrine CSM Unit | 2013 Phase 2 Sediment Study | 6-C2 | SE-6-C2 | NA | 6.72 | 1.02 | 0.131 | no | chromium | 31.8 | mg/kg | yes | no | 110 | mg/kg-dw | 0.29 | 0.29 | no
OU 2 | 663.7 | Upper Lacustrine CSM Unit | 2013 Phase 2 Sediment Study | 6-C3 | SE-6-C3 | NA | 7.06 | 1.24 | 0.280 | no | chromium | 33.2 | mg/kg | yes | no | 110 | mg/kg-dw | 0.30 | 0.29 | yes
OU 2 | 663.5 | Upper Lacustrine CSM Unit | 2013 Phase 2 Sediment Study | 6-C4 | SE-6-C4 | NA | 6.79 | 1.07 | 0.141 | no | chromium | 34.1 | mg/kg | yes | no | 110 | mg/kg-dw | 0.31 | 0.29 | yes
OU 2 | 665.5 | Upper Lacustrine CSM Unit | 2013 Phase 2 Sediment Study | 6-R3 | SE-6-R3 | NA | 6.61 | 1.28 | 0.126 | no | chromium | 32.8 | mg/kg | yes | no | 110 | mg/kg-dw | 0.30 | 0.29 | yes
OU 2 | 662.5 | Upper Lacustrine CSM Unit | 2013 Phase 2 Sediment Study | 6B-C1 | SE-6B-C1 | NA | 6.72 | 1.03 | 0.136 | no | chromium | 32.8 | mg/kg | yes | no | 110 | mg/kg-dw | 0.30 | 0.29 | yes
OU 2 | 658.9 | Upper Lacustrine CSM Unit | 2013 Phase 2 Sediment Study | 6B-C2 | SE-6B-C2 | NA | 6.70 | 1.15 | 0.124 | no | chromium | 36.6 | mg/kg | yes | yes | 110 | mg/kg-dw | 0.33 | 0.29 | yes
OU 2 | 699 | Upper Lacustrine CSM Unit | 2013 Phase 2 Sediment Study | REF-1 | SE-REF-1 | NA | 7.14 | 0.882 | 0.111 | no | chromium | 19.6 | mg/kg | yes | no | 110 | mg/kg-dw | 0.18 | 0.29 | no
OU 2 | 696.1 | Upper Lacustrine CSM Unit | 2013 Phase 2 Sediment Study | REF-2 | SE-REF-2 | NA | 6.46 | 0.649 | 0.115 | no | chromium | 13.6 | mg/kg | yes | yes | 110 | mg/kg-dw | 0.12 | 0.29 | no
OU 2 | 689 | Upper Lacustrine CSM Unit | 2013 Phase 2 Sediment Study | REF-3 | SE-REF-3 | NA | 7.35 | 0.961 | 0.141 | no | chromium | 26.1 | mg/kg | yes | yes | 110 | mg/kg-dw | 0.24 | 0.29 | no
OU 2 | 678.9 | Upper Lacustrine CSM Unit | 2013 Phase 2 Sediment Study | REF-4 | SE-REF-4 | NA | 7.20 | 0.666 | 0.114 | no | chromium | 23.3 | mg/kg | yes | yes | 110 | mg/kg-dw | 0.21 | 0.29 | no
OU 2 | 675.2 | Upper Lacustrine CSM Unit | 2013 Phase 2 Sediment Study | REF-5 | SE-REF-5 | NA | 7.26 | 0.267 | 0.0921 | yes | chromium | 12.6 | mg/kg | yes | yes | 110 | mg/kg-dw | 0.11 | 0.29 | no
OU 2 | 684.9 | Upper Lacustrine CSM Unit | 2013 Phase 2 Sediment Study | TRIB-1 | SE-TRIB-1 | NA | 7.32 | 0.0625 | 0.0437 | yes | chromium | 2.24 | mg/kg | yes | no | 110 | mg/kg-dw | 0.020 | 0.29 | no
OU 2 | 684 | Upper Lacustrine CSM Unit | 2013 Phase 2 Sediment Study | TRIB-3 | SE-TRIB-3 | NA | 8.44 | 0.314 | 0.0835 | yes | chromium | 21.2 | mg/kg | yes | yes | 110 | mg/kg-dw | 0.19 | 0.29 | no
OU 2 | 657.8 | Upper Lacustrine CSM Unit | 2005 Phase 1 Sediment Sampling | RM658A1(X3) | 5164484 | NA | nm | 0.250 | 0.0969 | no | chromium | 30.6 | mg/kg | yes | no | 110 | mg/kg-dw | 0.28 | 0.29 | no
OU 2 | 658 | Upper Lacustrine CSM Unit | 2005 Phase 1 Sediment Sampling | RM658X1 | 5164421,J4FF1,MJ4FF1 | NA | nm | 0.127 | 0.0882 | no | chromium | 30.2 | mg/kg | yes | no | 110 | mg/kg-dw | 0.27 | 0.29 | no
OU 2 | 658 | Upper Lacustrine CSM Unit | 2005 Phase 1 Sediment Sampling | RM658X2 | 5164422,J4FF2,MJ4FF2 | NA | nm | 0.504 | 0.108 | no | chromium | 31.6 | mg/kg | yes | no | 110 | mg/kg-dw | 0.29 | 0.29 | no
OU 2 | 661.2 | Upper Lacustrine CSM Unit | 2005 Phase 1 Sediment Sampling | RM661A1(X1) | 5164483,J4FM3,MJ4FM3 | NA | nm | 0.136 | 0.0956 | yes | chromium | 16.6 | mg/kg | yes | no | 110 | mg/kg-dw | 0.15 | 0.29 | no
OU 2 | 661 | Upper Lacustrine CSM Unit | 2005 Phase 1 Sediment Sampling | RM661X2 | 5164427 | NA | nm | 0.698 | 0.122 | no | chromium | 34.7 | mg/kg | yes | no | 110 | mg/kg-dw | 0.32 | 0.29 | yes
OU 2 | 660.9 | Upper Lacustrine CSM Unit | 2005 Phase 1 Sediment Sampling | RM661X3 | 5164428,J4FF8,MJ4FF8 | NA | nm | 0.108 | 0.0892 | yes | chromium | 38.9 | mg/kg | yes | no | 110 | mg/kg-dw | 0.35 | 0.29 | yes
OU 2 | 664 | Upper Lacustrine CSM Unit | 2005 Phase 1 Sediment Sampling | RM664X1 | 5164423,J4FF3,MJ4FF3 | NA | nm | 0.119 | 0.0946 | yes | chromium | 39.9 | mg/kg | yes | no | 110 | mg/kg-dw | 0.36 | 0.29 | yes
OU 2 | 664 | Upper Lacustrine CSM Unit | 2005 Phase 1 Sediment Sampling | RM664X2 | 5164424,J4FF4,MJ4FF4 | NA | nm | 1.39 | 0.128 | no | chromium | 38.5 | mg/kg | yes | no | 110 | mg/kg-dw | 0.35 | 0.29 | yes
OU 2 | 664 | Upper Lacustrine CSM Unit | 2005 Phase 1 Sediment Sampling | RM664X3 | 5164426 | NA | nm | 0.0369 | 0.0779 | yes | chromium | 18.8 | mg/kg | yes | no | 110 | mg/kg-dw | 0.17 | 0.29 | no
OU 2 | 667 | Upper Lacustrine CSM Unit | 2005 Phase 1 Sediment Sampling | RM667X1 | 5154514,J4FA0,MJ4FA0 | NA | nm | 0.0465 | 0.0775 | yes | chromium | 17.3 | mg/kg | yes | no | 110 | mg/kg-dw | 0.16 | 0.29 | no
OU 2 | 667 | Upper Lacustrine CSM Unit | 2005 Phase 1 Sediment Sampling | RM667X2 | 5154515,J4FA1,MJ4FA1 | NA | nm | 1.49 | 0.131 | no | chromium | 36.8 | mg/kg | yes | no | 110 | mg/kg-dw | 0.33 | 0.29 | yes
OU 2 | 666.6 | Upper Lacustrine CSM Unit | 2005 Phase 1 Sediment Sampling | RM667X3 | 5154516,J4FA2,MJ4FA2 | NA | nm | 0.274 | 0.0891 | yes | chromium | 24.8 | mg/kg | yes | no | 110 | mg/kg-dw | 0.23 | 0.29 | no
OU 2 | 670 | Upper Lacustrine CSM Unit | 2005 Phase 1 Sediment Sampling | RM670X1 | 5154493,J4F82,MJ4F82 | NA | nm | 0.132 | 0.0898 | yes | chromium | 17.7 | mg/kg | yes | no | 110 | mg/kg-dw | 0.16 | 0.29 | no
OU 2 | 670 | Upper Lacustrine CSM Unit | 2005 Phase 1 Sediment Sampling | RM670X2 | 5154498 | NA | nm | 0.973 | 0.132 | no | chromium | 33.8 | mg/kg | yes | no | 110 | mg/kg-dw | 0.31 | 0.29 | yes
OU 2 | 670 | Upper Lacustrine CSM Unit | 2005 Phase 1 Sediment Sampling | RM670X3 | 5154513,J4F99,MJ4F99 | NA | nm | 0.108 | 0.0879 | yes | chromium | 16.6 | mg/kg | yes | no | 110 | mg/kg-dw | 0.15 | 0.29 | no
OU 2 | 673 | Upper Lacustrine CSM Unit | 2005 Phase 1 Sediment Sampling | RM673B1 | 5154479 | NA | nm | 0.149 | 0.0828 | yes | chromium | 14.0 | mg/kg | yes | no | 110 | mg/kg-dw | 0.13 | 0.29 | no
OU 2 | 673 | Upper Lacustrine CSM Unit | 2005 Phase 1 Sediment Sampling | RM673B2 | 5154480,J4F69,MJ4F69 | NA | nm | 0.368 | 0.103 | no | chromium | 24.2 | mg/kg | yes | no | 110 | mg/kg-dw | 0.22 | 0.29 | no
OU 2 | 672.9 | Upper Lacustrine CSM Unit | 2005 Phase 1 Sediment Sampling | RM673B3 | 5154481,J4F70,MJ4F70 | NA | nm | 0.466 | 0.109 | no | chromium | 18.0 | mg/kg | yes | no | 110 | mg/kg-dw | 0.16 | 0.29 | no
OU 2 | 673 | Upper Lacustrine CSM Unit | 2005 Phase 1 Sediment Sampling | RM673X1 | 5154490,J4F79,MJ4F79 | NA | nm | 0.718 | 0.115 | no | chromium | 30.3 | mg/kg | yes | no | 110 | mg/kg-dw | 0.28 | 0.29 | no
OU 2 | 673 | Upper Lacustrine CSM Unit | 2005 Phase 1 Sediment Sampling | RM673X2 | 5154491,J4F80,MJ4F80 | NA | nm | 1.11 | 0.134 | no | chromium | 38.5 | mg/kg | yes | no | 110 | mg/kg-dw | 0.35 | 0.29 | yes
OU 2 | 673.1 | Upper Lacustrine CSM Unit | 2005 Phase 1 Sediment Sampling | RM673X3 | 5154492,J4F81,MJ4F81 | NA | nm | 0.0800 | 0.0798 | no | chromium | 22.9 | mg/kg | yes | no | 110 | mg/kg-dw | 0.21 | 0.29 | no
OU 2 | 674.4 | Upper Lacustrine CSM Unit | 2005 Phase 1 Sediment Sampling | RM675B1 | 5154526 | NA | nm | 0.922 | 0.117 | yes | chromium | 17.6 | mg/kg | yes | no | 110 | mg/kg-dw | 0.16 | 0.29 | no
OU 2 | 674.4 | Upper Lacustrine CSM Unit | 2005 Phase 1 Sediment Sampling | RM675B2 | 5154527,J4FB3,MJ4FB3 | NA | nm | 0.347 | 0.0973 | no | chromium | 17.7 | mg/kg | yes | no | 110 | mg/kg-dw | 0.16 | 0.29 | no
OU 2 | 674.4 | Upper Lacustrine CSM Unit | 2005 Phase 1 Sediment Sampling | RM675B3 | 5154528,J4FB4,MJ4FB4 | NA | nm | 0.533 | 0.123 | no | chromium | 28.0 | mg/kg | yes | no | 110 | mg/kg-dw | 0.25 | 0.29 | no
OU 2 | 676.2 | Upper Lacustrine CSM Unit | 2005 Phase 1 Sediment Sampling | RM676A1(X3) | 5164458 | NA | nm | 0.107 | 0.0884 | no | chromium | 24.4 | mg/kg | yes | no | 110 | mg/kg-dw | 0.22 | 0.29 | no
OU 2 | 675.2 | Upper Lacustrine CSM Unit | 2005 Phase 1 Sediment Sampling | RM676X1 | 5154482,J4F71,MJ4F71 | NA | nm | 0.0590 | 0.0703 | yes | chromium | 8.40 | mg/kg | yes | no | 110 | mg/kg-dw | 0.076 | 0.29 | no
OU 2 | 676 | Upper Lacustrine CSM Unit | 2005 Phase 1 Sediment Sampling | RM676X2 | 5154489,J4F78,MJ4F78 | NA | nm | 1.61 | 0.127 | no | chromium | 29.8 | mg/kg | yes | no | 110 | mg/kg-dw | 0.27 | 0.29 | no
OU 2 | 676.7 | Upper Lacustrine CSM Unit | 2005 Phase 1 Sediment Sampling | RM677A1(X3) | 5164456,J4FJ6,MJ4FJ6 | NA | nm | 0.533 | 0.0919 | no | chromium | 29.7 | mg/kg | yes | no | 110 | mg/kg-dw | 0.27 | 0.29 | no
OU 2 | 677.1 | Upper Lacustrine CSM Unit | 2005 Phase 1 Sediment Sampling | RM677X1 | 5154463,J4F62,MJ4F62 | NA | nm | 0.0380 | 0.0805 | yes | chromium | 20.3 | mg/kg | yes | no | 110 | mg/kg-dw | 0.18 | 0.29 | no
OU 2 | 677 | Upper Lacustrine CSM Unit | 2005 Phase 1 Sediment Sampling | RM677X2 | 5154460,J4F59,MJ4F59 | NA | nm | 1.61 | 0.141 | no | chromium | 41.5 | mg/kg | yes | no | 110 | mg/kg-dw | 0.38 | 0.29 | yes
OU 2 | 678.2 | Upper Lacustrine CSM Unit | 2005 Phase 1 Sediment Sampling | RM678A1(X1) | 5164454,J4FJ4,MJ4FJ4 | NA | nm | 0.141 | 0.0880 | yes | chromium | 16.9 | mg/kg | yes | no | 110 | mg/kg-dw | 0.15 | 0.29 | no
OU 2 | 678.1 | Upper Lacustrine CSM Unit | 2005 Phase 1 Sediment Sampling | RM678X2 | 5154454,J4F43,MJ4F43 | NA | nm | 1.64 | 0.146 | no | chromium | 52.8 | mg/kg | yes | no | 110 | mg/kg-dw | 0.48 | 0.29 | yes
OU 2 | 678 | Upper Lacustrine CSM Unit | 2005 Phase 1 Sediment Sampling | RM678X3 | 5154461,J4F60,MJ4F60 | NA | nm | 1.62 | 0.146 | no | chromium | 44.2 | mg/kg | yes | no | 110 | mg/kg-dw | 0.40 | 0.29 | yes
OU 2 | 678 | Upper Lacustrine CSM Unit | 2005 Phase 1 Sediment Sampling | RM678X4 | 5154462,J4F61,MJ4F61 | NA | nm | 1.95 | 0.143 | no | chromium | 50.8 | mg/kg | yes | no | 110 | mg/kg-dw | 0.46 | 0.29 | yes
OU 2 | 678 | Upper Lacustrine CSM Unit | 2005 Phase 1 Sediment Sampling | RM678X5 | 5154455,J4F54,MJ4F54 | NA | nm | 1.67 | 0.140 | no | chromium | 45.9 | mg/kg | yes | no | 110 | mg/kg-dw | 0.42 | 0.29 | yes
OU 2 | 678 | Upper Lacustrine CSM Unit | 2005 Phase 1 Sediment Sampling | RM678X6 | 5154457,J4F56,MJ4F56 | NA | nm | 0.514 | 0.105 | no | chromium | 22.8 | mg/kg | yes | no | 110 | mg/kg-dw | 0.21 | 0.29 | no
OU 2 | 678 | Upper Lacustrine CSM Unit | 2005 Phase 1 Sediment Sampling | RM678X7 | 5154458,J4F57,MJ4F57 | NA | nm | 0.0526 | 0.0779 | yes | chromium | 15.5 | mg/kg | yes | no | 110 | mg/kg-dw | 0.14 | 0.29 | no
OU 2 | 679 | Upper Lacustrine CSM Unit | 2005 Phase 1 Sediment Sampling | RM679X1 | 5154442,J4F31,MJ4F31 | NA | nm | 0.314 | 0.0914 | no | chromium | 26.2 | mg/kg | yes | yes | 110 | mg/kg-dw | 0.24 | 0.29 | no
OU 2 | 679 | Upper Lacustrine CSM Unit | 2005 Phase 1 Sediment Sampling | RM679X2 | 5154443,J4F32,MJ4F32 | NA | nm | 1.65 | 0.138 | no | chromium | 35.4 | mg/kg | yes | yes | 110 | mg/kg-dw | 0.32 | 0.29 | yes
OU 2 | 679 | Upper Lacustrine CSM Unit | 2005 Phase 1 Sediment Sampling | RM679X3 | 5154449 | NA | nm | 0.128 | 0.0761 | yes | chromium | 12.5 | mg/kg | yes | no | 110 | mg/kg-dw | 0.11 | 0.29 | no
OU 2 | 679.8 | Upper Lacustrine CSM Unit | 2005 Phase 1 Sediment Sampling | RM680A1(X1) | 5164451 | NA | nm | 0.271 | 0.0937 | yes | chromium | 23.8 | mg/kg | yes | no | 110 | mg/kg-dw | 0.22 | 0.29 | no
OU 2 | 680 | Upper Lacustrine CSM Unit | 2005 Phase 1 Sediment Sampling | RM680X2 | 5154450,J4F39,MJ4F39 | NA | nm | 1.63 | 0.142 | no | chromium | 39.8 | mg/kg | yes | no | 110 | mg/kg-dw | 0.36 | 0.29 | yes
OU 2 | 680.2 | Upper Lacustrine CSM Unit | 2005 Phase 1 Sediment Sampling | RM681X1 | 5154451,J4F40,MJ4F40 | NA | nm | 0.0493 | 0.0763 | yes | chromium | 12.8 | mg/kg | yes | no | 110 | mg/kg-dw | 0.12 | 0.29 | no
OU 2 | 682.3 | Upper Lacustrine CSM Unit | 2005 Phase 1 Sediment Sampling | RM683X1 | 5154419,J4F09,MJ4F09 | NA | nm | 0.181 | 0.0855 | yes | chromium | 21.5 | mg/kg | yes | no | 110 | mg/kg-dw | 0.20 | 0.29 | no
OU 2 | 682.4 | Upper Lacustrine CSM Unit | 2005 Phase 1 Sediment Sampling | RM683X2 | 5154420,J4F10,MJ4F10 | NA | nm | 1.67 | 0.140 | no | chromium | 39.2 | mg/kg | yes | no | 110 | mg/kg-dw | 0.36 | 0.29 | yes
OU 2 | 682.4 | Upper Lacustrine CSM Unit | 2005 Phase 1 Sediment Sampling | RM683X3 | 5154421,J4F11,MJ4F11 | NA | nm | 0.168 | 0.0826 | no | chromium | 18.1 | mg/kg | yes | no | 110 | mg/kg-dw | 0.16 | 0.29 | no
OU 2 | 684 | Upper Lacustrine CSM Unit | 2005 Phase 1 Sediment Sampling | RM685R1 | 5164496,J4FN6,MJ4FN6 | NA | nm | 3.18 | 0.0926 | yes | chromium | 23.8 | mg/kg | yes | no | 110 | mg/kg-dw | 0.22 | 0.29 | no
OU 2 | 685.5 | Upper Lacustrine CSM Unit | 2005 Phase 1 Sediment Sampling | RM686A1(X3) | 5164439,J4FG9,MJ4FG9 | NA | nm | 0.0644 | 0.0800 | yes | chromium | 9.10 | mg/kg | yes | no | 110 | mg/kg-dw | 0.083 | 0.29 | no
OU 2 | 684.9 | Upper Lacustrine CSM Unit | 2005 Phase 1 Sediment Sampling | RM686R1 | 5164489,J4FM9,MJ4FM9 | NA | nm | 1.52 | 0.0704 | yes | chromium | 8.90 | mg/kg | yes | no | 110 | mg/kg-dw | 0.081 | 0.29 | no
OU 2 | 685.4 | Upper Lacustrine CSM Unit | 2005 Phase 1 Sediment Sampling | RM686X1 | 5154417,J4F07,MJ4F07 | NA | nm | 0.0376 | 0.0804 | yes | chromium | 14.8 | mg/kg | yes | no | 110 | mg/kg-dw | 0.13 | 0.29 | no
OU 2 | 685.4 | Upper Lacustrine CSM Unit | 2005 Phase 1 Sediment Sampling | RM686X2 | 5154418,J4F08,MJ4F08 | NA | nm | 1.38 | 0.140 | no | chromium | 34.9 | mg/kg | yes | no | 110 | mg/kg-dw | 0.32 | 0.29 | yes
OU 2 | 686.1 | Upper Lacustrine CSM Unit | 2005 Phase 1 Sediment Sampling | RM687A1 | 5164440,J4FH0,MJ4FH0 | NA | nm | 1.67 | 0.122 | no | chromium | 21.2 | mg/kg | yes | no | 110 | mg/kg-dw | 0.19 | 0.29 | no
OU 2 | 688.9 | Upper Lacustrine CSM Unit | 2005 Phase 1 Sediment Sampling | RM689A1(X3) | 5164441,J4FH1,MJ4FH1 | NA | nm | 0.387 | 0.0893 | no | chromium | 16.9 | mg/kg | yes | no | 110 | mg/kg-dw | 0.15 | 0.29 | no
OU 2 | 689 | Upper Lacustrine CSM Unit | 2005 Phase 1 Sediment Sampling | RM689X1 | 5154415,J4EZ8,MJ4EZ8 | NA | nm | 0.0632 | 0.0752 | yes | chromium | 8.30 | mg/kg | yes | no | 110 | mg/kg-dw | 0.075 | 0.29 | no
OU 2 | 689 | Upper Lacustrine CSM Unit | 2005 Phase 1 Sediment Sampling | RM689X2 | 5154416,J4EZ9,MJ4EZ9 | NA | nm | 1.55 | 0.218 | no | chromium | 30.5 | mg/kg | yes | no | 110 | mg/kg-dw | 0.28 | 0.29 | no
OU 2 | 690.2 | Upper Lacustrine CSM Unit | 2005 Phase 1 Sediment Sampling | RM690B1 | 5154465,J4F49,MJ4F49 | NA | nm | 0.253 | 0.0976 | yes | chromium | 12.8 | mg/kg | yes | no | 110 | mg/kg-dw | 0.12 | 0.29 | no
OU 2 | 690.1 | Upper Lacustrine CSM Unit | 2005 Phase 1 Sediment Sampling | RM690B2 | 5154466,J4F50,MJ4F50 | NA | nm | 0.236 | 0.0909 | yes | chromium | 12.4 | mg/kg | yes | no | 110 | mg/kg-dw | 0.11 | 0.29 | no
OU 2 | 690.2 | Upper Lacustrine CSM Unit | 2005 Phase 1 Sediment Sampling | RM690B3 | 5154467,J4F51,MJ4F51 | NA | nm | 0.370 | 0.0988 | yes | chromium | 12.7 | mg/kg | yes | no | 110 | mg/kg-dw | 0.12 | 0.29 | no
OU 2 | 694.4 | Upper Lacustrine CSM Unit | 2005 Phase 1 Sediment Sampling | RM692A1(X1) | 5164438 | NA | nm | 0.0372 | 0.0748 | yes | chromium | 8.05 | mg/kg | yes | no | 110 | mg/kg-dw | 0.073 | 0.29 | no
OU 2 | 693 | Upper Lacustrine CSM Unit | 2005 Phase 1 Sediment Sampling | RM692X2 | 5144455 | NA | nm | 2.78 | 0.139 | no | chromium | 32.0 | mg/kg | yes | no | 110 | mg/kg-dw | 0.29 | 0.29 | no
OU 2 | 693.1 | Upper Lacustrine CSM Unit | 2005 Phase 1 Sediment Sampling | RM693X1 | 5154453,J4F42,MJ4F42 | NA | nm | 0.0464 | 0.0776 | yes | chromium | 13.0 | mg/kg | yes | no | 110 | mg/kg-dw | 0.12 | 0.29 | no
OU 2 | 695.9 | Upper Lacustrine CSM Unit | 2005 Phase 1 Sediment Sampling | RM695X1 | 5144451,J4F02,MJ4F02 | NA | nm | 0.0931 | 0.0829 | no | chromium | 19.4 | mg/kg | yes | no | 110 | mg/kg-dw | 0.18 | 0.29 | no
OU 2 | 696 | Upper Lacustrine CSM Unit | 2005 Phase 1 Sediment Sampling | RM695X2 | 5144452,J4F03,MJ4F03 | NA | nm | 2.64 | 0.133 | no | chromium | 26.4 | mg/kg | yes | no | 110 | mg/kg-dw | 0.24 | 0.29 | no
OU 2 | 696.1 | Upper Lacustrine CSM Unit | 2005 Phase 1 Sediment Sampling | RM695X3 | 5144453,J4F04,MJ4F04 | NA | nm | 0.0490 | 0.0870 | yes | chromium | 9.70 | mg/kg | yes | no | 110 | mg/kg-dw | 0.088 | 0.29 | no
OU 2 | 697.9 | Upper Lacustrine CSM Unit | 2005 Phase 1 Sediment Sampling | RM697B1 | 5154471,J4F44,MJ4F44 | NA | nm | 0.143 | 0.0861 | yes | chromium | 5.60 | mg/kg | yes | no | 110 | mg/kg-dw | 0.051 | 0.29 | no
OU 2 | 697.8 | Upper Lacustrine CSM Unit | 2005 Phase 1 Sediment Sampling | RM697B2 | 5154472,J4F45,MJ4F45 | NA | nm | 0.0725 | 0.129 | yes | chromium | 14.6 | mg/kg | yes | no | 110 | mg/kg-dw | 0.13 | 0.29 | no
OU 2 | 697.7 | Upper Lacustrine CSM Unit | 2005 Phase 1 Sediment Sampling | RM697B3 | 5154474 | NA | nm | 2.26 | 0.142 | no | chromium | 25.6 | mg/kg | yes | no | 110 | mg/kg-dw | 0.23 | 0.29 | no
OU 2 | 699.1 | Upper Lacustrine CSM Unit | 2005 Phase 1 Sediment Sampling | RM698A1(X1) | 5164434,J4FG4,MJ4FG4 | NA | nm | 2.17 | 0.317 | no | chromium | 34.9 | mg/kg | yes | no | 110 | mg/kg-dw | 0.32 | 0.29 | yes
OU 2 | 699 | Upper Lacustrine CSM Unit | 2005 Phase 1 Sediment Sampling | RM698X2 | 5144449,J4F00,MJ4F00 | NA | nm | 2.41 | 0.135 | no | chromium | 30.9 | mg/kg | yes | no | 110 | mg/kg-dw | 0.28 | 0.29 | no
OU 2 | 699 | Upper Lacustrine CSM Unit | 2005 Phase 1 Sediment Sampling | RM698X3 | 5144450,J4F01,MJ4F01 | NA | nm | 0.100 | 0.0599 | yes | chromium | 5.50 | mg/kg | yes | no | 110 | mg/kg-dw | 0.050 | 0.29 | no
OU 2 | 699.8 | Upper Lacustrine CSM Unit | 2005 Phase 1 Sediment Sampling | RM699T1 | 5144428,J4EY1,MJ4EY1 | NA | nm | 2.74 | 0.111 | no | chromium | 23.4 | mg/kg | yes | no | 110 | mg/kg-dw | 0.21 | 0.29 | no
OU 2 | 684 | Upper Lacustrine CSM Unit | 2013 USGS Toxicity Evaluation | TRB-03-NRT | CERC 14_TRB-03_SD_2 | NA | nm | 0.240 | 0.0875 | yes | copper | 11.4 | mg/kg | yes | no | 150 | mg/kg-dw | 0.076 | 0.19 | no
OU 2 | 686.3 | Upper Lacustrine CSM Unit | 2009–2011 Beach Sediment Study | SD-BC | SD-BCA | no | 6.44 | 0.756 | 0.111 | yes | copper | 12.5 | mg/kg | yes | no | 150 | mg/kg-dw | 0.083 | 0.19 | no
OU 2 | 686.3 | Upper Lacustrine CSM Unit | 2009–2011 Beach Sediment Study | SD-BC | SD-BCB | yes | 6.29 | 0.365 | 0.109 | no | copper | 14.0 | mg/kg | yes | no | 150 | mg/kg-dw | 0.093 | 0.19 | no
OU 2 | 686.2 | Upper Lacustrine CSM Unit | 2009–2011 Beach Sediment Study | SD-BC | SD-BCC | no | 6.69 | 0.343 | 0.0973 | no | copper | 10.4 | mg/kg | yes | no | 150 | mg/kg-dw | 0.069 | 0.19 | no
OU 2 | 686.2 | Upper Lacustrine CSM Unit | 2009–2011 Beach Sediment Study | SD-BC | SD-BCD | no | 6.51 | 0.0970 | 0.102 | yes | copper | 11.9 | mg/kg | yes | no | 150 | mg/kg-dw | 0.079 | 0.19 | no
OU 2 | 686.3 | Upper Lacustrine CSM Unit | 2009–2011 Beach Sediment Study | SD-BC | SD-BCE | no | 6.92 | 0.429 | 0.106 | no | copper | 12.2 | mg/kg | yes | no | 150 | mg/kg-dw | 0.081 | 0.19 | no
OU 2 | 671.8 | Upper Lacustrine CSM Unit | 2009–2011 Beach Sediment Study | SD-AA | SD-AAA | no | 7.96 | 0.134 | 0.0822 | no | copper | 12.0 | mg/kg | yes | no | 150 | mg/kg-dw | 0.080 | 0.19 | no
OU 2 | 671.7 | Upper Lacustrine CSM Unit | 2009–2011 Beach Sediment Study | SD-AA | SD-AAB | no | 8.16 | 0.0940 | 0.0826 | no | copper | 12.0 | mg/kg | yes | no | 150 | mg/kg-dw | 0.080 | 0.19 | no
OU 2 | 671.8 | Upper Lacustrine CSM Unit | 2009–2011 Beach Sediment Study | SD-AA | SD-AAC | no | 7.12 | 0.101 | 0.0847 | no | copper | 11.2 | mg/kg | yes | no | 150 | mg/kg-dw | 0.075 | 0.19 | no
OU 2 | 671.8 | Upper Lacustrine CSM Unit | 2009–2011 Beach Sediment Study | SD-AA | SD-AAD | yes | 7.13 | 0.104 | 0.0844 | no | copper | 12.4 | mg/kg | yes | no | 150 | mg/kg-dw | 0.083 | 0.19 | no
OU 2 | 671.8 | Upper Lacustrine CSM Unit | 2009–2011 Beach Sediment Study | SD-AA | SD-AAE | no | 7.37 | 0.0870 | 0.0811 | no | copper | 10.3 | mg/kg | yes | no | 150 | mg/kg-dw | 0.069 | 0.19 | no
OU 2 | 694.7 | Upper Lacustrine CSM Unit | 2009–2011 Beach Sediment Study | SD-BB | SD-BBA | no | 8.03 | 0.218 | 0.0937 | no | copper | 10.0 | mg/kg | yes | no | 150 | mg/kg-dw | 0.067 | 0.19 | no
OU 2 | 694.6 | Upper Lacustrine CSM Unit | 2009–2011 Beach Sediment Study | SD-BB | SD-BBB | yes | 7.82 | 0.427 | 0.105 | no | copper | 16.8 | mg/kg | yes | no | 150 | mg/kg-dw | 0.11 | 0.19 | no
OU 2 | 694.6 | Upper Lacustrine CSM Unit | 2009–2011 Beach Sediment Study | SD-BB | SD-BBC | no | 7.90 | 0.331 | 0.107 | no | copper | 15.4 | mg/kg | yes | no | 150 | mg/kg-dw | 0.10 | 0.19 | no
OU 2 | 694.6 | Upper Lacustrine CSM Unit | 2009–2011 Beach Sediment Study | SD-BB | SD-BBD | no | 7.79 | 0.166 | 0.0972 | no | copper | 11.3 | mg/kg | yes | no | 150 | mg/kg-dw | 0.075 | 0.19 | no
OU 2 | 694.6 | Upper Lacustrine CSM Unit | 2009–2011 Beach Sediment Study | SD-BB | SD-BBE | no | 7.72 | 0.236 | 0.101 | no | copper | 15.6 | mg/kg | yes | no | 150 | mg/kg-dw | 0.10 | 0.19 | no
OU 2 | 699.2 | Upper Lacustrine CSM Unit | 2009–2011 Beach Sediment Study | SD-CF | SD-CFA | no | 7.17 | 0.857 | 0.142 | no | copper | 41.5 | mg/kg | yes | no | 150 | mg/kg-dw | 0.28 | 0.19 | yes
OU 2 | 699.2 | Upper Lacustrine CSM Unit | 2009–2011 Beach Sediment Study | SD-CF | SD-CFB | yes | 7.26 | 1.05 | 0.137 | no | copper | 43.8 | mg/kg | yes | no | 150 | mg/kg-dw | 0.29 | 0.19 | yes
OU 2 | 699.2 | Upper Lacustrine CSM Unit | 2009–2011 Beach Sediment Study | SD-CF | SD-CFC | no | 7.60 | 0.365 | 0.123 | no | copper | 23.9 | mg/kg | yes | no | 150 | mg/kg-dw | 0.16 | 0.19 | no
OU 2 | 699.2 | Upper Lacustrine CSM Unit | 2009–2011 Beach Sediment Study | SD-CF | SD-CFD | no | 7.45 | 0.577 | 0.133 | no | copper | 31.0 | mg/kg | yes | no | 150 | mg/kg-dw | 0.21 | 0.19 | yes
OU 2 | 699.3 | Upper Lacustrine CSM Unit | 2009–2011 Beach Sediment Study | SD-CF | SD-CFE | no | 7.44 | 0.703 | 0.138 | no | copper | 37.3 | mg/kg | yes | no | 150 | mg/kg-dw | 0.25 | 0.19 | yes
OU 2 | 699.9 | Upper Lacustrine CSM Unit | 2009–2011 Beach Sediment Study | SD-CR | SD-CRA | yes | 7.60 | 0.174 | 0.0885 | no | copper | 14.5 | mg/kg | yes | no | 150 | mg/kg-dw | 0.097 | 0.19 | no
OU 2 | 699.9 | Upper Lacustrine CSM Unit | 2009–2011 Beach Sediment Study | SD-CR | SD-CRB | no | 7.96 | 0.127 | 0.0901 | no | copper | 11.4 | mg/kg | yes | no | 150 | mg/kg-dw | 0.076 | 0.19 | no
OU 2 | 699.9 | Upper Lacustrine CSM Unit | 2009–2011 Beach Sediment Study | SD-CR | SD-CRC | no | 8.25 | 0.105 | 0.0837 | no | copper | 11.2 | mg/kg | yes | no | 150 | mg/kg-dw | 0.075 | 0.19 | no
OU 2 | 699.9 | Upper Lacustrine CSM Unit | 2009–2011 Beach Sediment Study | SD-CR | SD-CRD | no | 8.16 | 0.132 | 0.0842 | no | copper | 11.1 | mg/kg | yes | no | 150 | mg/kg-dw | 0.074 | 0.19 | no
OU 2 | 699.9 | Upper Lacustrine CSM Unit | 2009–2011 Beach Sediment Study | SD-CR | SD-CRE | no | 8.09 | 0.115 | 0.0923 | no | copper | 11.6 | mg/kg | yes | no | 150 | mg/kg-dw | 0.077 | 0.19 | no
OU 2 | 661.3 | Upper Lacustrine CSM Unit | 2009–2011 Beach Sediment Study | SD-HT | SD-HTA | no | 8.16 | 0.443 | 0.103 | no | copper | 29.2 | mg/kg | yes | no | 150 | mg/kg-dw | 0.19 | 0.19 | no
OU 2 | 661.4 | Upper Lacustrine CSM Unit | 2009–2011 Beach Sediment Study | SD-HT | SD-HTB | no | 7.82 | 0.307 | 0.0999 | no | copper | 29.7 | mg/kg | yes | no | 150 | mg/kg-dw | 0.20 | 0.19 | yes
OU 2 | 661.4 | Upper Lacustrine CSM Unit | 2009–2011 Beach Sediment Study | SD-HT | SD-HTC | yes | 7.85 | 0.417 | 0.104 | no | copper | 31.9 | mg/kg | yes | no | 150 | mg/kg-dw | 0.21 | 0.19 | yes
OU 2 | 661.4 | Upper Lacustrine CSM Unit | 2009–2011 Beach Sediment Study | SD-HT | SD-HTD | no | 7.91 | 0.279 | 0.0954 | no | copper | 28.0 | mg/kg | yes | no | 150 | mg/kg-dw | 0.19 | 0.19 | no
OU 2 | 661.4 | Upper Lacustrine CSM Unit | 2009–2011 Beach Sediment Study | SD-HT | SD-HTE | no | 8.70 | 0.0580 | 0.0797 | no | copper | 12.4 | mg/kg | yes | no | 150 | mg/kg-dw | 0.083 | 0.19 | no
OU 2 | 699.9 | Upper Lacustrine CSM Unit | 2009–2011 Beach Sediment Study | SD-LY | SD-LYA | no | 7.22 | 0.294 | 0.101 | no | copper | 11.6 | mg/kg | yes | no | 150 | mg/kg-dw | 0.077 | 0.19 | no
OU 2 | 699.9 | Upper Lacustrine CSM Unit | 2009–2011 Beach Sediment Study | SD-LY | SD-LYB | no | 7.36 | 0.373 | 0.101 | no | copper | 14.5 | mg/kg | yes | no | 150 | mg/kg-dw | 0.097 | 0.19 | no
OU 2 | 699.9 | Upper Lacustrine CSM Unit | 2009–2011 Beach Sediment Study | SD-LY | SD-LYC | yes | 7.09 | 0.606 | 0.122 | no | copper | 20.9 | mg/kg | yes | no | 150 | mg/kg-dw | 0.14 | 0.19 | no
OU 2 | 699.9 | Upper Lacustrine CSM Unit | 2009–2011 Beach Sediment Study | SD-LY | SD-LYD | no | 6.99 | 0.541 | 0.111 | no | copper | 16.4 | mg/kg | yes | no | 150 | mg/kg-dw | 0.11 | 0.19 | no
OU 2 | 699.9 | Upper Lacustrine CSM Unit | 2009–2011 Beach Sediment Study | SD-LY | SD-LYE | no | 7.03 | 0.506 | 0.121 | no | copper | 15.9 | mg/kg | yes | no | 150 | mg/kg-dw | 0.11 | 0.19 | no
OU 2 | 661.5 | Upper Lacustrine CSM Unit | 2009–2011 Beach Sediment Study | SD-NZ | SD-NZA | yes | 7.98 | 0.130 | 0.0837 | no | copper | 18.0 | mg/kg | yes | no | 150 | mg/kg-dw | 0.12 | 0.19 | no
OU 2 | 661.4 | Upper Lacustrine CSM Unit | 2009–2011 Beach Sediment Study | SD-NZ | SD-NZB | no | 8.34 | 0.0530 | 0.0799 | no | copper | 14.4 | mg/kg | yes | no | 150 | mg/kg-dw | 0.096 | 0.19 | no
OU 2 | 661.4 | Upper Lacustrine CSM Unit | 2009–2011 Beach Sediment Study | SD-NZ | SD-NZC | no | 7.72 | 0.0520 | 0.0810 | no | copper | 16.1 | mg/kg | yes | no | 150 | mg/kg-dw | 0.11 | 0.19 | no
OU 2 | 661.4 | Upper Lacustrine CSM Unit | 2009–2011 Beach Sediment Study | SD-NZ | SD-NZD | no | 8.11 | 0.0830 | 0.0845 | no | copper | 17.3 | mg/kg | yes | no | 150 | mg/kg-dw | 0.12 | 0.19 | no
OU 2 | 661.5 | Upper Lacustrine CSM Unit | 2009–2011 Beach Sediment Study | SD-NZ | SD-NZE | no | 8.07 | 0.116 | 0.0855 | no | copper | 17.7 | mg/kg | yes | no | 150 | mg/kg-dw | 0.12 | 0.19 | no
OU 2 | 698.2 | Upper Lacustrine CSM Unit | 2013 Phase 2 Sediment Study | 4B-C2 | SE-4B-C2 | NA | 7.08 | 2.82 | 0.137 | no | copper | 91.4 | mg/kg | yes | no | 150 | mg/kg-dw | 0.61 | 0.19 | yes
OU 2 | 692.1 | Upper Lacustrine CSM Unit | 2013 Phase 2 Sediment Study | 4B-C3 | SE-4B-C3 | NA | 6.56 | 2.21 | 0.136 | no | copper | 84.2 | mg/kg | yes | no | 150 | mg/kg-dw | 0.56 | 0.19 | yes
OU 2 | 687 | Upper Lacustrine CSM Unit | 2013 Phase 2 Sediment Study | 4B-C4 | SE-4B-C4 | NA | 7.37 | 1.68 | 1.45 | no | copper | 85.1 | mg/kg | yes | no | 150 | mg/kg-dw | 0.57 | 0.19 | yes
OU 2 | 677.6 | Upper Lacustrine CSM Unit | 2013 Phase 2 Sediment Study | 5-B1 | SE-5-B1 | NA | 7.39 | 0.940 | 0.127 | no | copper | 42.6 | mg/kg | yes | no | 150 | mg/kg-dw | 0.28 | 0.19 | yes
OU 2 | 677.6 | Upper Lacustrine CSM Unit | 2013 Phase 2 Sediment Study | 5-B2 | SE-5-B2 | NA | 6.80 | 1.59 | 0.604 | no | copper | 99.2 | mg/kg | yes | no | 150 | mg/kg-dw | 0.66 | 0.19 | yes
OU 2 | 677.6 | Upper Lacustrine CSM Unit | 2013 Phase 2 Sediment Study | 5-B3 | SE-5-B3 | NA | 6.73 | 2.18 | 0.136 | no | copper | 104 | mg/kg | yes | no | 150 | mg/kg-dw | 0.69 | 0.19 | yes
OU 2 | 675.9 | Upper Lacustrine CSM Unit | 2013 Phase 2 Sediment Study | 5-B4 | SE-5-B4 | NA | 6.59 | 2.26 | 0.134 | no | copper | 95.8 | mg/kg | yes | no | 150 | mg/kg-dw | 0.64 | 0.19 | yes
OU 2 | 675.3 | Upper Lacustrine CSM Unit | 2013 Phase 2 Sediment Study | 5-B5 | SE-5-B5 | NA | 6.90 | 2.08 | 0.139 | no | copper | 113 | mg/kg | yes | no | 150 | mg/kg-dw | 0.75 | 0.19 | yes
OU 2 | 675.1 | Upper Lacustrine CSM Unit | 2013 Phase 2 Sediment Study | 5-B6 | SE-5-B6 | NA | 6.63 | 1.72 | 0.145 | no | copper | 96.6 | mg/kg | yes | no | 150 | mg/kg-dw | 0.64 | 0.19 | yes
OU 2 | 679.6 | Upper Lacustrine CSM Unit | 2013 Phase 2 Sediment Study | 5-C1 | SE-5-C1 | NA | 6.49 | 2.63 | 0.138 | no | copper | 106 | mg/kg | yes | no | 150 | mg/kg-dw | 0.71 | 0.19 | yes
OU 2 | 677.6 | Upper Lacustrine CSM Unit | 2013 Phase 2 Sediment Study | 5-C2 | SE-5-C2 | NA | 6.78 | 1.15 | 0.134 | no | copper | 73.7 | mg/kg | yes | no | 150 | mg/kg-dw | 0.49 | 0.19 | yes
OU 2 | 676.5 | Upper Lacustrine CSM Unit | 2013 Phase 2 Sediment Study | 5-C3 | SE-5-C3 | NA | 6.79 | 1.73 | 0.135 | no | copper | 94.1 | mg/kg | yes | no | 150 | mg/kg-dw | 0.63 | 0.19 | yes
OU 2 | 674.5 | Upper Lacustrine CSM Unit | 2013 Phase 2 Sediment Study | 5-C4 | SE-5-C4 | NA | 6.80 | 1.46 | 0.131 | no | copper | 84.7 | mg/kg | yes | no | 150 | mg/kg-dw | 0.56 | 0.19 | yes
OU 2 | 673.2 | Upper Lacustrine CSM Unit | 2013 Phase 2 Sediment Study | 5B-C1 | SE-5B-C1 | NA | 8.46 | 1.19 | 0.127 | no | copper | 61.8 | mg/kg | yes | no | 150 | mg/kg-dw | 0.41 | 0.19 | yes
OU 2 | 670.2 | Upper Lacustrine CSM Unit | 2013 Phase 2 Sediment Study | 5B-C2 | SE-5B-C2 | NA | 6.83 | 0.825 | 5.03 | no | copper | 329 | mg/kg | yes | no | 150 | mg/kg-dw | 2.2 | 0.19 | yes
OU 2 | 670.1 | Upper Lacustrine CSM Unit | 2013 Phase 2 Sediment Study | 5B-C3 | SE-5B-C3 | NA | 6.88 | 0.384 | 0.114 | no | copper | 15.9 | mg/kg | yes | no | 150 | mg/kg-dw | 0.11 | 0.19 | no
OU 2 | 666.7 | Upper Lacustrine CSM Unit | 2013 Phase 2 Sediment Study | 5B-C4 | SE-5B-C4 | NA | 6.51 | 1.22 | 0.142 | no | copper | 74.3 | mg/kg | yes | no | 150 | mg/kg-dw | 0.50 | 0.19 | yes
OU 2 | 664.9 | Upper Lacustrine CSM Unit | 2013 Phase 2 Sediment Study | 6-B1 | SE-6-B1 | NA | 6.74 | 1.23 | 0.108 | no | copper | 24.0 | mg/kg | yes | no | 150 | mg/kg-dw | 0.16 | 0.19 | no
OU 2 | 665 | Upper Lacustrine CSM Unit | 2013 Phase 2 Sediment Study | 6-B2 | SE-6-B2 | NA | 7.16 | 1.30 | 0.131 | no | copper | 69.7 | mg/kg | yes | no | 150 | mg/kg-dw | 0.46 | 0.19 | yes
OU 2 | 664 | Upper Lacustrine CSM Unit | 2013 Phase 2 Sediment Study | 6-B4 | SE-6-B4 | NA | 6.82 | 1.32 | 0.141 | no | copper | 43.1 | mg/kg | yes | no | 150 | mg/kg-dw | 0.29 | 0.19 | yes
OU 2 | 663.8 | Upper Lacustrine CSM Unit | 2013 Phase 2 Sediment Study | 6-B5 | SE-6-B5 | NA | 7.22 | 1.21 | 0.517 | no | copper | 74.3 | mg/kg | yes | no | 150 | mg/kg-dw | 0.50 | 0.19 | yes
OU 2 | 663.6 | Upper Lacustrine CSM Unit | 2013 Phase 2 Sediment Study | 6-B6 | SE-6-B6 | NA | 6.61 | 2.45 | 0.127 | no | copper | 59.5 | mg/kg | yes | no | 150 | mg/kg-dw | 0.40 | 0.19 | yes
OU 2 | 665.2 | Upper Lacustrine CSM Unit | 2013 Phase 2 Sediment Study | 6-C1 | SE-6-C1 | NA | 6.37 | 1.31 | 0.135 | no | copper | 70.4 | mg/kg | yes | no | 150 | mg/kg-dw | 0.47 | 0.19 | yes
OU 2 | 665.3 | Upper Lacustrine CSM Unit | 2013 Phase 2 Sediment Study | 6-C2 | SE-6-C2 | NA | 6.72 | 1.02 | 0.131 | no | copper | 69.8 | mg/kg | yes | no | 150 | mg/kg-dw | 0.47 | 0.19 | yes
OU 2 | 663.7 | Upper Lacustrine CSM Unit | 2013 Phase 2 Sediment Study | 6-C3 | SE-6-C3 | NA | 7.06 | 1.24 | 0.280 | no | copper | 64.9 | mg/kg | yes | no | 150 | mg/kg-dw | 0.43 | 0.19 | yes
OU 2 | 663.5 | Upper Lacustrine CSM Unit | 2013 Phase 2 Sediment Study | 6-C4 | SE-6-C4 | NA | 6.79 | 1.07 | 0.141 | no | copper | 67.0 | mg/kg | yes | no | 150 | mg/kg-dw | 0.45 | 0.19 | yes
OU 2 | 665.5 | Upper Lacustrine CSM Unit | 2013 Phase 2 Sediment Study | 6-R3 | SE-6-R3 | NA | 6.61 | 1.28 | 0.126 | no | copper | 62.7 | mg/kg | yes | no | 150 | mg/kg-dw | 0.42 | 0.19 | yes
OU 2 | 662.5 | Upper Lacustrine CSM Unit | 2013 Phase 2 Sediment Study | 6B-C1 | SE-6B-C1 | NA | 6.72 | 1.03 | 0.136 | no | copper | 61.6 | mg/kg | yes | no | 150 | mg/kg-dw | 0.41 | 0.19 | yes
OU 2 | 658.9 | Upper Lacustrine CSM Unit | 2013 Phase 2 Sediment Study | 6B-C2 | SE-6B-C2 | NA | 6.70 | 1.15 | 0.124 | no | copper | 55.9 | mg/kg | yes | yes | 150 | mg/kg-dw | 0.37 | 0.19 | yes
OU 2 | 699 | Upper Lacustrine CSM Unit | 2013 Phase 2 Sediment Study | REF-1 | SE-REF-1 | NA | 7.14 | 0.882 | 0.111 | no | copper | 31.9 | mg/kg | yes | no | 150 | mg/kg-dw | 0.21 | 0.19 | yes
OU 2 | 696.1 | Upper Lacustrine CSM Unit | 2013 Phase 2 Sediment Study | REF-2 | SE-REF-2 | NA | 6.46 | 0.649 | 0.115 | no | copper | 28.0 | mg/kg | yes | no | 150 | mg/kg-dw | 0.19 | 0.19 | no
OU 2 | 689 | Upper Lacustrine CSM Unit | 2013 Phase 2 Sediment Study | REF-3 | SE-REF-3 | NA | 7.35 | 0.961 | 0.141 | no | copper | 66.2 | mg/kg | yes | no | 150 | mg/kg-dw | 0.44 | 0.19 | yes
OU 2 | 678.9 | Upper Lacustrine CSM Unit | 2013 Phase 2 Sediment Study | REF-4 | SE-REF-4 | NA | 7.20 | 0.666 | 0.114 | no | copper | 36.2 | mg/kg | yes | no | 150 | mg/kg-dw | 0.24 | 0.19 | yes
OU 2 | 675.2 | Upper Lacustrine CSM Unit | 2013 Phase 2 Sediment Study | REF-5 | SE-REF-5 | NA | 7.26 | 0.267 | 0.0921 | yes | copper | 12.0 | mg/kg | yes | no | 150 | mg/kg-dw | 0.080 | 0.19 | no
OU 2 | 684.9 | Upper Lacustrine CSM Unit | 2013 Phase 2 Sediment Study | TRIB-1 | SE-TRIB-1 | NA | 7.32 | 0.0625 | 0.0437 | yes | copper | 0.800 | mg/kg | yes | yes | 150 | mg/kg-dw | 0.0053 | 0.19 | no
OU 2 | 684 | Upper Lacustrine CSM Unit | 2013 Phase 2 Sediment Study | TRIB-3 | SE-TRIB-3 | NA | 8.44 | 0.314 | 0.0835 | yes | copper | 9.80 | mg/kg | yes | no | 150 | mg/kg-dw | 0.065 | 0.19 | no
OU 2 | 657.8 | Upper Lacustrine CSM Unit | 2005 Phase 1 Sediment Sampling | RM658A1(X3) | 5164484 | NA | nm | 0.250 | 0.0969 | no | copper | 23.1 | mg/kg | yes | no | 150 | mg/kg-dw | 0.15 | 0.19 | no
OU 2 | 658 | Upper Lacustrine CSM Unit | 2005 Phase 1 Sediment Sampling | RM658X1 | 5164421,J4FF1,MJ4FF1 | NA | nm | 0.127 | 0.0882 | no | copper | 23.4 | mg/kg | yes | no | 150 | mg/kg-dw | 0.16 | 0.19 | no
OU 2 | 658 | Upper Lacustrine CSM Unit | 2005 Phase 1 Sediment Sampling | RM658X2 | 5164422,J4FF2,MJ4FF2 | NA | nm | 0.504 | 0.108 | no | copper | 35.1 | mg/kg | yes | no | 150 | mg/kg-dw | 0.23 | 0.19 | yes
OU 2 | 661.2 | Upper Lacustrine CSM Unit | 2005 Phase 1 Sediment Sampling | RM661A1(X1) | 5164483,J4FM3,MJ4FM3 | NA | nm | 0.136 | 0.0956 | yes | copper | 11.3 | mg/kg | yes | no | 150 | mg/kg-dw | 0.075 | 0.19 | no
OU 2 | 661 | Upper Lacustrine CSM Unit | 2005 Phase 1 Sediment Sampling | RM661X2 | 5164427 | NA | nm | 0.698 | 0.122 | no | copper | 64.1 | mg/kg | yes | no | 150 | mg/kg-dw | 0.43 | 0.19 | yes
OU 2 | 660.9 | Upper Lacustrine CSM Unit | 2005 Phase 1 Sediment Sampling | RM661X3 | 5164428,J4FF8,MJ4FF8 | NA | nm | 0.108 | 0.0892 | yes | copper | 28.2 | mg/kg | yes | no | 150 | mg/kg-dw | 0.19 | 0.19 | no
OU 2 | 664 | Upper Lacustrine CSM Unit | 2005 Phase 1 Sediment Sampling | RM664X1 | 5164423,J4FF3,MJ4FF3 | NA | nm | 0.119 | 0.0946 | yes | copper | 17.0 | mg/kg | yes | no | 150 | mg/kg-dw | 0.11 | 0.19 | no
OU 2 | 664 | Upper Lacustrine CSM Unit | 2005 Phase 1 Sediment Sampling | RM664X2 | 5164424,J4FF4,MJ4FF4 | NA | nm | 1.39 | 0.128 | no | copper | 70.2 | mg/kg | yes | no | 150 | mg/kg-dw | 0.47 | 0.19 | yes
OU 2 | 664 | Upper Lacustrine CSM Unit | 2005 Phase 1 Sediment Sampling | RM664X3 | 5164426 | NA | nm | 0.0369 | 0.0779 | yes | copper | 11.8 | mg/kg | yes | no | 150 | mg/kg-dw | 0.079 | 0.19 | no
OU 2 | 667 | Upper Lacustrine CSM Unit | 2005 Phase 1 Sediment Sampling | RM667X1 | 5154514,J4FA0,MJ4FA0 | NA | nm | 0.0465 | 0.0775 | yes | copper | 12.8 | mg/kg | yes | no | 150 | mg/kg-dw | 0.085 | 0.19 | no
OU 2 | 667 | Upper Lacustrine CSM Unit | 2005 Phase 1 Sediment Sampling | RM667X2 | 5154515,J4FA1,MJ4FA1 | NA | nm | 1.49 | 0.131 | no | copper | 82.8 | mg/kg | yes | no | 150 | mg/kg-dw | 0.55 | 0.19 | yes
OU 2 | 666.6 | Upper Lacustrine CSM Unit | 2005 Phase 1 Sediment Sampling | RM667X3 | 5154516,J4FA2,MJ4FA2 | NA | nm | 0.274 | 0.0891 | yes | copper | 19.3 | mg/kg | yes | no | 150 | mg/kg-dw | 0.13 | 0.19 | no
OU 2 | 670 | Upper Lacustrine CSM Unit | 2005 Phase 1 Sediment Sampling | RM670X1 | 5154493,J4F82,MJ4F82 | NA | nm | 0.132 | 0.0898 | yes | copper | 12.1 | mg/kg | yes | no | 150 | mg/kg-dw | 0.081 | 0.19 | no
OU 2 | 670 | Upper Lacustrine CSM Unit | 2005 Phase 1 Sediment Sampling | RM670X2 | 5154498 | NA | nm | 0.973 | 0.132 | no | copper | 57.4 | mg/kg | yes | no | 150 | mg/kg-dw | 0.38 | 0.19 | yes
OU 2 | 670 | Upper Lacustrine CSM Unit | 2005 Phase 1 Sediment Sampling | RM670X3 | 5154513,J4F99,MJ4F99 | NA | nm | 0.108 | 0.0879 | yes | copper | 11.1 | mg/kg | yes | no | 150 | mg/kg-dw | 0.074 | 0.19 | no
OU 2 | 673 | Upper Lacustrine CSM Unit | 2005 Phase 1 Sediment Sampling | RM673B1 | 5154479 | NA | nm | 0.149 | 0.0828 | yes | copper | 12.2 | mg/kg | yes | no | 150 | mg/kg-dw | 0.081 | 0.19 | no
OU 2 | 673 | Upper Lacustrine CSM Unit | 2005 Phase 1 Sediment Sampling | RM673B2 | 5154480,J4F69,MJ4F69 | NA | nm | 0.368 | 0.103 | no | copper | 20.0 | mg/kg | yes | no | 150 | mg/kg-dw | 0.13 | 0.19 | no
OU 2 | 672.9 | Upper Lacustrine CSM Unit | 2005 Phase 1 Sediment Sampling | RM673B3 | 5154481,J4F70,MJ4F70 | NA | nm | 0.466 | 0.109 | no | copper | 14.7 | mg/kg | yes | no | 150 | mg/kg-dw | 0.098 | 0.19 | no
OU 2 | 673 | Upper Lacustrine CSM Unit | 2005 Phase 1 Sediment Sampling | RM673X1 | 5154490,J4F79,MJ4F79 | NA | nm | 0.718 | 0.115 | no | copper | 20.1 | mg/kg | yes | no | 150 | mg/kg-dw | 0.13 | 0.19 | no
OU 2 | 673 | Upper Lacustrine CSM Unit | 2005 Phase 1 Sediment Sampling | RM673X2 | 5154491,J4F80,MJ4F80 | NA | nm | 1.11 | 0.134 | no | copper | 67.6 | mg/kg | yes | no | 150 | mg/kg-dw | 0.45 | 0.19 | yes
OU 2 | 673.1 | Upper Lacustrine CSM Unit | 2005 Phase 1 Sediment Sampling | RM673X3 | 5154492,J4F81,MJ4F81 | NA | nm | 0.0800 | 0.0798 | no | copper | 18.4 | mg/kg | yes | no | 150 | mg/kg-dw | 0.12 | 0.19 | no
OU 2 | 674.4 | Upper Lacustrine CSM Unit | 2005 Phase 1 Sediment Sampling | RM675B1 | 5154526 | NA | nm | 0.922 | 0.117 | yes | copper | 14.6 | mg/kg | yes | no | 150 | mg/kg-dw | 0.097 | 0.19 | no
OU 2 | 674.4 | Upper Lacustrine CSM Unit | 2005 Phase 1 Sediment Sampling | RM675B2 | 5154527,J4FB3,MJ4FB3 | NA | nm | 0.347 | 0.0973 | no | copper | 16.1 | mg/kg | yes | no | 150 | mg/kg-dw | 0.11 | 0.19 | no
OU 2 | 674.4 | Upper Lacustrine CSM Unit | 2005 Phase 1 Sediment Sampling | RM675B3 | 5154528,J4FB4,MJ4FB4 | NA | nm | 0.533 | 0.123 | no | copper | 28.7 | mg/kg | yes | no | 150 | mg/kg-dw | 0.19 | 0.19 | no
OU 2 | 676.2 | Upper Lacustrine CSM Unit | 2005 Phase 1 Sediment Sampling | RM676A1(X3) | 5164458 | NA | nm | 0.107 | 0.0884 | no | copper | 21.1 | mg/kg | yes | no | 150 | mg/kg-dw | 0.14 | 0.19 | no
OU 2 | 675.2 | Upper Lacustrine CSM Unit | 2005 Phase 1 Sediment Sampling | RM676X1 | 5154482,J4F71,MJ4F71 | NA | nm | 0.0590 | 0.0703 | yes | copper | 7.60 | mg/kg | yes | no | 150 | mg/kg-dw | 0.051 | 0.19 | no
OU 2 | 676 | Upper Lacustrine CSM Unit | 2005 Phase 1 Sediment Sampling | RM676X2 | 5154489,J4F78,MJ4F78 | NA | nm | 1.61 | 0.127 | no | copper | 74.0 | mg/kg | yes | no | 150 | mg/kg-dw | 0.49 | 0.19 | yes
OU 2 | 676.7 | Upper Lacustrine CSM Unit | 2005 Phase 1 Sediment Sampling | RM677A1(X3) | 5164456,J4FJ6,MJ4FJ6 | NA | nm | 0.533 | 0.0919 | no | copper | 23.7 | mg/kg | yes | no | 150 | mg/kg-dw | 0.16 | 0.19 | no
OU 2 | 677.1 | Upper Lacustrine CSM Unit | 2005 Phase 1 Sediment Sampling | RM677X1 | 5154463,J4F62,MJ4F62 | NA | nm | 0.0380 | 0.0805 | yes | copper | 19.8 | mg/kg | yes | no | 150 | mg/kg-dw | 0.13 | 0.19 | no
OU 2 | 677 | Upper Lacustrine CSM Unit | 2005 Phase 1 Sediment Sampling | RM677X2 | 5154460,J4F59,MJ4F59 | NA | nm | 1.61 | 0.141 | no | copper | 126 | mg/kg | yes | no | 150 | mg/kg-dw | 0.84 | 0.19 | yes
OU 2 | 678.2 | Upper Lacustrine CSM Unit | 2005 Phase 1 Sediment Sampling | RM678A1(X1) | 5164454,J4FJ4,MJ4FJ4 | NA | nm | 0.141 | 0.0880 | yes | copper | 11.8 | mg/kg | yes | no | 150 | mg/kg-dw | 0.079 | 0.19 | no
OU 2 | 678.1 | Upper Lacustrine CSM Unit | 2005 Phase 1 Sediment Sampling | RM678X2 | 5154454,J4F43,MJ4F43 | NA | nm | 1.64 | 0.146 | no | copper | 117 | mg/kg | yes | no | 150 | mg/kg-dw | 0.78 | 0.19 | yes
OU 2 | 678 | Upper Lacustrine CSM Unit | 2005 Phase 1 Sediment Sampling | RM678X3 | 5154461,J4F60,MJ4F60 | NA | nm | 1.62 | 0.146 | no | copper | 96.6 | mg/kg | yes | no | 150 | mg/kg-dw | 0.64 | 0.19 | yes
OU 2 | 678 | Upper Lacustrine CSM Unit | 2005 Phase 1 Sediment Sampling | RM678X4 | 5154462,J4F61,MJ4F61 | NA | nm | 1.95 | 0.143 | no | copper | 152 | mg/kg | yes | no | 150 | mg/kg-dw | 1.0 | 0.19 | yes
OU 2 | 678 | Upper Lacustrine CSM Unit | 2005 Phase 1 Sediment Sampling | RM678X5 | 5154455,J4F54,MJ4F54 | NA | nm | 1.67 | 0.140 | no | copper | 128 | mg/kg | yes | no | 150 | mg/kg-dw | 0.85 | 0.19 | yes
OU 2 | 678 | Upper Lacustrine CSM Unit | 2005 Phase 1 Sediment Sampling | RM678X6 | 5154457,J4F56,MJ4F56 | NA | nm | 0.514 | 0.105 | no | copper | 25.0 | mg/kg | yes | no | 150 | mg/kg-dw | 0.17 | 0.19 | no
OU 2 | 678 | Upper Lacustrine CSM Unit | 2005 Phase 1 Sediment Sampling | RM678X7 | 5154458,J4F57,MJ4F57 | NA | nm | 0.0526 | 0.0779 | yes | copper | 11.6 | mg/kg | yes | no | 150 | mg/kg-dw | 0.077 | 0.19 | no
OU 2 | 679 | Upper Lacustrine CSM Unit | 2005 Phase 1 Sediment Sampling | RM679X1 | 5154442,J4F31,MJ4F31 | NA | nm | 0.314 | 0.0914 | no | copper | 22.3 | mg/kg | yes | no | 150 | mg/kg-dw | 0.15 | 0.19 | no
OU 2 | 679 | Upper Lacustrine CSM Unit | 2005 Phase 1 Sediment Sampling | RM679X2 | 5154443,J4F32,MJ4F32 | NA | nm | 1.65 | 0.138 | no | copper | 115 | mg/kg | yes | no | 150 | mg/kg-dw | 0.77 | 0.19 | yes
OU 2 | 679 | Upper Lacustrine CSM Unit | 2005 Phase 1 Sediment Sampling | RM679X3 | 5154449 | NA | nm | 0.128 | 0.0761 | yes | copper | 11.6 | mg/kg | yes | no | 150 | mg/kg-dw | 0.077 | 0.19 | no
OU 2 | 679.8 | Upper Lacustrine CSM Unit | 2005 Phase 1 Sediment Sampling | RM680A1(X1) | 5164451 | NA | nm | 0.271 | 0.0937 | yes | copper | 17.9 | mg/kg | yes | no | 150 | mg/kg-dw | 0.12 | 0.19 | no
OU 2 | 680 | Upper Lacustrine CSM Unit | 2005 Phase 1 Sediment Sampling | RM680X2 | 5154450,J4F39,MJ4F39 | NA | nm | 1.63 | 0.142 | no | copper | 142 | mg/kg | yes | no | 150 | mg/kg-dw | 0.95 | 0.19 | yes
OU 2 | 680.2 | Upper Lacustrine CSM Unit | 2005 Phase 1 Sediment Sampling | RM681X1 | 5154451,J4F40,MJ4F40 | NA | nm | 0.0493 | 0.0763 | yes | copper | 13.4 | mg/kg | yes | no | 150 | mg/kg-dw | 0.089 | 0.19 | no
OU 2 | 682.3 | Upper Lacustrine CSM Unit | 2005 Phase 1 Sediment Sampling | RM683X1 | 5154419,J4F09,MJ4F09 | NA | nm | 0.181 | 0.0855 | yes | copper | 18.4 | mg/kg | yes | no | 150 | mg/kg-dw | 0.12 | 0.19 | no
OU 2 | 682.4 | Upper Lacustrine CSM Unit | 2005 Phase 1 Sediment Sampling | RM683X2 | 5154420,J4F10,MJ4F10 | NA | nm | 1.67 | 0.140 | no | copper | 116 | mg/kg | yes | no | 150 | mg/kg-dw | 0.77 | 0.19 | yes
OU 2 | 682.4 | Upper Lacustrine CSM Unit | 2005 Phase 1 Sediment Sampling | RM683X3 | 5154421,J4F11,MJ4F11 | NA | nm | 0.168 | 0.0826 | no | copper | 16.1 | mg/kg | yes | no | 150 | mg/kg-dw | 0.11 | 0.19 | no
OU 2 | 684 | Upper Lacustrine CSM Unit | 2005 Phase 1 Sediment Sampling | RM685R1 | 5164496,J4FN6,MJ4FN6 | NA | nm | 3.18 | 0.0926 | yes | copper | 16.3 | mg/kg | yes | no | 150 | mg/kg-dw | 0.11 | 0.19 | no
OU 2 | 685.5 | Upper Lacustrine CSM Unit | 2005 Phase 1 Sediment Sampling | RM686A1(X3) | 5164439,J4FG9,MJ4FG9 | NA | nm | 0.0644 | 0.0800 | yes | copper | 10.8 | mg/kg | yes | no | 150 | mg/kg-dw | 0.072 | 0.19 | no
OU 2 | 684.9 | Upper Lacustrine CSM Unit | 2005 Phase 1 Sediment Sampling | RM686R1 | 5164489,J4FM9,MJ4FM9 | NA | nm | 1.52 | 0.0704 | yes | copper | 5.50 | mg/kg | yes | no | 150 | mg/kg-dw | 0.037 | 0.19 | no
OU 2 | 685.4 | Upper Lacustrine CSM Unit | 2005 Phase 1 Sediment Sampling | RM686X1 | 5154417,J4F07,MJ4F07 | NA | nm | 0.0376 | 0.0804 | yes | copper | 14.7 | mg/kg | yes | no | 150 | mg/kg-dw | 0.098 | 0.19 | no
OU 2 | 685.4 | Upper Lacustrine CSM Unit | 2005 Phase 1 Sediment Sampling | RM686X2 | 5154418,J4F08,MJ4F08 | NA | nm | 1.38 | 0.140 | no | copper | 124 | mg/kg | yes | no | 150 | mg/kg-dw | 0.83 | 0.19 | yes
OU 2 | 686.1 | Upper Lacustrine CSM Unit | 2005 Phase 1 Sediment Sampling | RM687A1 | 5164440,J4FH0,MJ4FH0 | NA | nm | 1.67 | 0.122 | no | copper | 27.0 | mg/kg | yes | no | 150 | mg/kg-dw | 0.18 | 0.19 | no
OU 2 | 688.9 | Upper Lacustrine CSM Unit | 2005 Phase 1 Sediment Sampling | RM689A1(X3) | 5164441,J4FH1,MJ4FH1 | NA | nm | 0.387 | 0.0893 | no | copper | 14.7 | mg/kg | yes | no | 150 | mg/kg-dw | 0.098 | 0.19 | no
OU 2 | 689 | Upper Lacustrine CSM Unit | 2005 Phase 1 Sediment Sampling | RM689X1 | 5154415,J4EZ8,MJ4EZ8 | NA | nm | 0.0632 | 0.0752 | yes | copper | 5.00 | mg/kg | yes | no | 150 | mg/kg-dw | 0.033 | 0.19 | no
OU 2 | 689 | Upper Lacustrine CSM Unit | 2005 Phase 1 Sediment Sampling | RM689X2 | 5154416,J4EZ9,MJ4EZ9 | NA | nm | 1.55 | 0.218 | no | copper | 141 | mg/kg | yes | no | 150 | mg/kg-dw | 0.94 | 0.19 | yes
OU 2 | 690.2 | Upper Lacustrine CSM Unit | 2005 Phase 1 Sediment Sampling | RM690B1 | 5154465,J4F49,MJ4F49 | NA | nm | 0.253 | 0.0976 | yes | copper | 10.9 | mg/kg | yes | no | 150 | mg/kg-dw | 0.073 | 0.19 | no
OU 2 | 690.1 | Upper Lacustrine CSM Unit | 2005 Phase 1 Sediment Sampling | RM690B2 | 5154466,J4F50,MJ4F50 | NA | nm | 0.236 | 0.0909 | yes | copper | 14.5 | mg/kg | yes | no | 150 | mg/kg-dw | 0.097 | 0.19 | no
OU 2 | 690.2 | Upper Lacustrine CSM Unit | 2005 Phase 1 Sediment Sampling | RM690B3 | 5154467,J4F51,MJ4F51 | NA | nm | 0.370 | 0.0988 | yes | copper | 13.8 | mg/kg | yes | no | 150 | mg/kg-dw | 0.092 | 0.19 | no
OU 2 | 694.4 | Upper Lacustrine CSM Unit | 2005 Phase 1 Sediment Sampling | RM692A1(X1) | 5164438 | NA | nm | 0.0372 | 0.0748 | yes | copper | 6.05 | mg/kg | yes | no | 150 | mg/kg-dw | 0.040 | 0.19 | no
OU 2 | 693 | Upper Lacustrine CSM Unit | 2005 Phase 1 Sediment Sampling | RM692X2 | 5144455 | NA | nm | 2.78 | 0.139 | no | copper | 97.6 | mg/kg | yes | no | 150 | mg/kg-dw | 0.65 | 0.19 | yes
OU 2 | 693.1 | Upper Lacustrine CSM Unit | 2005 Phase 1 Sediment Sampling | RM693X1 | 5154453,J4F42,MJ4F42 | NA | nm | 0.0464 | 0.0776 | yes | copper | 10.0 | mg/kg | yes | no | 150 | mg/kg-dw | 0.067 | 0.19 | no
OU 2 | 695.9 | Upper Lacustrine CSM Unit | 2005 Phase 1 Sediment Sampling | RM695X1 | 5144451,J4F02,MJ4F02 | NA | nm | 0.0931 | 0.0829 | no | copper | 15.9 | mg/kg | yes | no | 150 | mg/kg-dw | 0.11 | 0.19 | no
OU 2 | 696 | Upper Lacustrine CSM Unit | 2005 Phase 1 Sediment Sampling | RM695X2 | 5144452,J4F03,MJ4F03 | NA | nm | 2.64 | 0.133 | no | copper | 73.5 | mg/kg | yes | no | 150 | mg/kg-dw | 0.49 | 0.19 | yes
OU 2 | 696.1 | Upper Lacustrine CSM Unit | 2005 Phase 1 Sediment Sampling | RM695X3 | 5144453,J4F04,MJ4F04 | NA | nm | 0.0490 | 0.0870 | yes | copper | 7.50 | mg/kg | yes | no | 150 | mg/kg-dw | 0.050 | 0.19 | no
OU 2 | 697.9 | Upper Lacustrine CSM Unit | 2005 Phase 1 Sediment Sampling | RM697B1 | 5154471,J4F44,MJ4F44 | NA | nm | 0.143 | 0.0861 | yes | copper | 4.20 | mg/kg | yes | no | 150 | mg/kg-dw | 0.028 | 0.19 | no
OU 2 | 697.8 | Upper Lacustrine CSM Unit | 2005 Phase 1 Sediment Sampling | RM697B2 | 5154472,J4F45,MJ4F45 | NA | nm | 0.0725 | 0.129 | yes | copper | 16.5 | mg/kg | yes | no | 150 | mg/kg-dw | 0.11 | 0.19 | no
OU 2 | 697.7 | Upper Lacustrine CSM Unit | 2005 Phase 1 Sediment Sampling | RM697B3 | 5154474 | NA | nm | 2.26 | 0.142 | no | copper | 34.7 | mg/kg | yes | no | 150 | mg/kg-dw | 0.23 | 0.19 | yes
OU 2 | 699.1 | Upper Lacustrine CSM Unit | 2005 Phase 1 Sediment Sampling | RM698A1(X1) | 5164434,J4FG4,MJ4FG4 | NA | nm | 2.17 | 0.317 | no | copper | 164 | mg/kg | yes | no | 150 | mg/kg-dw | 1.1 | 0.19 | yes
OU 2 | 699 | Upper Lacustrine CSM Unit | 2005 Phase 1 Sediment Sampling | RM698X2 | 5144449,J4F00,MJ4F00 | NA | nm | 2.41 | 0.135 | no | copper | 77.5 | mg/kg | yes | no | 150 | mg/kg-dw | 0.52 | 0.19 | yes
OU 2 | 699 | Upper Lacustrine CSM Unit | 2005 Phase 1 Sediment Sampling | RM698X3 | 5144450,J4F01,MJ4F01 | NA | nm | 0.100 | 0.0599 | yes | copper | 4.50 | mg/kg | yes | no | 150 | mg/kg-dw | 0.030 | 0.19 | no
OU 2 | 699.8 | Upper Lacustrine CSM Unit | 2005 Phase 1 Sediment Sampling | RM699T1 | 5144428,J4EY1,MJ4EY1 | NA | nm | 2.74 | 0.111 | no | copper | 32.5 | mg/kg | yes | no | 150 | mg/kg-dw | 0.22 | 0.19 | yes
OU 2 | 699.1 | Upper Lacustrine CSM Unit | 2009–2011 Beach Sediment Study | CR-CF | CR-CF1 | NA | 7.80 | 1.01 | nm | nm | dioxin/furan fish TEQ, 0 DL | 3.18e-7 | mg/kg | yes | yes | 2.2e-5 | mg/kg-dw | 0.014 | NA | NA
OU 2 | 661 | Upper Lacustrine CSM Unit | 2005 Phase 1 Sediment Sampling | RM661C1 | 5174444,J4FW5,MJ4FW5 | NA | nm | 0.701 | 0.132 | no | dioxin/furan fish TEQ, 0 DL | 1.79e-6 | mg/kg | yes | yes | 2.2e-5 | mg/kg-dw | 0.081 | NA | NA
OU 2 | 673 | Upper Lacustrine CSM Unit | 2005 Phase 1 Sediment Sampling | RM673B1 | 5154479 | NA | nm | 0.149 | 0.0828 | yes | dioxin/furan fish TEQ, 0 DL | 1.05e-8 | mg/kg | yes | yes | 2.2e-5 | mg/kg-dw | 0.00048 | NA | NA
OU 2 | 673 | Upper Lacustrine CSM Unit | 2005 Phase 1 Sediment Sampling | RM673B2 | 5154480,J4F69,MJ4F69 | NA | nm | 0.368 | 0.103 | no | dioxin/furan fish TEQ, 0 DL | 1.77e-7 | mg/kg | yes | yes | 2.2e-5 | mg/kg-dw | 0.0080 | NA | NA
OU 2 | 672.9 | Upper Lacustrine CSM Unit | 2005 Phase 1 Sediment Sampling | RM673B3 | 5154481,J4F70,MJ4F70 | NA | nm | 0.466 | 0.109 | no | dioxin/furan fish TEQ, 0 DL | 1.85e-7 | mg/kg | yes | yes | 2.2e-5 | mg/kg-dw | 0.0084 | NA | NA
OU 2 | 674.4 | Upper Lacustrine CSM Unit | 2005 Phase 1 Sediment Sampling | RM675B1 | 5154526 | NA | nm | 0.922 | 0.117 | yes | dioxin/furan fish TEQ, 0 DL | 2.91e-7 | mg/kg | yes | yes | 2.2e-5 | mg/kg-dw | 0.013 | NA | NA
OU 2 | 674.4 | Upper Lacustrine CSM Unit | 2005 Phase 1 Sediment Sampling | RM675B2 | 5154527,J4FB3,MJ4FB3 | NA | nm | 0.347 | 0.0973 | no | dioxin/furan fish TEQ, 0 DL | 4.71e-8 | mg/kg | yes | yes | 2.2e-5 | mg/kg-dw | 0.0021 | NA | NA
OU 2 | 674.4 | Upper Lacustrine CSM Unit | 2005 Phase 1 Sediment Sampling | RM675B3 | 5154528,J4FB4,MJ4FB4 | NA | nm | 0.533 | 0.123 | no | dioxin/furan fish TEQ, 0 DL | 1.33e-7 | mg/kg | yes | yes | 2.2e-5 | mg/kg-dw | 0.0060 | NA | NA
OU 2 | 690.2 | Upper Lacustrine CSM Unit | 2005 Phase 1 Sediment Sampling | RM690B1 | 5154465,J4F49,MJ4F49 | NA | nm | 0.253 | 0.0976 | yes | dioxin/furan fish TEQ, 0 DL | 3.24e-8 | mg/kg | yes | no | 2.2e-5 | mg/kg-dw | 0.0015 | NA | NA
OU 2 | 690.1 | Upper Lacustrine CSM Unit | 2005 Phase 1 Sediment Sampling | RM690B2 | 5154466,J4F50,MJ4F50 | NA | nm | 0.236 | 0.0909 | yes | dioxin/furan fish TEQ, 0 DL | 6.13e-8 | mg/kg | yes | yes | 2.2e-5 | mg/kg-dw | 0.0028 | NA | NA
OU 2 | 690.2 | Upper Lacustrine CSM Unit | 2005 Phase 1 Sediment Sampling | RM690B3 | 5154467,J4F51,MJ4F51 | NA | nm | 0.370 | 0.0988 | yes | dioxin/furan fish TEQ, 0 DL | 1.18e-7 | mg/kg | yes | yes | 2.2e-5 | mg/kg-dw | 0.0054 | NA | NA
OU 2 | 693 | Upper Lacustrine CSM Unit | 2005 Phase 1 Sediment Sampling | RM692C1 | 5164490,J4FN0,MJ4FN0 | NA | nm | 3.22 | 0.789 | no | dioxin/furan fish TEQ, 0 DL | 3.09e-6 | mg/kg | yes | yes | 2.2e-5 | mg/kg-dw | 0.14 | NA | NA
OU 2 | 697.9 | Upper Lacustrine CSM Unit | 2005 Phase 1 Sediment Sampling | RM697B1 | 5154471,J4F44,MJ4F44 | NA | nm | 0.143 | 0.0861 | yes | dioxin/furan fish TEQ, 0 DL | 2.86e-8 | mg/kg | yes | yes | 2.2e-5 | mg/kg-dw | 0.0013 | NA | NA
OU 2 | 697.8 | Upper Lacustrine CSM Unit | 2005 Phase 1 Sediment Sampling | RM697B2 | 5154472,J4F45,MJ4F45 | NA | nm | 0.0725 | 0.129 | yes | dioxin/furan fish TEQ, 0 DL | 8.24e-7 | mg/kg | yes | yes | 2.2e-5 | mg/kg-dw | 0.037 | NA | NA
OU 2 | 697.7 | Upper Lacustrine CSM Unit | 2005 Phase 1 Sediment Sampling | RM697B3 | 5154474 | NA | nm | 2.26 | 0.142 | no | dioxin/furan fish TEQ, 0 DL | 1.63e-6 | mg/kg | yes | yes | 2.2e-5 | mg/kg-dw | 0.074 | NA | NA
OU 2 | 699.1 | Upper Lacustrine CSM Unit | 2009–2011 Beach Sediment Study | CR-CF | CR-CF1 | NA | 7.80 | 1.01 | nm | nm | dioxin/furan fish TEQ, 1/2 DL | 6.40e-7 | mg/kg | yes | yes | 2.2e-5 | mg/kg-dw | 0.029 | NA | NA
OU 2 | 661 | Upper Lacustrine CSM Unit | 2005 Phase 1 Sediment Sampling | RM661C1 | 5174444,J4FW5,MJ4FW5 | NA | nm | 0.701 | 0.132 | no | dioxin/furan fish TEQ, 1/2 DL | 1.82e-6 | mg/kg | yes | yes | 2.2e-5 | mg/kg-dw | 0.083 | NA | NA
OU 2 | 673 | Upper Lacustrine CSM Unit | 2005 Phase 1 Sediment Sampling | RM673B1 | 5154479 | NA | nm | 0.149 | 0.0828 | yes | dioxin/furan fish TEQ, 1/2 DL | 1.04e-7 | mg/kg | yes | yes | 2.2e-5 | mg/kg-dw | 0.0047 | NA | NA
OU 2 | 673 | Upper Lacustrine CSM Unit | 2005 Phase 1 Sediment Sampling | RM673B2 | 5154480,J4F69,MJ4F69 | NA | nm | 0.368 | 0.103 | no | dioxin/furan fish TEQ, 1/2 DL | 2.73e-7 | mg/kg | yes | yes | 2.2e-5 | mg/kg-dw | 0.012 | NA | NA
OU 2 | 672.9 | Upper Lacustrine CSM Unit | 2005 Phase 1 Sediment Sampling | RM673B3 | 5154481,J4F70,MJ4F70 | NA | nm | 0.466 | 0.109 | no | dioxin/furan fish TEQ, 1/2 DL | 2.57e-7 | mg/kg | yes | yes | 2.2e-5 | mg/kg-dw | 0.012 | NA | NA
OU 2 | 674.4 | Upper Lacustrine CSM Unit | 2005 Phase 1 Sediment Sampling | RM675B1 | 5154526 | NA | nm | 0.922 | 0.117 | yes | dioxin/furan fish TEQ, 1/2 DL | 4.30e-7 | mg/kg | yes | yes | 2.2e-5 | mg/kg-dw | 0.020 | NA | NA
OU 2 | 674.4 | Upper Lacustrine CSM Unit | 2005 Phase 1 Sediment Sampling | RM675B2 | 5154527,J4FB3,MJ4FB3 | NA | nm | 0.347 | 0.0973 | no | dioxin/furan fish TEQ, 1/2 DL | 2.41e-7 | mg/kg | yes | yes | 2.2e-5 | mg/kg-dw | 0.011 | NA | NA
OU 2 | 674.4 | Upper Lacustrine CSM Unit | 2005 Phase 1 Sediment Sampling | RM675B3 | 5154528,J4FB4,MJ4FB4 | NA | nm | 0.533 | 0.123 | no | dioxin/furan fish TEQ, 1/2 DL | 2.27e-7 | mg/kg | yes | yes | 2.2e-5 | mg/kg-dw | 0.010 | NA | NA
OU 2 | 690.2 | Upper Lacustrine CSM Unit | 2005 Phase 1 Sediment Sampling | RM690B1 | 5154465,J4F49,MJ4F49 | NA | nm | 0.253 | 0.0976 | yes | dioxin/furan fish TEQ, 1/2 DL | 1.52e-7 | mg/kg | yes | no | 2.2e-5 | mg/kg-dw | 0.0069 | NA | NA
OU 2 | 690.1 | Upper Lacustrine CSM Unit | 2005 Phase 1 Sediment Sampling | RM690B2 | 5154466,J4F50,MJ4F50 | NA | nm | 0.236 | 0.0909 | yes | dioxin/furan fish TEQ, 1/2 DL | 1.83e-7 | mg/kg | yes | yes | 2.2e-5 | mg/kg-dw | 0.0083 | NA | NA
OU 2 | 690.2 | Upper Lacustrine CSM Unit | 2005 Phase 1 Sediment Sampling | RM690B3 | 5154467,J4F51,MJ4F51 | NA | nm | 0.370 | 0.0988 | yes | dioxin/furan fish TEQ, 1/2 DL | 1.96e-7 | mg/kg | yes | yes | 2.2e-5 | mg/kg-dw | 0.0089 | NA | NA
OU 2 | 693 | Upper Lacustrine CSM Unit | 2005 Phase 1 Sediment Sampling | RM692C1 | 5164490,J4FN0,MJ4FN0 | NA | nm | 3.22 | 0.789 | no | dioxin/furan fish TEQ, 1/2 DL | 3.09e-6 | mg/kg | yes | yes | 2.2e-5 | mg/kg-dw | 0.14 | NA | NA
OU 2 | 697.9 | Upper Lacustrine CSM Unit | 2005 Phase 1 Sediment Sampling | RM697B1 | 5154471,J4F44,MJ4F44 | NA | nm | 0.143 | 0.0861 | yes | dioxin/furan fish TEQ, 1/2 DL | 1.02e-7 | mg/kg | yes | yes | 2.2e-5 | mg/kg-dw | 0.0046 | NA | NA
OU 2 | 697.8 | Upper Lacustrine CSM Unit | 2005 Phase 1 Sediment Sampling | RM697B2 | 5154472,J4F45,MJ4F45 | NA | nm | 0.0725 | 0.129 | yes | dioxin/furan fish TEQ, 1/2 DL | 9.20e-7 | mg/kg | yes | yes | 2.2e-5 | mg/kg-dw | 0.042 | NA | NA
OU 2 | 697.7 | Upper Lacustrine CSM Unit | 2005 Phase 1 Sediment Sampling | RM697B3 | 5154474 | NA | nm | 2.26 | 0.142 | no | dioxin/furan fish TEQ, 1/2 DL | 1.73e-6 | mg/kg | yes | yes | 2.2e-5 | mg/kg-dw | 0.079 | NA | NA
OU 2 | 698.2 | Upper Lacustrine CSM Unit | 2013 Phase 2 Sediment Study | 4B-C2 | SE-4B-C2 | NA | 7.08 | 2.82 | 0.137 | no | excess SEM (cadmium, copper, lead, nickel, zinc) | 0.139 | μmol/g | NA | NA | 1.7 (lower) and 120 (upper) | μmol/g | below the lower benchmark | NA | NA
OU 2 | 692.1 | Upper Lacustrine CSM Unit | 2013 Phase 2 Sediment Study | 4B-C3 | SE-4B-C3 | NA | 6.56 | 2.21 | 0.136 | no | excess SEM (cadmium, copper, lead, nickel, zinc) | 0.860 | μmol/g | NA | NA | 1.7 (lower) and 120 (upper) | μmol/g | below the lower benchmark | NA | NA
OU 2 | 687 | Upper Lacustrine CSM Unit | 2013 Phase 2 Sediment Study | 4B-C4 | SE-4B-C4 | NA | 7.37 | 1.68 | 1.45 | no | excess SEM (cadmium, copper, lead, nickel, zinc) | 11.6 | μmol/g | NA | NA | 1.7 (lower) and 120 (upper) | μmol/g | between the lower and upper benchmark | NA | NA
OU 2 | 677.6 | Upper Lacustrine CSM Unit | 2013 Phase 2 Sediment Study | 5-B1 | SE-5-B1 | NA | 7.39 | 0.940 | 0.127 | no | excess SEM (cadmium, copper, lead, nickel, zinc) | 1.17 | μmol/g | NA | NA | 1.7 (lower) and 120 (upper) | μmol/g | below the lower benchmark | NA | NA
OU 2 | 677.6 | Upper Lacustrine CSM Unit | 2013 Phase 2 Sediment Study | 5-B2 | SE-5-B2 | NA | 6.80 | 1.59 | 0.604 | no | excess SEM (cadmium, copper, lead, nickel, zinc) | 3.36 | μmol/g | NA | NA | 1.7 (lower) and 120 (upper) | μmol/g | between the lower and upper benchmark | NA | NA
OU 2 | 677.6 | Upper Lacustrine CSM Unit | 2013 Phase 2 Sediment Study | 5-B3 | SE-5-B3 | NA | 6.73 | 2.18 | 0.136 | no | excess SEM (cadmium, copper, lead, nickel, zinc) | 3.38 | μmol/g | NA | NA | 1.7 (lower) and 120 (upper) | μmol/g | between the lower and upper benchmark | NA | NA
OU 2 | 675.9 | Upper Lacustrine CSM Unit | 2013 Phase 2 Sediment Study | 5-B4 | SE-5-B4 | NA | 6.59 | 2.26 | 0.134 | no | excess SEM (cadmium, copper, lead, nickel, zinc) | 2.60 | μmol/g | NA | NA | 1.7 (lower) and 120 (upper) | μmol/g | between the lower and upper benchmark | NA | NA
OU 2 | 675.3 | Upper Lacustrine CSM Unit | 2013 Phase 2 Sediment Study | 5-B5 | SE-5-B5 | NA | 6.90 | 2.08 | 0.139 | no | excess SEM (cadmium, copper, lead, nickel, zinc) | 2.66 | μmol/g | NA | NA | 1.7 (lower) and 120 (upper) | μmol/g | between the lower and upper benchmark | NA | NA
OU 2 | 675.1 | Upper Lacustrine CSM Unit | 2013 Phase 2 Sediment Study | 5-B6 | SE-5-B6 | NA | 6.63 | 1.72 | 0.145 | no | excess SEM (cadmium, copper, lead, nickel, zinc) | 2.59 | μmol/g | NA | NA | 1.7 (lower) and 120 (upper) | μmol/g | between the lower and upper benchmark | NA | NA
OU 2 | 679.6 | Upper Lacustrine CSM Unit | 2013 Phase 2 Sediment Study | 5-C1 | SE-5-C1 | NA | 6.49 | 2.63 | 0.138 | no | excess SEM (cadmium, copper, lead, nickel, zinc) | 0.997 | μmol/g | NA | NA | 1.7 (lower) and 120 (upper) | μmol/g | below the lower benchmark | NA | NA
OU 2 | 677.6 | Upper Lacustrine CSM Unit | 2013 Phase 2 Sediment Study | 5-C2 | SE-5-C2 | NA | 6.78 | 1.15 | 0.134 | no | excess SEM (cadmium, copper, lead, nickel, zinc) | 1.38 | μmol/g | NA | NA | 1.7 (lower) and 120 (upper) | μmol/g | below the lower benchmark | NA | NA
OU 2 | 676.5 | Upper Lacustrine CSM Unit | 2013 Phase 2 Sediment Study | 5-C3 | SE-5-C3 | NA | 6.79 | 1.73 | 0.135 | no | excess SEM (cadmium, copper, lead, nickel, zinc) | 0.563 | μmol/g | NA | NA | 1.7 (lower) and 120 (upper) | μmol/g | below the lower benchmark | NA | NA
OU 2 | 674.5 | Upper Lacustrine CSM Unit | 2013 Phase 2 Sediment Study | 5-C4 | SE-5-C4 | NA | 6.80 | 1.46 | 0.131 | no | excess SEM (cadmium, copper, lead, nickel, zinc) | 0.360 | μmol/g | NA | NA | 1.7 (lower) and 120 (upper) | μmol/g | below the lower benchmark | NA | NA
OU 2 | 673.2 | Upper Lacustrine CSM Unit | 2013 Phase 2 Sediment Study | 5B-C1 | SE-5B-C1 | NA | 8.46 | 1.19 | 0.127 | no | excess SEM (cadmium, copper, lead, nickel, zinc) | -21.8 | μmol/g | NA | NA | 1.7 (lower) and 120 (upper) | μmol/g | below the lower benchmark | NA | NA
OU 2 | 670.2 | Upper Lacustrine CSM Unit | 2013 Phase 2 Sediment Study | 5B-C2 | SE-5B-C2 | NA | 6.83 | 0.825 | 5.03 | no | excess SEM (cadmium, copper, lead, nickel, zinc) | 11.0 | μmol/g | NA | NA | 1.7 (lower) and 120 (upper) | μmol/g | between the lower and upper benchmark | NA | NA
OU 2 | 670.1 | Upper Lacustrine CSM Unit | 2013 Phase 2 Sediment Study | 5B-C3 | SE-5B-C3 | NA | 6.88 | 0.384 | 0.114 | no | excess SEM (cadmium, copper, lead, nickel, zinc) | 1.47 | μmol/g | NA | NA | 1.7 (lower) and 120 (upper) | μmol/g | below the lower benchmark | NA | NA
OU 2 | 666.7 | Upper Lacustrine CSM Unit | 2013 Phase 2 Sediment Study | 5B-C4 | SE-5B-C4 | NA | 6.51 | 1.22 | 0.142 | no | excess SEM (cadmium, copper, lead, nickel, zinc) | 4.27 | μmol/g | NA | NA | 1.7 (lower) and 120 (upper) | μmol/g | between the lower and upper benchmark | NA | NA
OU 2 | 664.9 | Upper Lacustrine CSM Unit | 2013 Phase 2 Sediment Study | 6-B1 | SE-6-B1 | NA | 6.74 | 1.23 | 0.108 | no | excess SEM (cadmium, copper, lead, nickel, zinc) | 0.653 | μmol/g | NA | NA | 1.7 (lower) and 120 (upper) | μmol/g | below the lower benchmark | NA | NA
OU 2 | 665 | Upper Lacustrine CSM Unit | 2013 Phase 2 Sediment Study | 6-B2 | SE-6-B2 | NA | 7.16 | 1.30 | 0.131 | no | excess SEM (cadmium, copper, lead, nickel, zinc) | -10.1 | μmol/g | NA | NA | 1.7 (lower) and 120 (upper) | μmol/g | below the lower benchmark | NA | NA
OU 2 | 664 | Upper Lacustrine CSM Unit | 2013 Phase 2 Sediment Study | 6-B4 | SE-6-B4 | NA | 6.82 | 1.32 | 0.141 | no | excess SEM (cadmium, copper, lead, nickel, zinc) | 3.14 | μmol/g | NA | NA | 1.7 (lower) and 120 (upper) | μmol/g | between the lower and upper benchmark | NA | NA
OU 2 | 663.8 | Upper Lacustrine CSM Unit | 2013 Phase 2 Sediment Study | 6-B5 | SE-6-B5 | NA | 7.22 | 1.21 | 0.517 | no | excess SEM (cadmium, copper, lead, nickel, zinc) | 11.0 | μmol/g | NA | NA | 1.7 (lower) and 120 (upper) | μmol/g | between the lower and upper benchmark | NA | NA
OU 2 | 663.6 | Upper Lacustrine CSM Unit | 2013 Phase 2 Sediment Study | 6-B6 | SE-6-B6 | NA | 6.61 | 2.45 | 0.127 | no | excess SEM (cadmium, copper, lead, nickel, zinc) | 1.38 | μmol/g | NA | NA | 1.7 (lower) and 120 (upper) | μmol/g | below the lower benchmark | NA | NA
OU 2 | 665.2 | Upper Lacustrine CSM Unit | 2013 Phase 2 Sediment Study | 6-C1 | SE-6-C1 | NA | 6.37 | 1.31 | 0.135 | no | excess SEM (cadmium, copper, lead, nickel, zinc) | 1.86 | μmol/g | NA | NA | 1.7 (lower) and 120 (upper) | μmol/g | between the lower and upper benchmark | NA | NA
OU 2 | 665.3 | Upper Lacustrine CSM Unit | 2013 Phase 2 Sediment Study | 6-C2 | SE-6-C2 | NA | 6.72 | 1.02 | 0.131 | no | excess SEM (cadmium, copper, lead, nickel, zinc) | 1.69 | μmol/g | NA | NA | 1.7 (lower) and 120 (upper) | μmol/g | below the lower benchmark | NA | NA
OU 2 | 663.7 | Upper Lacustrine CSM Unit | 2013 Phase 2 Sediment Study | 6-C3 | SE-6-C3 | NA | 7.06 | 1.24 | 0.280 | no | excess SEM (cadmium, copper, lead, nickel, zinc) | 5.24 | μmol/g | NA | NA | 1.7 (lower) and 120 (upper) | μmol/g | between the lower and upper benchmark | NA | NA
OU 2 | 663.5 | Upper Lacustrine CSM Unit | 2013 Phase 2 Sediment Study | 6-C4 | SE-6-C4 | NA | 6.79 | 1.07 | 0.141 | no | excess SEM (cadmium, copper, lead, nickel, zinc) | 0.342 | μmol/g | NA | NA | 1.7 (lower) and 120 (upper) | μmol/g | below the lower benchmark | NA | NA
OU 2 | 665.5 | Upper Lacustrine CSM Unit | 2013 Phase 2 Sediment Study | 6-R3 | SE-6-R3 | NA | 6.61 | 1.28 | 0.126 | no | excess SEM (cadmium, copper, lead, nickel, zinc) | 1.52 | μmol/g | NA | NA | 1.7 (lower) and 120 (upper) | μmol/g | below the lower benchmark | NA | NA
OU 2 | 662.5 | Upper Lacustrine CSM Unit | 2013 Phase 2 Sediment Study | 6B-C1 | SE-6B-C1 | NA | 6.72 | 1.03 | 0.136 | no | excess SEM (cadmium, copper, lead, nickel, zinc) | 2.28 | μmol/g | NA | NA | 1.7 (lower) and 120 (upper) | μmol/g | between the lower and upper benchmark | NA | NA
OU 2 | 658.9 | Upper Lacustrine CSM Unit | 2013 Phase 2 Sediment Study | 6B-C2 | SE-6B-C2 | NA | 6.70 | 1.15 | 0.124 | no | excess SEM (cadmium, copper, lead, nickel, zinc) | 0.992 | μmol/g | NA | NA | 1.7 (lower) and 120 (upper) | μmol/g | below the lower benchmark | NA | NA
OU 2 | 699 | Upper Lacustrine CSM Unit | 2013 Phase 2 Sediment Study | REF-1 | SE-REF-1 | NA | 7.14 | 0.882 | 0.111 | no | excess SEM (cadmium, copper, lead, nickel, zinc) | 0.691 | μmol/g | NA | NA | 1.7 (lower) and 120 (upper) | μmol/g | below the lower benchmark | NA | NA
OU 2 | 696.1 | Upper Lacustrine CSM Unit | 2013 Phase 2 Sediment Study | REF-2 | SE-REF-2 | NA | 6.46 | 0.649 | 0.115 | no | excess SEM (cadmium, copper, lead, nickel, zinc) | 1.17 | μmol/g | NA | NA | 1.7 (lower) and 120 (upper) | μmol/g | below the lower benchmark | NA | NA
OU 2 | 689 | Upper Lacustrine CSM Unit | 2013 Phase 2 Sediment Study | REF-3 | SE-REF-3 | NA | 7.35 | 0.961 | 0.141 | no | excess SEM (cadmium, copper, lead, nickel, zinc) | 6.85 | μmol/g | NA | NA | 1.7 (lower) and 120 (upper) | μmol/g | between the lower and upper benchmark | NA | NA
OU 2 | 678.9 | Upper Lacustrine CSM Unit | 2013 Phase 2 Sediment Study | REF-4 | SE-REF-4 | NA | 7.20 | 0.666 | 0.114 | no | excess SEM (cadmium, copper, lead, nickel, zinc) | 2.26 | μmol/g | NA | NA | 1.7 (lower) and 120 (upper) | μmol/g | between the lower and upper benchmark | NA | NA
OU 2 | 675.2 | Upper Lacustrine CSM Unit | 2013 Phase 2 Sediment Study | REF-5 | SE-REF-5 | NA | 7.26 | 0.267 | 0.0921 | yes | excess SEM (cadmium, copper, lead, nickel, zinc) | 0.188 | μmol/g | NA | NA | 1.7 (lower) and 120 (upper) | μmol/g | below the lower benchmark | NA | NA
OU 2 | 684.9 | Upper Lacustrine CSM Unit | 2013 Phase 2 Sediment Study | TRIB-1 | SE-TRIB-1 | NA | 7.32 | 0.0625 | 0.0437 | yes | excess SEM (cadmium, copper, lead, nickel, zinc) | 0.0186 | μmol/g | NA | NA | 1.7 (lower) and 120 (upper) | μmol/g | below the lower benchmark | NA | NA
OU 2 | 684 | Upper Lacustrine CSM Unit | 2013 Phase 2 Sediment Study | TRIB-3 | SE-TRIB-3 | NA | 8.44 | 0.314 | 0.0835 | yes | excess SEM (cadmium, copper, lead, nickel, zinc) | 0.168 | μmol/g | NA | NA | 1.7 (lower) and 120 (upper) | μmol/g | below the lower benchmark | NA | NA
OU 2 | 676.2 | Upper Lacustrine CSM Unit | 2005 Phase 1 Sediment Sampling | RM676A1(X3) | 5164458 | NA | nm | 0.107 | 0.0884 | no | excess SEM (cadmium, copper, lead, nickel, zinc) | 0.363 | μmol/g | NA | NA | 1.7 (lower) and 120 (upper) | μmol/g | below the lower benchmark | NA | NA
OU 2 | 678.2 | Upper Lacustrine CSM Unit | 2005 Phase 1 Sediment Sampling | RM678A1(X1) | 5164454,J4FJ4,MJ4FJ4 | NA | nm | 0.141 | 0.0880 | yes | excess SEM (cadmium, copper, lead, nickel, zinc) | 1.44 | μmol/g | NA | NA | 1.7 (lower) and 120 (upper) | μmol/g | below the lower benchmark | NA | NA
OU 2 | 684 | Upper Lacustrine CSM Unit | 2005 Phase 1 Sediment Sampling | RM685R1 | 5164496,J4FN6,MJ4FN6 | NA | nm | 3.18 | 0.0926 | yes | excess SEM (cadmium, copper, lead, nickel, zinc) | 0.240 | μmol/g | NA | NA | 1.7 (lower) and 120 (upper) | μmol/g | below the lower benchmark | NA | NA
OU 2 | 684.9 | Upper Lacustrine CSM Unit | 2005 Phase 1 Sediment Sampling | RM686R1 | 5164489,J4FM9,MJ4FM9 | NA | nm | 1.52 | 0.0704 | yes | excess SEM (cadmium, copper, lead, nickel, zinc) | 0.133 | μmol/g | NA | NA | 1.7 (lower) and 120 (upper) | μmol/g | below the lower benchmark | NA | NA
OU 2 | 688.9 | Upper Lacustrine CSM Unit | 2005 Phase 1 Sediment Sampling | RM689A1(X3) | 5164441,J4FH1,MJ4FH1 | NA | nm | 0.387 | 0.0893 | no | excess SEM (cadmium, copper, lead, nickel, zinc) | 0.892 | μmol/g | NA | NA | 1.7 (lower) and 120 (upper) | μmol/g | below the lower benchmark | NA | NA
OU 2 | 684 | Upper Lacustrine CSM Unit | 2013 USGS Toxicity Evaluation | TRB-03-NRT | CERC 14_TRB-03_SD_2 | NA | nm | 0.240 | 0.0875 | yes | lead | 6.97 | mg/kg | yes | no | 130 | mg/kg-dw | 0.054 | 0.19 | no
OU 2 | 686.3 | Upper Lacustrine CSM Unit | 2009–2011 Beach Sediment Study | SD-BC | SD-BCA | yes | 6.44 | 0.756 | 0.111 | yes | lead | 56.4 | mg/kg | yes | no | 130 | mg/kg-dw | 0.43 | 0.19 | yes
OU 2 | 686.3 | Upper Lacustrine CSM Unit | 2009–2011 Beach Sediment Study | SD-BC | SD-BCB | no | 6.29 | 0.365 | 0.109 | no | lead | 56.1 | mg/kg | yes | no | 130 | mg/kg-dw | 0.43 | 0.19 | yes
OU 2 | 686.2 | Upper Lacustrine CSM Unit | 2009–2011 Beach Sediment Study | SD-BC | SD-BCC | no | 6.69 | 0.343 | 0.0973 | no | lead | 24.1 | mg/kg | yes | no | 130 | mg/kg-dw | 0.19 | 0.19 | no
OU 2 | 686.2 | Upper Lacustrine CSM Unit | 2009–2011 Beach Sediment Study | SD-BC | SD-BCD | no | 6.51 | 0.0970 | 0.102 | yes | lead | 36.8 | mg/kg | yes | no | 130 | mg/kg-dw | 0.28 | 0.19 | yes
OU 2 | 686.3 | Upper Lacustrine CSM Unit | 2009–2011 Beach Sediment Study | SD-BC | SD-BCE | no | 6.92 | 0.429 | 0.106 | no | lead | 46.4 | mg/kg | yes | no | 130 | mg/kg-dw | 0.36 | 0.19 | yes
OU 2 | 671.8 | Upper Lacustrine CSM Unit | 2009–2011 Beach Sediment Study | SD-AA | SD-AAA | no | 7.96 | 0.134 | 0.0822 | no | lead | 7.60 | mg/kg | yes | no | 130 | mg/kg-dw | 0.058 | 0.19 | no
OU 2 | 671.7 | Upper Lacustrine CSM Unit | 2009–2011 Beach Sediment Study | SD-AA | SD-AAB | no | 8.16 | 0.0940 | 0.0826 | no | lead | 7.17 | mg/kg | yes | no | 130 | mg/kg-dw | 0.055 | 0.19 | no
OU 2 | 671.8 | Upper Lacustrine CSM Unit | 2009–2011 Beach Sediment Study | SD-AA | SD-AAC | no | 7.12 | 0.101 | 0.0847 | no | lead | 7.88 | mg/kg | yes | no | 130 | mg/kg-dw | 0.061 | 0.19 | no
OU 2 | 671.8 | Upper Lacustrine CSM Unit | 2009–2011 Beach Sediment Study | SD-AA | SD-AAD | yes | 7.13 | 0.104 | 0.0844 | no | lead | 7.93 | mg/kg | yes | no | 130 | mg/kg-dw | 0.061 | 0.19 | no
OU 2 | 671.8 | Upper Lacustrine CSM Unit | 2009–2011 Beach Sediment Study | SD-AA | SD-AAE | no | 7.37 | 0.0870 | 0.0811 | no | lead | 6.74 | mg/kg | yes | no | 130 | mg/kg-dw | 0.052 | 0.19 | no
OU 2 | 694.7 | Upper Lacustrine CSM Unit | 2009–2011 Beach Sediment Study | SD-BB | SD-BBA | no | 8.03 | 0.218 | 0.0937 | no | lead | 16.7 | mg/kg | yes | no | 130 | mg/kg-dw | 0.13 | 0.19 | no
OU 2 | 694.6 | Upper Lacustrine CSM Unit | 2009–2011 Beach Sediment Study | SD-BB | SD-BBB | yes | 7.82 | 0.427 | 0.105 | no | lead | 56.1 | mg/kg | yes | no | 130 | mg/kg-dw | 0.43 | 0.19 | yes
OU 2 | 694.6 | Upper Lacustrine CSM Unit | 2009–2011 Beach Sediment Study | SD-BB | SD-BBC | no | 7.90 | 0.331 | 0.107 | no | lead | 48.5 | mg/kg | yes | no | 130 | mg/kg-dw | 0.37 | 0.19 | yes
OU 2 | 694.6 | Upper Lacustrine CSM Unit | 2009–2011 Beach Sediment Study | SD-BB | SD-BBD | no | 7.79 | 0.166 | 0.0972 | no | lead | 31.4 | mg/kg | yes | no | 130 | mg/kg-dw | 0.24 | 0.19 | yes
OU 2 | 694.6 | Upper Lacustrine CSM Unit | 2009–2011 Beach Sediment Study | SD-BB | SD-BBE | no | 7.72 | 0.236 | 0.101 | no | lead | 27.2 | mg/kg | yes | no | 130 | mg/kg-dw | 0.21 | 0.19 | yes
OU 2 | 699.2 | Upper Lacustrine CSM Unit | 2009–2011 Beach Sediment Study | SD-CF | SD-CFA | yes | 7.17 | 0.857 | 0.142 | no | lead | 275 | mg/kg | yes | no | 130 | mg/kg-dw | 2.1 | 0.19 | yes
OU 2 | 699.2 | Upper Lacustrine CSM Unit | 2009–2011 Beach Sediment Study | SD-CF | SD-CFB | no | 7.26 | 1.05 | 0.137 | no | lead | 206 | mg/kg | yes | no | 130 | mg/kg-dw | 1.6 | 0.19 | yes
OU 2 | 699.2 | Upper Lacustrine CSM Unit | 2009–2011 Beach Sediment Study | SD-CF | SD-CFC | no | 7.60 | 0.365 | 0.123 | no | lead | 113 | mg/kg | yes | no | 130 | mg/kg-dw | 0.87 | 0.19 | yes
OU 2 | 699.2 | Upper Lacustrine CSM Unit | 2009–2011 Beach Sediment Study | SD-CF | SD-CFD | no | 7.45 | 0.577 | 0.133 | no | lead | 156 | mg/kg | yes | no | 130 | mg/kg-dw | 1.2 | 0.19 | yes
OU 2 | 699.3 | Upper Lacustrine CSM Unit | 2009–2011 Beach Sediment Study | SD-CF | SD-CFE | no | 7.44 | 0.703 | 0.138 | no | lead | 201 | mg/kg | yes | no | 130 | mg/kg-dw | 1.5 | 0.19 | yes
OU 2 | 699.9 | Upper Lacustrine CSM Unit | 2009–2011 Beach Sediment Study | SD-CR | SD-CRA | no | 7.60 | 0.174 | 0.0885 | no | lead | 9.78 | mg/kg | yes | no | 130 | mg/kg-dw | 0.075 | 0.19 | no
OU 2 | 699.9 | Upper Lacustrine CSM Unit | 2009–2011 Beach Sediment Study | SD-CR | SD-CRB | no | 7.96 | 0.127 | 0.0901 | no | lead | 12.2 | mg/kg | yes | no | 130 | mg/kg-dw | 0.094 | 0.19 | no
OU 2 | 699.9 | Upper Lacustrine CSM Unit | 2009–2011 Beach Sediment Study | SD-CR | SD-CRC | no | 8.25 | 0.105 | 0.0837 | no | lead | 7.18 | mg/kg | yes | no | 130 | mg/kg-dw | 0.055 | 0.19 | no
OU 2 | 699.9 | Upper Lacustrine CSM Unit | 2009–2011 Beach Sediment Study | SD-CR | SD-CRD | no | 8.16 | 0.132 | 0.0842 | no | lead | 8.01 | mg/kg | yes | no | 130 | mg/kg-dw | 0.062 | 0.19 | no
OU 2 | 699.9 | Upper Lacustrine CSM Unit | 2009–2011 Beach Sediment Study | SD-CR | SD-CRE | yes | 8.09 | 0.115 | 0.0923 | no | lead | 12.7 | mg/kg | yes | no | 130 | mg/kg-dw | 0.098 | 0.19 | no
OU 2 | 661.3 | Upper Lacustrine CSM Unit | 2009–2011 Beach Sediment Study | SD-HT | SD-HTA | no | 8.16 | 0.443 | 0.103 | no | lead | 25.5 | mg/kg | yes | no | 130 | mg/kg-dw | 0.20 | 0.19 | yes
OU 2 | 661.4 | Upper Lacustrine CSM Unit | 2009–2011 Beach Sediment Study | SD-HT | SD-HTB | no | 7.82 | 0.307 | 0.0999 | no | lead | 20.6 | mg/kg | yes | no | 130 | mg/kg-dw | 0.16 | 0.19 | no
OU 2 | 661.4 | Upper Lacustrine CSM Unit | 2009–2011 Beach Sediment Study | SD-HT | SD-HTC | yes | 7.85 | 0.417 | 0.104 | no | lead | 27.3 | mg/kg | yes | no | 130 | mg/kg-dw | 0.21 | 0.19 | yes
OU 2 | 661.4 | Upper Lacustrine CSM Unit | 2009–2011 Beach Sediment Study | SD-HT | SD-HTD | no | 7.91 | 0.279 | 0.0954 | no | lead | 14.0 | mg/kg | yes | no | 130 | mg/kg-dw | 0.11 | 0.19 | no
OU 2 | 661.4 | Upper Lacustrine CSM Unit | 2009–2011 Beach Sediment Study | SD-HT | SD-HTE | no | 8.70 | 0.0580 | 0.0797 | no | lead | 6.40 | mg/kg | yes | no | 130 | mg/kg-dw | 0.049 | 0.19 | no
OU 2 | 699.9 | Upper Lacustrine CSM Unit | 2009–2011 Beach Sediment Study | SD-LY | SD-LYA | no | 7.22 | 0.294 | 0.101 | no | lead | 44.7 | mg/kg | yes | no | 130 | mg/kg-dw | 0.34 | 0.19 | yes
OU 2 | 699.9 | Upper Lacustrine CSM Unit | 2009–2011 Beach Sediment Study | SD-LY | SD-LYB | no | 7.36 | 0.373 | 0.101 | no | lead | 43.4 | mg/kg | yes | no | 130 | mg/kg-dw | 0.33 | 0.19 | yes
OU 2 | 699.9 | Upper Lacustrine CSM Unit | 2009–2011 Beach Sediment Study | SD-LY | SD-LYC | no | 7.09 | 0.606 | 0.122 | no | lead | 102 | mg/kg | yes | no | 130 | mg/kg-dw | 0.78 | 0.19 | yes
OU 2 | 699.9 | Upper Lacustrine CSM Unit | 2009–2011 Beach Sediment Study | SD-LY | SD-LYD | no | 6.99 | 0.541 | 0.111 | no | lead | 69.1 | mg/kg | yes | no | 130 | mg/kg-dw | 0.53 | 0.19 | yes
OU 2 | 699.9 | Upper Lacustrine CSM Unit | 2009–2011 Beach Sediment Study | SD-LY | SD-LYE | yes | 7.03 | 0.506 | 0.121 | no | lead | 113 | mg/kg | yes | no | 130 | mg/kg-dw | 0.87 | 0.19 | yes
OU 2 | 661.5 | Upper Lacustrine CSM Unit | 2009–2011 Beach Sediment Study | SD-NZ | SD-NZA | no | 7.98 | 0.130 | 0.0837 | no | lead | 8.50 | mg/kg | yes | no | 130 | mg/kg-dw | 0.065 | 0.19 | no
OU 2 | 661.4 | Upper Lacustrine CSM Unit | 2009–2011 Beach Sediment Study | SD-NZ | SD-NZB | no | 8.34 | 0.0530 | 0.0799 | no | lead | 6.55 | mg/kg | yes | no | 130 | mg/kg-dw | 0.050 | 0.19 | no
OU 2 | 661.4 | Upper Lacustrine CSM Unit | 2009–2011 Beach Sediment Study | SD-NZ | SD-NZC | no | 7.72 | 0.0520 | 0.0810 | no | lead | 7.43 | mg/kg | yes | no | 130 | mg/kg-dw | 0.057 | 0.19 | no
OU 2 | 661.4 | Upper Lacustrine CSM Unit | 2009–2011 Beach Sediment Study | SD-NZ | SD-NZD | no | 8.11 | 0.0830 | 0.0845 | no | lead | 7.71 | mg/kg | yes | no | 130 | mg/kg-dw | 0.059 | 0.19 | no
OU 2 | 661.5 | Upper Lacustrine CSM Unit | 2009–2011 Beach Sediment Study | SD-NZ | SD-NZE | yes | 8.07 | 0.116 | 0.0855 | no | lead | 9.31 | mg/kg | yes | no | 130 | mg/kg-dw | 0.072 | 0.19 | no
OU 2 | 698.2 | Upper Lacustrine CSM Unit | 2013 Phase 2 Sediment Study | 4B-C2 | SE-4B-C2 | NA | 7.08 | 2.82 | 0.137 | no | lead | 138 | mg/kg | yes | no | 130 | mg/kg-dw | 1.1 | 0.19 | yes
OU 2 | 692.1 | Upper Lacustrine CSM Unit | 2013 Phase 2 Sediment Study | 4B-C3 | SE-4B-C3 | NA | 6.56 | 2.21 | 0.136 | no | lead | 121 | mg/kg | yes | no | 130 | mg/kg-dw | 0.93 | 0.19 | yes
OU 2 | 687 | Upper Lacustrine CSM Unit | 2013 Phase 2 Sediment Study | 4B-C4 | SE-4B-C4 | NA | 7.37 | 1.68 | 1.45 | no | lead | 601 | mg/kg | yes | no | 130 | mg/kg-dw | 4.6 | 0.19 | yes
OU 2 | 677.6 | Upper Lacustrine CSM Unit | 2013 Phase 2 Sediment Study | 5-B1 | SE-5-B1 | NA | 7.39 | 0.940 | 0.127 | no | lead | 139 | mg/kg | yes | no | 130 | mg/kg-dw | 1.1 | 0.19 | yes
OU 2 | 677.6 | Upper Lacustrine CSM Unit | 2013 Phase 2 Sediment Study | 5-B2 | SE-5-B2 | NA | 6.80 | 1.59 | 0.604 | no | lead | 455 | mg/kg | yes | no | 130 | mg/kg-dw | 3.5 | 0.19 | yes
OU 2 | 677.6 | Upper Lacustrine CSM Unit | 2013 Phase 2 Sediment Study | 5-B3 | SE-5-B3 | NA | 6.73 | 2.18 | 0.136 | no | lead | 161 | mg/kg | yes | no | 130 | mg/kg-dw | 1.2 | 0.19 | yes
OU 2 | 675.9 | Upper Lacustrine CSM Unit | 2013 Phase 2 Sediment Study | 5-B4 | SE-5-B4 | NA | 6.59 | 2.26 | 0.134 | no | lead | 159 | mg/kg | yes | no | 130 | mg/kg-dw | 1.2 | 0.19 | yes
OU 2 | 675.3 | Upper Lacustrine CSM Unit | 2013 Phase 2 Sediment Study | 5-B5 | SE-5-B5 | NA | 6.90 | 2.08 | 0.139 | no | lead | 236 | mg/kg | yes | no | 130 | mg/kg-dw | 1.8 | 0.19 | yes
OU 2 | 675.1 | Upper Lacustrine CSM Unit | 2013 Phase 2 Sediment Study | 5-B6 | SE-5-B6 | NA | 6.63 | 1.72 | 0.145 | no | lead | 341 | mg/kg | yes | no | 130 | mg/kg-dw | 2.6 | 0.19 | yes
OU 2 | 679.6 | Upper Lacustrine CSM Unit | 2013 Phase 2 Sediment Study | 5-C1 | SE-5-C1 | NA | 6.49 | 2.63 | 0.138 | no | lead | 155 | mg/kg | yes | no | 130 | mg/kg-dw | 1.2 | 0.19 | yes
OU 2 | 677.6 | Upper Lacustrine CSM Unit | 2013 Phase 2 Sediment Study | 5-C2 | SE-5-C2 | NA | 6.78 | 1.15 | 0.134 | no | lead | 201 | mg/kg | yes | no | 130 | mg/kg-dw | 1.5 | 0.19 | yes
OU 2 | 676.5 | Upper Lacustrine CSM Unit | 2013 Phase 2 Sediment Study | 5-C3 | SE-5-C3 | NA | 6.79 | 1.73 | 0.135 | no | lead | 221 | mg/kg | yes | no | 130 | mg/kg-dw | 1.7 | 0.19 | yes
OU 2 | 674.5 | Upper Lacustrine CSM Unit | 2013 Phase 2 Sediment Study | 5-C4 | SE-5-C4 | NA | 6.80 | 1.46 | 0.131 | no | lead | 146 | mg/kg | yes | no | 130 | mg/kg-dw | 1.1 | 0.19 | yes
OU 2 | 673.2 | Upper Lacustrine CSM Unit | 2013 Phase 2 Sediment Study | 5B-C1 | SE-5B-C1 | NA | 8.46 | 1.19 | 0.127 | no | lead | 135 | mg/kg | yes | no | 130 | mg/kg-dw | 1.0 | 0.19 | yes
OU 2 | 670.2 | Upper Lacustrine CSM Unit | 2013 Phase 2 Sediment Study | 5B-C2 | SE-5B-C2 | NA | 6.83 | 0.825 | 5.03 | no | lead | 680 | mg/kg | yes | yes | 130 | mg/kg-dw | 5.2 | 0.19 | yes
OU 2 | 670.1 | Upper Lacustrine CSM Unit | 2013 Phase 2 Sediment Study | 5B-C3 | SE-5B-C3 | NA | 6.88 | 0.384 | 0.114 | no | lead | 85.5 | mg/kg | yes | no | 130 | mg/kg-dw | 0.66 | 0.19 | yes
OU 2 | 666.7 | Upper Lacustrine CSM Unit | 2013 Phase 2 Sediment Study | 5B-C4 | SE-5B-C4 | NA | 6.51 | 1.22 | 0.142 | no | lead | 324 | mg/kg | yes | yes | 130 | mg/kg-dw | 2.5 | 0.19 | yes
OU 2 | 664.9 | Upper Lacustrine CSM Unit | 2013 Phase 2 Sediment Study | 6-B1 | SE-6-B1 | NA | 6.74 | 1.23 | 0.108 | no | lead | 54.8 | mg/kg | yes | yes | 130 | mg/kg-dw | 0.42 | 0.19 | yes
OU 2 | 665 | Upper Lacustrine CSM Unit | 2013 Phase 2 Sediment Study | 6-B2 | SE-6-B2 | NA | 7.16 | 1.30 | 0.131 | no | lead | 177 | mg/kg | yes | yes | 130 | mg/kg-dw | 1.4 | 0.19 | yes
OU 2 | 664 | Upper Lacustrine CSM Unit | 2013 Phase 2 Sediment Study | 6-B4 | SE-6-B4 | NA | 6.82 | 1.32 | 0.141 | no | lead | 364 | mg/kg | yes | yes | 130 | mg/kg-dw | 2.8 | 0.19 | yes
OU 2 | 663.8 | Upper Lacustrine CSM Unit | 2013 Phase 2 Sediment Study | 6-B5 | SE-6-B5 | NA | 7.22 | 1.21 | 0.517 | no | lead | 518 | mg/kg | yes | yes | 130 | mg/kg-dw | 4.0 | 0.19 | yes
OU 2 | 663.6 | Upper Lacustrine CSM Unit | 2013 Phase 2 Sediment Study | 6-B6 | SE-6-B6 | NA | 6.61 | 2.45 | 0.127 | no | lead | 124 | mg/kg | yes | yes | 130 | mg/kg-dw | 0.95 | 0.19 | yes
OU 2 | 665.2 | Upper Lacustrine CSM Unit | 2013 Phase 2 Sediment Study | 6-C1 | SE-6-C1 | NA | 6.37 | 1.31 | 0.135 | no | lead | 241 | mg/kg | yes | yes | 130 | mg/kg-dw | 1.9 | 0.19 | yes
OU 2 | 665.3 | Upper Lacustrine CSM Unit | 2013 Phase 2 Sediment Study | 6-C2 | SE-6-C2 | NA | 6.72 | 1.02 | 0.131 | no | lead | 195 | mg/kg | yes | yes | 130 | mg/kg-dw | 1.5 | 0.19 | yes
OU 2 | 663.7 | Upper Lacustrine CSM Unit | 2013 Phase 2 Sediment Study | 6-C3 | SE-6-C3 | NA | 7.06 | 1.24 | 0.280 | no | lead | 525 | mg/kg | yes | yes | 130 | mg/kg-dw | 4.0 | 0.19 | yes
OU 2 | 663.5 | Upper Lacustrine CSM Unit | 2013 Phase 2 Sediment Study | 6-C4 | SE-6-C4 | NA | 6.79 | 1.07 | 0.141 | no | lead | 252 | mg/kg | yes | yes | 130 | mg/kg-dw | 1.9 | 0.19 | yes
OU 2 | 665.5 | Upper Lacustrine CSM Unit | 2013 Phase 2 Sediment Study | 6-R3 | SE-6-R3 | NA | 6.61 | 1.28 | 0.126 | no | lead | 111 | mg/kg | yes | yes | 130 | mg/kg-dw | 0.85 | 0.19 | yes
OU 2 | 662.5 | Upper Lacustrine CSM Unit | 2013 Phase 2 Sediment Study | 6B-C1 | SE-6B-C1 | NA | 6.72 | 1.03 | 0.136 | no | lead | 225 | mg/kg | yes | yes | 130 | mg/kg-dw | 1.7 | 0.19 | yes
OU 2 | 658.9 | Upper Lacustrine CSM Unit | 2013 Phase 2 Sediment Study | 6B-C2 | SE-6B-C2 | NA | 6.70 | 1.15 | 0.124 | no | lead | 86.6 | mg/kg | yes | no | 130 | mg/kg-dw | 0.67 | 0.19 | yes
OU 2 | 699 | Upper Lacustrine CSM Unit | 2013 Phase 2 Sediment Study | REF-1 | SE-REF-1 | NA | 7.14 | 0.882 | 0.111 | no | lead | 46.3 | mg/kg | yes | no | 130 | mg/kg-dw | 0.36 | 0.19 | yes
OU 2 | 696.1 | Upper Lacustrine CSM Unit | 2013 Phase 2 Sediment Study | REF-2 | SE-REF-2 | NA | 6.46 | 0.649 | 0.115 | no | lead | 50.8 | mg/kg | yes | no | 130 | mg/kg-dw | 0.39 | 0.19 | yes
OU 2 | 689 | Upper Lacustrine CSM Unit | 2013 Phase 2 Sediment Study | REF-3 | SE-REF-3 | NA | 7.35 | 0.961 | 0.141 | no | lead | 326 | mg/kg | yes | no | 130 | mg/kg-dw | 2.5 | 0.19 | yes
OU 2 | 678.9 | Upper Lacustrine CSM Unit | 2013 Phase 2 Sediment Study | REF-4 | SE-REF-4 | NA | 7.20 | 0.666 | 0.114 | no | lead | 76.4 | mg/kg | yes | no | 130 | mg/kg-dw | 0.59 | 0.19 | yes
OU 2 | 675.2 | Upper Lacustrine CSM Unit | 2013 Phase 2 Sediment Study | REF-5 | SE-REF-5 | NA | 7.26 | 0.267 | 0.0921 | yes | lead | 12.5 | mg/kg | yes | no | 130 | mg/kg-dw | 0.096 | 0.19 | no
OU 2 | 684.9 | Upper Lacustrine CSM Unit | 2013 Phase 2 Sediment Study | TRIB-1 | SE-TRIB-1 | NA | 7.32 | 0.0625 | 0.0437 | yes | lead | 1.10 | mg/kg | no | no | 130 | mg/kg-dw | 0.0085 | 0.19 | no
OU 2 | 684 | Upper Lacustrine CSM Unit | 2013 Phase 2 Sediment Study | TRIB-3 | SE-TRIB-3 | NA | 8.44 | 0.314 | 0.0835 | yes | lead | 5.70 | mg/kg | yes | no | 130 | mg/kg-dw | 0.044 | 0.19 | no
OU 2 | 657.8 | Upper Lacustrine CSM Unit | 2005 Phase 1 Sediment Sampling | RM658A1(X3) | 5164484 | NA | nm | 0.250 | 0.0969 | no | lead | 19.1 | mg/kg | yes | yes | 130 | mg/kg-dw | 0.15 | 0.19 | no
OU 2 | 658 | Upper Lacustrine CSM Unit | 2005 Phase 1 Sediment Sampling | RM658X1 | 5164421,J4FF1,MJ4FF1 | NA | nm | 0.127 | 0.0882 | no | lead | 11.0 | mg/kg | yes | no | 130 | mg/kg-dw | 0.085 | 0.19 | no
OU 2 | 658 | Upper Lacustrine CSM Unit | 2005 Phase 1 Sediment Sampling | RM658X2 | 5164422,J4FF2,MJ4FF2 | NA | nm | 0.504 | 0.108 | no | lead | 36.4 | mg/kg | yes | no | 130 | mg/kg-dw | 0.28 | 0.19 | yes
OU 2 | 661.2 | Upper Lacustrine CSM Unit | 2005 Phase 1 Sediment Sampling | RM661A1(X1) | 5164483,J4FM3,MJ4FM3 | NA | nm | 0.136 | 0.0956 | yes | lead | 21.1 | mg/kg | yes | no | 130 | mg/kg-dw | 0.16 | 0.19 | no
OU 2 | 661 | Upper Lacustrine CSM Unit | 2005 Phase 1 Sediment Sampling | RM661X2 | 5164427 | NA | nm | 0.698 | 0.122 | no | lead | 99.0 | mg/kg | yes | no | 130 | mg/kg-dw | 0.76 | 0.19 | yes
OU 2 | 660.9 | Upper Lacustrine CSM Unit | 2005 Phase 1 Sediment Sampling | RM661X3 | 5164428,J4FF8,MJ4FF8 | NA | nm | 0.108 | 0.0892 | yes | lead | 8.90 | mg/kg | yes | no | 130 | mg/kg-dw | 0.068 | 0.19 | no
OU 2 | 664 | Upper Lacustrine CSM Unit | 2005 Phase 1 Sediment Sampling | RM664X1 | 5164423,J4FF3,MJ4FF3 | NA | nm | 0.119 | 0.0946 | yes | lead | 8.70 | mg/kg | yes | no | 130 | mg/kg-dw | 0.067 | 0.19 | no
OU 2 | 664 | Upper Lacustrine CSM Unit | 2005 Phase 1 Sediment Sampling | RM664X2 | 5164424,J4FF4,MJ4FF4 | NA | nm | 1.39 | 0.128 | no | lead | 204 | mg/kg | yes | no | 130 | mg/kg-dw | 1.6 | 0.19 | yes
OU 2 | 664 | Upper Lacustrine CSM Unit | 2005 Phase 1 Sediment Sampling | RM664X3 | 5164426 | NA | nm | 0.0369 | 0.0779 | yes | lead | 6.70 | mg/kg | yes | no | 130 | mg/kg-dw | 0.052 | 0.19 | no
OU 2 | 667 | Upper Lacustrine CSM Unit | 2005 Phase 1 Sediment Sampling | RM667X1 | 5154514,J4FA0,MJ4FA0 | NA | nm | 0.0465 | 0.0775 | yes | lead | 4.90 | mg/kg | yes | no | 130 | mg/kg-dw | 0.038 | 0.19 | no
OU 2 | 667 | Upper Lacustrine CSM Unit | 2005 Phase 1 Sediment Sampling | RM667X2 | 5154515,J4FA1,MJ4FA1 | NA | nm | 1.49 | 0.131 | no | lead | 133 | mg/kg | yes | no | 130 | mg/kg-dw | 1.0 | 0.19 | yes
OU 2 | 666.6 | Upper Lacustrine CSM Unit | 2005 Phase 1 Sediment Sampling | RM667X3 | 5154516,J4FA2,MJ4FA2 | NA | nm | 0.274 | 0.0891 | yes | lead | 11.1 | mg/kg | yes | no | 130 | mg/kg-dw | 0.085 | 0.19 | no
OU 2 | 670 | Upper Lacustrine CSM Unit | 2005 Phase 1 Sediment Sampling | RM670X1 | 5154493,J4F82,MJ4F82 | NA | nm | 0.132 | 0.0898 | yes | lead | 14.5 | mg/kg | yes | no | 130 | mg/kg-dw | 0.11 | 0.19 | no
OU 2 | 670 | Upper Lacustrine CSM Unit | 2005 Phase 1 Sediment Sampling | RM670X2 | 5154498 | NA | nm | 0.973 | 0.132 | no | lead | 226 | mg/kg | yes | no | 130 | mg/kg-dw | 1.7 | 0.19 | yes
OU 2 | 670 | Upper Lacustrine CSM Unit | 2005 Phase 1 Sediment Sampling | RM670X3 | 5154513,J4F99,MJ4F99 | NA | nm | 0.108 | 0.0879 | yes | lead | 9.60 | mg/kg | yes | no | 130 | mg/kg-dw | 0.074 | 0.19 | no
OU 2 | 673 | Upper Lacustrine CSM Unit | 2005 Phase 1 Sediment Sampling | RM673B1 | 5154479 | NA | nm | 0.149 | 0.0828 | yes | lead | 6.50 | mg/kg | yes | no | 130 | mg/kg-dw | 0.050 | 0.19 | no
OU 2 | 673 | Upper Lacustrine CSM Unit | 2005 Phase 1 Sediment Sampling | RM673B2 | 5154480,J4F69,MJ4F69 | NA | nm | 0.368 | 0.103 | no | lead | 19.7 | mg/kg | yes | no | 130 | mg/kg-dw | 0.15 | 0.19 | no
OU 2 | 672.9 | Upper Lacustrine CSM Unit | 2005 Phase 1 Sediment Sampling | RM673B3 | 5154481,J4F70,MJ4F70 | NA | nm | 0.466 | 0.109 | no | lead | 33.7 | mg/kg | yes | no | 130 | mg/kg-dw | 0.26 | 0.19 | yes
OU 2 | 673 | Upper Lacustrine CSM Unit | 2005 Phase 1 Sediment Sampling | RM673X1 | 5154490,J4F79,MJ4F79 | NA | nm | 0.718 | 0.115 | no | lead | 41.5 | mg/kg | yes | no | 130 | mg/kg-dw | 0.32 | 0.19 | yes
OU 2 | 673 | Upper Lacustrine CSM Unit | 2005 Phase 1 Sediment Sampling | RM673X2 | 5154491,J4F80,MJ4F80 | NA | nm | 1.11 | 0.134 | no | lead | 249 | mg/kg | yes | no | 130 | mg/kg-dw | 1.9 | 0.19 | yes
OU 2 | 673.1 | Upper Lacustrine CSM Unit | 2005 Phase 1 Sediment Sampling | RM673X3 | 5154492,J4F81,MJ4F81 | NA | nm | 0.0800 | 0.0798 | no | lead | 6.00 | mg/kg | yes | no | 130 | mg/kg-dw | 0.046 | 0.19 | no
OU 2 | 674.4 | Upper Lacustrine CSM Unit | 2005 Phase 1 Sediment Sampling | RM675B1 | 5154526 | NA | nm | 0.922 | 0.117 | yes | lead | 51.0 | mg/kg | yes | no | 130 | mg/kg-dw | 0.39 | 0.19 | yes
OU 2 | 674.4 | Upper Lacustrine CSM Unit | 2005 Phase 1 Sediment Sampling | RM675B2 | 5154527,J4FB3,MJ4FB3 | NA | nm | 0.347 | 0.0973 | no | lead | 15.8 | mg/kg | yes | no | 130 | mg/kg-dw | 0.12 | 0.19 | no
OU 2 | 674.4 | Upper Lacustrine CSM Unit | 2005 Phase 1 Sediment Sampling | RM675B3 | 5154528,J4FB4,MJ4FB4 | NA | nm | 0.533 | 0.123 | no | lead | 102 | mg/kg | yes | no | 130 | mg/kg-dw | 0.78 | 0.19 | yes
OU 2 | 676.2 | Upper Lacustrine CSM Unit | 2005 Phase 1 Sediment Sampling | RM676A1(X3) | 5164458 | NA | nm | 0.107 | 0.0884 | no | lead | 9.85 | mg/kg | yes | yes | 130 | mg/kg-dw | 0.076 | 0.19 | no
OU 2 | 675.2 | Upper Lacustrine CSM Unit | 2005 Phase 1 Sediment Sampling | RM676X1 | 5154482,J4F71,MJ4F71 | NA | nm | 0.0590 | 0.0703 | yes | lead | 3.00 | mg/kg | yes | no | 130 | mg/kg-dw | 0.023 | 0.19 | no
OU 2 | 676 | Upper Lacustrine CSM Unit | 2005 Phase 1 Sediment Sampling | RM676X2 | 5154489,J4F78,MJ4F78 | NA | nm | 1.61 | 0.127 | no | lead | 113 | mg/kg | yes | no | 130 | mg/kg-dw | 0.87 | 0.19 | yes
OU 2 | 676.7 | Upper Lacustrine CSM Unit | 2005 Phase 1 Sediment Sampling | RM677A1(X3) | 5164456,J4FJ6,MJ4FJ6 | NA | nm | 0.533 | 0.0919 | no | lead | 12.0 | mg/kg | yes | yes | 130 | mg/kg-dw | 0.092 | 0.19 | no
OU 2 | 677.1 | Upper Lacustrine CSM Unit | 2005 Phase 1 Sediment Sampling | RM677X1 | 5154463,J4F62,MJ4F62 | NA | nm | 0.0380 | 0.0805 | yes | lead | 7.90 | mg/kg | yes | no | 130 | mg/kg-dw | 0.061 | 0.19 | no
OU 2 | 677 | Upper Lacustrine CSM Unit | 2005 Phase 1 Sediment Sampling | RM677X2 | 5154460,J4F59,MJ4F59 | NA | nm | 1.61 | 0.141 | no | lead | 233 | mg/kg | yes | no | 130 | mg/kg-dw | 1.8 | 0.19 | yes
OU 2 | 678.2 | Upper Lacustrine CSM Unit | 2005 Phase 1 Sediment Sampling | RM678A1(X1) | 5164454,J4FJ4,MJ4FJ4 | NA | nm | 0.141 | 0.0880 | yes | lead | 9.70 | mg/kg | yes | yes | 130 | mg/kg-dw | 0.075 | 0.19 | no
OU 2 | 678.1 | Upper Lacustrine CSM Unit | 2005 Phase 1 Sediment Sampling | RM678X2 | 5154454,J4F43,MJ4F43 | NA | nm | 1.64 | 0.146 | no | lead | 362 | mg/kg | yes | no | 130 | mg/kg-dw | 2.8 | 0.19 | yes
OU 2 | 678 | Upper Lacustrine CSM Unit | 2005 Phase 1 Sediment Sampling | RM678X3 | 5154461,J4F60,MJ4F60 | NA | nm | 1.62 | 0.146 | no | lead | 379 | mg/kg | yes | no | 130 | mg/kg-dw | 2.9 | 0.19 | yes
OU 2 | 678 | Upper Lacustrine CSM Unit | 2005 Phase 1 Sediment Sampling | RM678X4 | 5154462,J4F61,MJ4F61 | NA | nm | 1.95 | 0.143 | no | lead | 310 | mg/kg | yes | no | 130 | mg/kg-dw | 2.4 | 0.19 | yes
OU 2 | 678 | Upper Lacustrine CSM Unit | 2005 Phase 1 Sediment Sampling | RM678X5 | 5154455,J4F54,MJ4F54 | NA | nm | 1.67 | 0.140 | no | lead | 274 | mg/kg | yes | no | 130 | mg/kg-dw | 2.1 | 0.19 | yes
OU 2 | 678 | Upper Lacustrine CSM Unit | 2005 Phase 1 Sediment Sampling | RM678X6 | 5154457,J4F56,MJ4F56 | NA | nm | 0.514 | 0.105 | no | lead | 28.0 | mg/kg | yes | no | 130 | mg/kg-dw | 0.22 | 0.19 | yes
OU 2 | 678 | Upper Lacustrine CSM Unit | 2005 Phase 1 Sediment Sampling | RM678X7 | 5154458,J4F57,MJ4F57 | NA | nm | 0.0526 | 0.0779 | yes | lead | 4.60 | mg/kg | yes | no | 130 | mg/kg-dw | 0.035 | 0.19 | no
OU 2 | 679 | Upper Lacustrine CSM Unit | 2005 Phase 1 Sediment Sampling | RM679X1 | 5154442,J4F31,MJ4F31 | NA | nm | 0.314 | 0.0914 | no | lead | 12.7 | mg/kg | yes | no | 130 | mg/kg-dw | 0.098 | 0.19 | no
OU 2 | 679 | Upper Lacustrine CSM Unit | 2005 Phase 1 Sediment Sampling | RM679X2 | 5154443,J4F32,MJ4F32 | NA | nm | 1.65 | 0.138 | no | lead | 194 | mg/kg | yes | no | 130 | mg/kg-dw | 1.5 | 0.19 | yes
OU 2 | 679 | Upper Lacustrine CSM Unit | 2005 Phase 1 Sediment Sampling | RM679X3 | 5154449 | NA | nm | 0.128 | 0.0761 | yes | lead | 4.85 | mg/kg | yes | no | 130 | mg/kg-dw | 0.037 | 0.19 | no
OU 2 | 679.8 | Upper Lacustrine CSM Unit | 2005 Phase 1 Sediment Sampling | RM680A1(X1) | 5164451 | NA | nm | 0.271 | 0.0937 | yes | lead | 11.7 | mg/kg | yes | yes | 130 | mg/kg-dw | 0.090 | 0.19 | no
OU 2 | 680 | Upper Lacustrine CSM Unit | 2005 Phase 1 Sediment Sampling | RM680X2 | 5154450,J4F39,MJ4F39 | NA | nm | 1.63 | 0.142 | no | lead | 291 | mg/kg | yes | no | 130 | mg/kg-dw | 2.2 | 0.19 | yes
OU 2 | 680.2 | Upper Lacustrine CSM Unit | 2005 Phase 1 Sediment Sampling | RM681X1 | 5154451,J4F40,MJ4F40 | NA | nm | 0.0493 | 0.0763 | yes | lead | 3.80 | mg/kg | yes | no | 130 | mg/kg-dw | 0.029 | 0.19 | no
OU 2 | 682.3 | Upper Lacustrine CSM Unit | 2005 Phase 1 Sediment Sampling | RM683X1 | 5154419,J4F09,MJ4F09 | NA | nm | 0.181 | 0.0855 | yes | lead | 7.90 | mg/kg | yes | no | 130 | mg/kg-dw | 0.061 | 0.19 | no
OU 2 | 682.4 | Upper Lacustrine CSM Unit | 2005 Phase 1 Sediment Sampling | RM683X2 | 5154420,J4F10,MJ4F10 | NA | nm | 1.67 | 0.140 | no | lead | 329 | mg/kg | yes | no | 130 | mg/kg-dw | 2.5 | 0.19 | yes
OU 2 | 682.4 | Upper Lacustrine CSM Unit | 2005 Phase 1 Sediment Sampling | RM683X3 | 5154421,J4F11,MJ4F11 | NA | nm | 0.168 | 0.0826 | no | lead | 7.70 | mg/kg | yes | no | 130 | mg/kg-dw | 0.059 | 0.19 | no
OU 2 | 684 | Upper Lacustrine CSM Unit | 2005 Phase 1 Sediment Sampling | RM685R1 | 5164496,J4FN6,MJ4FN6 | NA | nm | 3.18 | 0.0926 | yes | lead | 10.1 | mg/kg | yes | no | 130 | mg/kg-dw | 0.078 | 0.19 | no
OU 2 | 685.5 | Upper Lacustrine CSM Unit | 2005 Phase 1 Sediment Sampling | RM686A1(X3) | 5164439,J4FG9,MJ4FG9 | NA | nm | 0.0644 | 0.0800 | yes | lead | 6.60 | mg/kg | yes | yes | 130 | mg/kg-dw | 0.051 | 0.19 | no
OU 2 | 684.9 | Upper Lacustrine CSM Unit | 2005 Phase 1 Sediment Sampling | RM686R1 | 5164489,J4FM9,MJ4FM9 | NA | nm | 1.52 | 0.0704 | yes | lead | 3.80 | mg/kg | yes | no | 130 | mg/kg-dw | 0.029 | 0.19 | no
OU 2 | 685.4 | Upper Lacustrine CSM Unit | 2005 Phase 1 Sediment Sampling | RM686X1 | 5154417,J4F07,MJ4F07 | NA | nm | 0.0376 | 0.0804 | yes | lead | 4.10 | mg/kg | yes | no | 130 | mg/kg-dw | 0.032 | 0.19 | no
OU 2 | 685.4 | Upper Lacustrine CSM Unit | 2005 Phase 1 Sediment Sampling | RM686X2 | 5154418,J4F08,MJ4F08 | NA | nm | 1.38 | 0.140 | no | lead | 296 | mg/kg | yes | no | 130 | mg/kg-dw | 2.3 | 0.19 | yes
OU 2 | 686.1 | Upper Lacustrine CSM Unit | 2005 Phase 1 Sediment Sampling | RM687A1 | 5164440,J4FH0,MJ4FH0 | NA | nm | 1.67 | 0.122 | no | lead | 136 | mg/kg | yes | no | 130 | mg/kg-dw | 1.0 | 0.19 | yes
OU 2 | 688.9 | Upper Lacustrine CSM Unit | 2005 Phase 1 Sediment Sampling | RM689A1(X3) | 5164441,J4FH1,MJ4FH1 | NA | nm | 0.387 | 0.0893 | no | lead | 12.3 | mg/kg | yes | no | 130 | mg/kg-dw | 0.095 | 0.19 | no
OU 2 | 689 | Upper Lacustrine CSM Unit | 2005 Phase 1 Sediment Sampling | RM689X1 | 5154415,J4EZ8,MJ4EZ8 | NA | nm | 0.0632 | 0.0752 | yes | lead | 7.00 | mg/kg | yes | no | 130 | mg/kg-dw | 0.054 | 0.19 | no
OU 2 | 689 | Upper Lacustrine CSM Unit | 2005 Phase 1 Sediment Sampling | RM689X2 | 5154416,J4EZ9,MJ4EZ9 | NA | nm | 1.55 | 0.218 | no | lead | 218 | mg/kg | yes | no | 130 | mg/kg-dw | 1.7 | 0.19 | yes
OU 2 | 690.2 | Upper Lacustrine CSM Unit | 2005 Phase 1 Sediment Sampling | RM690B1 | 5154465,J4F49,MJ4F49 | NA | nm | 0.253 | 0.0976 | yes | lead | 20.7 | mg/kg | yes | no | 130 | mg/kg-dw | 0.16 | 0.19 | no
OU 2 | 690.1 | Upper Lacustrine CSM Unit | 2005 Phase 1 Sediment Sampling | RM690B2 | 5154466,J4F50,MJ4F50 | NA | nm | 0.236 | 0.0909 | yes | lead | 18.7 | mg/kg | yes | no | 130 | mg/kg-dw | 0.14 | 0.19 | no
OU 2 | 690.2 | Upper Lacustrine CSM Unit | 2005 Phase 1 Sediment Sampling | RM690B3 | 5154467,J4F51,MJ4F51 | NA | nm | 0.370 | 0.0988 | yes | lead | 21.9 | mg/kg | yes | no | 130 | mg/kg-dw | 0.17 | 0.19 | no
OU 2 | 694.4 | Upper Lacustrine CSM Unit | 2005 Phase 1 Sediment Sampling | RM692A1(X1) | 5164438 | NA | nm | 0.0372 | 0.0748 | yes | lead | 4.15 | mg/kg | yes | no | 130 | mg/kg-dw | 0.032 | 0.19 | no
OU 2 | 693 | Upper Lacustrine CSM Unit | 2005 Phase 1 Sediment Sampling | RM692X2 | 5144455 | NA | nm | 2.78 | 0.139 | no | lead | 151 | mg/kg | yes | no | 130 | mg/kg-dw | 1.2 | 0.19 | yes
OU 2 | 693.1 | Upper Lacustrine CSM Unit | 2005 Phase 1 Sediment Sampling | RM693X1 | 5154453,J4F42,MJ4F42 | NA | nm | 0.0464 | 0.0776 | yes | lead | 6.60 | mg/kg | yes | no | 130 | mg/kg-dw | 0.051 | 0.19 | no
OU 2 | 695.9 | Upper Lacustrine CSM Unit | 2005 Phase 1 Sediment Sampling | RM695X1 | 5144451,J4F02,MJ4F02 | NA | nm | 0.0931 | 0.0829 | no | lead | 8.30 | mg/kg | yes | no | 130 | mg/kg-dw | 0.064 | 0.19 | no
OU 2 | 696 | Upper Lacustrine CSM Unit | 2005 Phase 1 Sediment Sampling | RM695X2 | 5144452,J4F03,MJ4F03 | NA | nm | 2.64 | 0.133 | no | lead | 96.4 | mg/kg | yes | no | 130 | mg/kg-dw | 0.74 | 0.19 | yes
OU 2 | 696.1 | Upper Lacustrine CSM Unit | 2005 Phase 1 Sediment Sampling | RM695X3 | 5144453,J4F04,MJ4F04 | NA | nm | 0.0490 | 0.0870 | yes | lead | 13.7 | mg/kg | yes | no | 130 | mg/kg-dw | 0.11 | 0.19 | no
OU 2 | 697.9 | Upper Lacustrine CSM Unit | 2005 Phase 1 Sediment Sampling | RM697B1 | 5154471,J4F44,MJ4F44 | NA | nm | 0.143 | 0.0861 | yes | lead | 16.5 | mg/kg | yes | no | 130 | mg/kg-dw | 0.13 | 0.19 | no
OU 2 | 697.8 | Upper Lacustrine CSM Unit | 2005 Phase 1 Sediment Sampling | RM697B2 | 5154472,J4F45,MJ4F45 | NA | nm | 0.0725 | 0.129 | yes | lead | 136 | mg/kg | yes | no | 130 | mg/kg-dw | 1.0 | 0.19 | yes
OU 2 | 697.7 | Upper Lacustrine CSM Unit | 2005 Phase 1 Sediment Sampling | RM697B3 | 5154474 | NA | nm | 2.26 | 0.142 | no | lead | 228 | mg/kg | yes | no | 130 | mg/kg-dw | 1.8 | 0.19 | yes
OU 2 | 699.1 | Upper Lacustrine CSM Unit | 2005 Phase 1 Sediment Sampling | RM698A1(X1) | 5164434,J4FG4,MJ4FG4 | NA | nm | 2.17 | 0.317 | no | lead | 309 | mg/kg | yes | no | 130 | mg/kg-dw | 2.4 | 0.19 | yes
OU 2 | 699 | Upper Lacustrine CSM Unit | 2005 Phase 1 Sediment Sampling | RM698X2 | 5144449,J4F00,MJ4F00 | NA | nm | 2.41 | 0.135 | no | lead | 99.9 | mg/kg | yes | no | 130 | mg/kg-dw | 0.77 | 0.19 | yes
OU 2 | 699 | Upper Lacustrine CSM Unit | 2005 Phase 1 Sediment Sampling | RM698X3 | 5144450,J4F01,MJ4F01 | NA | nm | 0.100 | 0.0599 | yes | lead | 2.60 | mg/kg | yes | no | 130 | mg/kg-dw | 0.020 | 0.19 | no
OU 2 | 699.8 | Upper Lacustrine CSM Unit | 2005 Phase 1 Sediment Sampling | RM699T1 | 5144428,J4EY1,MJ4EY1 | NA | nm | 2.74 | 0.111 | no | lead | 38.2 | mg/kg | yes | no | 130 | mg/kg-dw | 0.29 | 0.19 | yes
OU 2 | 684 | Upper Lacustrine CSM Unit | 2013 USGS Toxicity Evaluation | TRB-03-NRT | CERC 14_TRB-03_SD_2 | NA | nm | 0.240 | 0.0875 | yes | mean PEC quotient (cadmium, copper, lead, zinc) | 0.0800 | unitless | yes | no | 1.0 | NA | 0.080 | 0.19 | no
OU 2 | 686.3 | Upper Lacustrine CSM Unit | 2009–2011 Beach Sediment Study | SD-BC | SD-BCA | yes | 6.44 | 0.756 | 0.111 | yes | mean PEC quotient (cadmium, copper, lead, zinc) | 0.290 | unitless | yes | 1 of 4 | 1.0 | NA | 0.29 | 0.19 | yes
OU 2 | 686.3 | Upper Lacustrine CSM Unit | 2009–2011 Beach Sediment Study | SD-BC | SD-BCB | no | 6.29 | 0.365 | 0.109 | no | mean PEC quotient (cadmium, copper, lead, zinc) | 0.280 | unitless | yes | 1 of 4 | 1.0 | NA | 0.28 | 0.19 | yes
OU 2 | 686.2 | Upper Lacustrine CSM Unit | 2009–2011 Beach Sediment Study | SD-BC | SD-BCC | no | 6.69 | 0.343 | 0.0973 | no | mean PEC quotient (cadmium, copper, lead, zinc) | 0.140 | unitless | yes | 1 of 4 | 1.0 | NA | 0.14 | 0.19 | no
OU 2 | 686.2 | Upper Lacustrine CSM Unit | 2009–2011 Beach Sediment Study | SD-BC | SD-BCD | no | 6.51 | 0.0970 | 0.102 | yes | mean PEC quotient (cadmium, copper, lead, zinc) | 0.190 | unitless | yes | 1 of 4 | 1.0 | NA | 0.19 | 0.19 | no
OU 2 | 686.3 | Upper Lacustrine CSM Unit | 2009–2011 Beach Sediment Study | SD-BC | SD-BCE | no | 6.92 | 0.429 | 0.106 | no | mean PEC quotient (cadmium, copper, lead, zinc) | 0.230 | unitless | yes | 1 of 4 | 1.0 | NA | 0.23 | 0.19 | yes
OU 2 | 671.8 | Upper Lacustrine CSM Unit | 2009–2011 Beach Sediment Study | SD-AA | SD-AAA | no | 7.96 | 0.134 | 0.0822 | no | mean PEC quotient (cadmium, copper, lead, zinc) | 0.0700 | unitless | yes | 1 of 4 | 1.0 | NA | 0.070 | 0.19 | no
OU 2 | 671.7 | Upper Lacustrine CSM Unit | 2009–2011 Beach Sediment Study | SD-AA | SD-AAB | no | 8.16 | 0.0940 | 0.0826 | no | mean PEC quotient (cadmium, copper, lead, zinc) | 0.0690 | unitless | yes | 1 of 4 | 1.0 | NA | 0.069 | 0.19 | no
OU 2 | 671.8 | Upper Lacustrine CSM Unit | 2009–2011 Beach Sediment Study | SD-AA | SD-AAC | no | 7.12 | 0.101 | 0.0847 | no | mean PEC quotient (cadmium, copper, lead, zinc) | 0.0720 | unitless | yes | 1 of 4 | 1.0 | NA | 0.072 | 0.19 | no
OU 2 | 671.8 | Upper Lacustrine CSM Unit | 2009–2011 Beach Sediment Study | SD-AA | SD-AAD | yes | 7.13 | 0.104 | 0.0844 | no | mean PEC quotient (cadmium, copper, lead, zinc) | 0.0750 | unitless | yes | 1 of 4 | 1.0 | NA | 0.075 | 0.19 | no
OU 2 | 671.8 | Upper Lacustrine CSM Unit | 2009–2011 Beach Sediment Study | SD-AA | SD-AAE | no | 7.37 | 0.0870 | 0.0811 | no | mean PEC quotient (cadmium, copper, lead, zinc) | 0.0630 | unitless | yes | 1 of 4 | 1.0 | NA | 0.063 | 0.19 | no
OU 2 | 694.7 | Upper Lacustrine CSM Unit | 2009–2011 Beach Sediment Study | SD-BB | SD-BBA | no | 8.03 | 0.218 | 0.0937 | no | mean PEC quotient (cadmium, copper, lead, zinc) | 0.110 | unitless | yes | no | 1.0 | NA | 0.11 | 0.19 | no
OU 2 | 694.6 | Upper Lacustrine CSM Unit | 2009–2011 Beach Sediment Study | SD-BB | SD-BBB | yes | 7.82 | 0.427 | 0.105 | no | mean PEC quotient (cadmium, copper, lead, zinc) | 0.260 | unitless | yes | no | 1.0 | NA | 0.26 | 0.19 | yes
OU 2 | 694.6 | Upper Lacustrine CSM Unit | 2009–2011 Beach Sediment Study | SD-BB | SD-BBC | no | 7.90 | 0.331 | 0.107 | no | mean PEC quotient (cadmium, copper, lead, zinc) | 0.250 | unitless | yes | no | 1.0 | NA | 0.25 | 0.19 | yes
OU 2 | 694.6 | Upper Lacustrine CSM Unit | 2009–2011 Beach Sediment Study | SD-BB | SD-BBD | no | 7.79 | 0.166 | 0.0972 | no | mean PEC quotient (cadmium, copper, lead, zinc) | 0.160 | unitless | yes | no | 1.0 | NA | 0.16 | 0.19 | no
OU 2 | 694.6 | Upper Lacustrine CSM Unit | 2009–2011 Beach Sediment Study | SD-BB | SD-BBE | no | 7.72 | 0.236 | 0.101 | no | mean PEC quotient (cadmium, copper, lead, zinc) | 0.160 | unitless | yes | no | 1.0 | NA | 0.16 | 0.19 | no
OU 2 | 699.2 | Upper Lacustrine CSM Unit | 2009–2011 Beach Sediment Study | SD-CF | SD-CFA | yes | 7.17 | 0.857 | 0.142 | no | mean PEC quotient (cadmium, copper, lead, zinc) | 1.30 | unitless | yes | no | 1.0 | NA | 1.3 | 0.19 | yes
OU 2 | 699.2 | Upper Lacustrine CSM Unit | 2009–2011 Beach Sediment Study | SD-CF | SD-CFB | no | 7.26 | 1.05 | 0.137 | no | mean PEC quotient (cadmium, copper, lead, zinc) | 0.990 | unitless | yes | no | 1.0 | NA | 0.99 | 0.19 | yes
OU 2 | 699.2 | Upper Lacustrine CSM Unit | 2009–2011 Beach Sediment Study | SD-CF | SD-CFC | no | 7.60 | 0.365 | 0.123 | no | mean PEC quotient (cadmium, copper, lead, zinc) | 0.520 | unitless | yes | no | 1.0 | NA | 0.52 | 0.19 | yes
OU 2 | 699.2 | Upper Lacustrine CSM Unit | 2009–2011 Beach Sediment Study | SD-CF | SD-CFD | no | 7.45 | 0.577 | 0.133 | no | mean PEC quotient (cadmium, copper, lead, zinc) | 0.750 | unitless | yes | no | 1.0 | NA | 0.75 | 0.19 | yes
OU 2 | 699.3 | Upper Lacustrine CSM Unit | 2009–2011 Beach Sediment Study | SD-CF | SD-CFE | no | 7.44 | 0.703 | 0.138 | no | mean PEC quotient (cadmium, copper, lead, zinc) | 0.960 | unitless | yes | no | 1.0 | NA | 0.96 | 0.19 | yes
OU 2 | 699.9 | Upper Lacustrine CSM Unit | 2009–2011 Beach Sediment Study | SD-CR | SD-CRA | no | 7.60 | 0.174 | 0.0885 | no | mean PEC quotient (cadmium, copper, lead, zinc) | 0.0870 | unitless | yes | no | 1.0 | NA | 0.087 | 0.19 | no
OU 2 | 699.9 | Upper Lacustrine CSM Unit | 2009–2011 Beach Sediment Study | SD-CR | SD-CRB | no | 7.96 | 0.127 | 0.0901 | no | mean PEC quotient (cadmium, copper, lead, zinc) | 0.0960 | unitless | yes | no | 1.0 | NA | 0.096 | 0.19 | no
OU 2 | 699.9 | Upper Lacustrine CSM Unit | 2009–2011 Beach Sediment Study | SD-CR | SD-CRC | no | 8.25 | 0.105 | 0.0837 | no | mean PEC quotient (cadmium, copper, lead, zinc) | 0.0680 | unitless | yes | no | 1.0 | NA | 0.068 | 0.19 | no
OU 2 | 699.9 | Upper Lacustrine CSM Unit | 2009–2011 Beach Sediment Study | SD-CR | SD-CRD | no | 8.16 | 0.132 | 0.0842 | no | mean PEC quotient (cadmium, copper, lead, zinc) | 0.0720 | unitless | yes | no | 1.0 | NA | 0.072 | 0.19 | no
OU 2 | 699.9 | Upper Lacustrine CSM Unit | 2009–2011 Beach Sediment Study | SD-CR | SD-CRE | yes | 8.09 | 0.115 | 0.0923 | no | mean PEC quotient (cadmium, copper, lead, zinc) | 0.100 | unitless | yes | no | 1.0 | NA | 0.10 | 0.19 | no
OU 2 | 661.3 | Upper Lacustrine CSM Unit | 2009–2011 Beach Sediment Study | SD-HT | SD-HTA | no | 8.16 | 0.443 | 0.103 | no | mean PEC quotient (cadmium, copper, lead, zinc) | 0.200 | unitless | yes | no | 1.0 | NA | 0.20 | 0.19 | yes
OU 2 | 661.4 | Upper Lacustrine CSM Unit | 2009–2011 Beach Sediment Study | SD-HT | SD-HTB | no | 7.82 | 0.307 | 0.0999 | no | mean PEC quotient (cadmium, copper, lead, zinc) | 0.170 | unitless | yes | no | 1.0 | NA | 0.17 | 0.19 | no
OU 2 | 661.4 | Upper Lacustrine CSM Unit | 2009–2011 Beach Sediment Study | SD-HT | SD-HTC | yes | 7.85 | 0.417 | 0.104 | no | mean PEC quotient (cadmium, copper, lead, zinc) | 0.220 | unitless | yes | no | 1.0 | NA | 0.22 | 0.19 | yes
OU 2 | 661.4 | Upper Lacustrine CSM Unit | 2009–2011 Beach Sediment Study | SD-HT | SD-HTD | no | 7.91 | 0.279 | 0.0954 | no | mean PEC quotient (cadmium, copper, lead, zinc) | 0.130 | unitless | yes | no | 1.0 | NA | 0.13 | 0.19 | no
OU 2 | 661.4 | Upper Lacustrine CSM Unit | 2009–2011 Beach Sediment Study | SD-HT | SD-HTE | no | 8.70 | 0.0580 | 0.0797 | no | mean PEC quotient (cadmium, copper, lead, zinc) | 0.0580 | unitless | yes | no | 1.0 | NA | 0.058 | 0.19 | no
OU 2 | 699.9 | Upper Lacustrine CSM Unit | 2009–2011 Beach Sediment Study | SD-LY | SD-LYA | no | 7.22 | 0.294 | 0.101 | no | mean PEC quotient (cadmium, copper, lead, zinc) | 0.200 | unitless | yes | no | 1.0 | NA | 0.20 | 0.19 | yes
OU 2 | 699.9 | Upper Lacustrine CSM Unit | 2009–2011 Beach Sediment Study | SD-LY | SD-LYB | no | 7.36 | 0.373 | 0.101 | no | mean PEC quotient (cadmium, copper, lead, zinc) | 0.210 | unitless | yes | no | 1.0 | NA | 0.21 | 0.19 | yes
OU 2 | 699.9 | Upper Lacustrine CSM Unit | 2009–2011 Beach Sediment Study | SD-LY | SD-LYC | no | 7.09 | 0.606 | 0.122 | no | mean PEC quotient (cadmium, copper, lead, zinc) | 0.490 | unitless | yes | no | 1.0 | NA | 0.49 | 0.19 | yes
OU 2 | 699.9 | Upper Lacustrine CSM Unit | 2009–2011 Beach Sediment Study | SD-LY | SD-LYD | no | 6.99 | 0.541 | 0.111 | no | mean PEC quotient (cadmium, copper, lead, zinc) | 0.350 | unitless | yes | no | 1.0 | NA | 0.35 | 0.19 | yes
OU 2 | 699.9 | Upper Lacustrine CSM Unit | 2009–2011 Beach Sediment Study | SD-LY | SD-LYE | yes | 7.03 | 0.506 | 0.121 | no | mean PEC quotient (cadmium, copper, lead, zinc) | 0.500 | unitless | yes | no | 1.0 | NA | 0.50 | 0.19 | yes
OU 2 | 661.5 | Upper Lacustrine CSM Unit | 2009–2011 Beach Sediment Study | SD-NZ | SD-NZA | no | 7.98 | 0.130 | 0.0837 | no | mean PEC quotient (cadmium, copper, lead, zinc) | 0.0820 | unitless | yes | no | 1.0 | NA | 0.082 | 0.19 | no
OU 2 | 661.4 | Upper Lacustrine CSM Unit | 2009–2011 Beach Sediment Study | SD-NZ | SD-NZB | no | 8.34 | 0.0530 | 0.0799 | no | mean PEC quotient (cadmium, copper, lead, zinc) | 0.0660 | unitless | yes | no | 1.0 | NA | 0.066 | 0.19 | no
OU 2 | 661.4 | Upper Lacustrine CSM Unit | 2009–2011 Beach Sediment Study | SD-NZ | SD-NZC | no | 7.72 | 0.0520 | 0.0810 | no | mean PEC quotient (cadmium, copper, lead, zinc) | 0.0710 | unitless | yes | no | 1.0 | NA | 0.071 | 0.19 | no
OU 2 | 661.4 | Upper Lacustrine CSM Unit | 2009–2011 Beach Sediment Study | SD-NZ | SD-NZD | no | 8.11 | 0.0830 | 0.0845 | no | mean PEC quotient (cadmium, copper, lead, zinc) | 0.0800 | unitless | yes | no | 1.0 | NA | 0.080 | 0.19 | no
OU 2 | 661.5 | Upper Lacustrine CSM Unit | 2009–2011 Beach Sediment Study | SD-NZ | SD-NZE | yes | 8.07 | 0.116 | 0.0855 | no | mean PEC quotient (cadmium, copper, lead, zinc) | 0.0880 | unitless | yes | no | 1.0 | NA | 0.088 | 0.19 | no
OU 2 | 698.2 | Upper Lacustrine CSM Unit | 2013 Phase 2 Sediment Study | 4B-C2 | SE-4B-C2 | NA | 7.08 | 2.82 | 0.137 | no | mean PEC quotient (cadmium, copper, lead, zinc) | 0.910 | unitless | yes | no | 1.0 | NA | 0.91 | 0.19 | yes
OU 2 | 692.1 | Upper Lacustrine CSM Unit | 2013 Phase 2 Sediment Study | 4B-C3 | SE-4B-C3 | NA | 6.56 | 2.21 | 0.136 | no | mean PEC quotient (cadmium, copper, lead, zinc) | 0.830 | unitless | yes | no | 1.0 | NA | 0.83 | 0.19 | yes
OU 2 | 687 | Upper Lacustrine CSM Unit | 2013 Phase 2 Sediment Study | 4B-C4 | SE-4B-C4 | NA | 7.37 | 1.68 | 1.45 | no | mean PEC quotient (cadmium, copper, lead, zinc) | 2.60 | unitless | yes | no | 1.0 | NA | 2.6 | 0.19 | yes
OU 2 | 677.6 | Upper Lacustrine CSM Unit | 2013 Phase 2 Sediment Study | 5-B1 | SE-5-B1 | NA | 7.39 | 0.940 | 0.127 | no | mean PEC quotient (cadmium, copper, lead, zinc) | 0.670 | unitless | yes | no | 1.0 | NA | 0.67 | 0.19 | yes
OU 2 | 677.6 | Upper Lacustrine CSM Unit | 2013 Phase 2 Sediment Study | 5-B2 | SE-5-B2 | NA | 6.80 | 1.59 | 0.604 | no | mean PEC quotient (cadmium, copper, lead, zinc) | 2.20 | unitless | yes | no | 1.0 | NA | 2.2 | 0.19 | yes
OU 2 | 677.6 | Upper Lacustrine CSM Unit | 2013 Phase 2 Sediment Study | 5-B3 | SE-5-B3 | NA | 6.73 | 2.18 | 0.136 | no | mean PEC quotient (cadmium, copper, lead, zinc) | 0.960 | unitless | yes | no | 1.0 | NA | 0.96 | 0.19 | yes
OU 2 | 675.9 | Upper Lacustrine CSM Unit | 2013 Phase 2 Sediment Study | 5-B4 | SE-5-B4 | NA | 6.59 | 2.26 | 0.134 | no | mean PEC quotient (cadmium, copper, lead, zinc) | 0.930 | unitless | yes | no | 1.0 | NA | 0.93 | 0.19 | yes
OU 2 | 675.3 | Upper Lacustrine CSM Unit | 2013 Phase 2 Sediment Study | 5-B5 | SE-5-B5 | NA | 6.90 | 2.08 | 0.139 | no | mean PEC quotient (cadmium, copper, lead, zinc) | 1.20 | unitless | yes | no | 1.0 | NA | 1.2 | 0.19 | yes
OU 2 | 675.1 | Upper Lacustrine CSM Unit | 2013 Phase 2 Sediment Study | 5-B6 | SE-5-B6 | NA | 6.63 | 1.72 | 0.145 | no | mean PEC quotient (cadmium, copper, lead, zinc) | 1.70 | unitless | yes | no | 1.0 | NA | 1.7 | 0.19 | yes
OU 2 | 679.6 | Upper Lacustrine CSM Unit | 2013 Phase 2 Sediment Study | 5-C1 | SE-5-C1 | NA | 6.49 | 2.63 | 0.138 | no | mean PEC quotient (cadmium, copper, lead, zinc) | 0.970 | unitless | yes | no | 1.0 | NA | 0.97 | 0.19 | yes
OU 2 | 677.6 | Upper Lacustrine CSM Unit | 2013 Phase 2 Sediment Study | 5-C2 | SE-5-C2 | NA | 6.78 | 1.15 | 0.134 | no | mean PEC quotient (cadmium, copper, lead, zinc) | 1.00 | unitless | yes | no | 1.0 | NA | 1.0 | 0.19 | yes
OU 2 | 676.5 | Upper Lacustrine CSM Unit | 2013 Phase 2 Sediment Study | 5-C3 | SE-5-C3 | NA | 6.79 | 1.73 | 0.135 | no | mean PEC quotient (cadmium, copper, lead, zinc) | 1.10 | unitless | yes | no | 1.0 | NA | 1.1 | 0.19 | yes
OU 2 | 674.5 | Upper Lacustrine CSM Unit | 2013 Phase 2 Sediment Study | 5-C4 | SE-5-C4 | NA | 6.80 | 1.46 | 0.131 | no | mean PEC quotient (cadmium, copper, lead, zinc) | 0.810 | unitless | yes | no | 1.0 | NA | 0.81 | 0.19 | yes
OU 2 | 673.2 | Upper Lacustrine CSM Unit | 2013 Phase 2 Sediment Study | 5B-C1 | SE-5B-C1 | NA | 8.46 | 1.19 | 0.127 | no | mean PEC quotient (cadmium, copper, lead, zinc) | 0.730 | unitless | yes | no | 1.0 | NA | 0.73 | 0.19 | yes
OU 2 | 670.2 | Upper Lacustrine CSM Unit | 2013 Phase 2 Sediment Study | 5B-C2 | SE-5B-C2 | NA | 6.83 | 0.825 | 5.03 | no | mean PEC quotient (cadmium, copper, lead, zinc) | 3.30 | unitless | yes | 1 of 4 | 1.0 | NA | 3.3 | 0.19 | yes
OU 2 | 670.1 | Upper Lacustrine CSM Unit | 2013 Phase 2 Sediment Study | 5B-C3 | SE-5B-C3 | NA | 6.88 | 0.384 | 0.114 | no | mean PEC quotient (cadmium, copper, lead, zinc) | 0.360 | unitless | yes | 1 of 4 | 1.0 | NA | 0.36 | 0.19 | yes
OU 2 | 666.7 | Upper Lacustrine CSM Unit | 2013 Phase 2 Sediment Study | 5B-C4 | SE-5B-C4 | NA | 6.51 | 1.22 | 0.142 | no | mean PEC quotient (cadmium, copper, lead, zinc) | 1.50 | unitless | yes | 1 of 4 | 1.0 | NA | 1.5 | 0.19 | yes
OU 2 | 664.9 | Upper Lacustrine CSM Unit | 2013 Phase 2 Sediment Study | 6-B1 | SE-6-B1 | NA | 6.74 | 1.23 | 0.108 | no | mean PEC quotient (cadmium, copper, lead, zinc) | 0.290 | unitless | yes | 1 of 4 | 1.0 | NA | 0.29 | 0.19 | yes
OU 2 | 665 | Upper Lacustrine CSM Unit | 2013 Phase 2 Sediment Study | 6-B2 | SE-6-B2 | NA | 7.16 | 1.30 | 0.131 | no | mean PEC quotient (cadmium, copper, lead, zinc) | 0.870 | unitless | yes | 1 of 4 | 1.0 | NA | 0.87 | 0.19 | yes
OU 2 | 664 | Upper Lacustrine CSM Unit | 2013 Phase 2 Sediment Study | 6-B4 | SE-6-B4 | NA | 6.82 | 1.32 | 0.141 | no | mean PEC quotient (cadmium, copper, lead, zinc) | 1.40 | unitless | yes | 1 of 4 | 1.0 | NA | 1.4 | 0.19 | yes
OU 2 | 663.8 | Upper Lacustrine CSM Unit | 2013 Phase 2 Sediment Study | 6-B5 | SE-6-B5 | NA | 7.22 | 1.21 | 0.517 | no | mean PEC quotient (cadmium, copper, lead, zinc) | 2.00 | unitless | yes | 1 of 4 | 1.0 | NA | 2.0 | 0.19 | yes
OU 2 | 663.6 | Upper Lacustrine CSM Unit | 2013 Phase 2 Sediment Study | 6-B6 | SE-6-B6 | NA | 6.61 | 2.45 | 0.127 | no | mean PEC quotient (cadmium, copper, lead, zinc) | 0.680 | unitless | yes | 1 of 4 | 1.0 | NA | 0.68 | 0.19 | yes
OU 2 | 665.2 | Upper Lacustrine CSM Unit | 2013 Phase 2 Sediment Study | 6-C1 | SE-6-C1 | NA | 6.37 | 1.31 | 0.135 | no | mean PEC quotient (cadmium, copper, lead, zinc) | 1.10 | unitless | yes | 1 of 4 | 1.0 | NA | 1.1 | 0.19 | yes
OU 2 | 665.3 | Upper Lacustrine CSM Unit | 2013 Phase 2 Sediment Study | 6-C2 | SE-6-C2 | NA | 6.72 | 1.02 | 0.131 | no | mean PEC quotient (cadmium, copper, lead, zinc) | 0.940 | unitless | yes | 1 of 4 | 1.0 | NA | 0.94 | 0.19 | yes
OU 2 | 663.7 | Upper Lacustrine CSM Unit | 2013 Phase 2 Sediment Study | 6-C3 | SE-6-C3 | NA | 7.06 | 1.24 | 0.280 | no | mean PEC quotient (cadmium, copper, lead, zinc) | 2.00 | unitless | yes | 1 of 4 | 1.0 | NA | 2.0 | 0.19 | yes
OU 2 | 663.5 | Upper Lacustrine CSM Unit | 2013 Phase 2 Sediment Study | 6-C4 | SE-6-C4 | NA | 6.79 | 1.07 | 0.141 | no | mean PEC quotient (cadmium, copper, lead, zinc) | 1.30 | unitless | yes | 1 of 4 | 1.0 | NA | 1.3 | 0.19 | yes
OU 2 | 665.5 | Upper Lacustrine CSM Unit | 2013 Phase 2 Sediment Study | 6-R3 | SE-6-R3 | NA | 6.61 | 1.28 | 0.126 | no | mean PEC quotient (cadmium, copper, lead, zinc) | 0.640 | unitless | yes | 1 of 4 | 1.0 | NA | 0.64 | 0.19 | yes
OU 2 | 662.5 | Upper Lacustrine CSM Unit | 2013 Phase 2 Sediment Study | 6B-C1 | SE-6B-C1 | NA | 6.72 | 1.03 | 0.136 | no | mean PEC quotient (cadmium, copper, lead, zinc) | 1.10 | unitless | yes | 1 of 4 | 1.0 | NA | 1.1 | 0.19 | yes
OU 2 | 658.9 | Upper Lacustrine CSM Unit | 2013 Phase 2 Sediment Study | 6B-C2 | SE-6B-C2 | NA | 6.70 | 1.15 | 0.124 | no | mean PEC quotient (cadmium, copper, lead, zinc) | 0.510 | unitless | yes | 2 of 4 | 1.0 | NA | 0.51 | 0.19 | yes
OU 2 | 699 | Upper Lacustrine CSM Unit | 2013 Phase 2 Sediment Study | REF-1 | SE-REF-1 | NA | 7.14 | 0.882 | 0.111 | no | mean PEC quotient (cadmium, copper, lead, zinc) | 0.290 | unitless | yes | no | 1.0 | NA | 0.29 | 0.19 | yes
OU 2 | 696.1 | Upper Lacustrine CSM Unit | 2013 Phase 2 Sediment Study | REF-2 | SE-REF-2 | NA | 6.46 | 0.649 | 0.115 | no | mean PEC quotient (cadmium, copper, lead, zinc) | 0.300 | unitless | yes | no | 1.0 | NA | 0.30 | 0.19 | yes
OU 2 | 689 | Upper Lacustrine CSM Unit | 2013 Phase 2 Sediment Study | REF-3 | SE-REF-3 | NA | 7.35 | 0.961 | 0.141 | no | mean PEC quotient (cadmium, copper, lead, zinc) | 1.50 | unitless | yes | no | 1.0 | NA | 1.5 | 0.19 | yes
OU 2 | 678.9 | Upper Lacustrine CSM Unit | 2013 Phase 2 Sediment Study | REF-4 | SE-REF-4 | NA | 7.20 | 0.666 | 0.114 | no | mean PEC quotient (cadmium, copper, lead, zinc) | 0.390 | unitless | yes | no | 1.0 | NA | 0.39 | 0.19 | yes
OU 2 | 675.2 | Upper Lacustrine CSM Unit | 2013 Phase 2 Sediment Study | REF-5 | SE-REF-5 | NA | 7.26 | 0.267 | 0.0921 | yes | mean PEC quotient (cadmium, copper, lead, zinc) | 0.0990 | unitless | yes | no | 1.0 | NA | 0.099 | 0.19 | no
OU 2 | 684.9 | Upper Lacustrine CSM Unit | 2013 Phase 2 Sediment Study | TRIB-1 | SE-TRIB-1 | NA | 7.32 | 0.0625 | 0.0437 | yes | mean PEC quotient (cadmium, copper, lead, zinc) | 0.00830 | unitless | 2 of 4 | 2 of 4 | 1.0 | NA | 0.0083 | 0.19 | no
OU 2 | 684 | Upper Lacustrine CSM Unit | 2013 Phase 2 Sediment Study | TRIB-3 | SE-TRIB-3 | NA | 8.44 | 0.314 | 0.0835 | yes | mean PEC quotient (cadmium, copper, lead, zinc) | 0.0730 | unitless | yes | no | 1.0 | NA | 0.073 | 0.19 | no
OU 2 | 657.8 | Upper Lacustrine CSM Unit | 2005 Phase 1 Sediment Sampling | RM658A1(X3) | 5164484 | NA | nm | 0.250 | 0.0969 | no | mean PEC quotient (cadmium, copper, lead, zinc) | 0.140 | unitless | yes | 2 of 4 | 1.0 | NA | 0.14 | 0.19 | no
OU 2 | 658 | Upper Lacustrine CSM Unit | 2005 Phase 1 Sediment Sampling | RM658X1 | 5164421,J4FF1,MJ4FF1 | NA | nm | 0.127 | 0.0882 | no | mean PEC quotient (cadmium, copper, lead, zinc) | 0.120 | unitless | 3 of 4 | no | 1.0 | NA | 0.12 | 0.19 | no
OU 2 | 658 | Upper Lacustrine CSM Unit | 2005 Phase 1 Sediment Sampling | RM658X2 | 5164422,J4FF2,MJ4FF2 | NA | nm | 0.504 | 0.108 | no | mean PEC quotient (cadmium, copper, lead, zinc) | 0.230 | unitless | yes | 1 of 4 | 1.0 | NA | 0.23 | 0.19 | yes
OU 2 | 661.2 | Upper Lacustrine CSM Unit | 2005 Phase 1 Sediment Sampling | RM661A1(X1) | 5164483,J4FM3,MJ4FM3 | NA | nm | 0.136 | 0.0956 | yes | mean PEC quotient (cadmium, copper, lead, zinc) | 0.120 | unitless | yes | 1 of 4 | 1.0 | NA | 0.12 | 0.19 | no
OU 2 | 661 | Upper Lacustrine CSM Unit | 2005 Phase 1 Sediment Sampling | RM661X2 | 5164427 | NA | nm | 0.698 | 0.122 | no | mean PEC quotient (cadmium, copper, lead, zinc) | 0.520 | unitless | yes | no | 1.0 | NA | 0.52 | 0.19 | yes
OU 2 | 660.9 | Upper Lacustrine CSM Unit | 2005 Phase 1 Sediment Sampling | RM661X3 | 5164428,J4FF8,MJ4FF8 | NA | nm | 0.108 | 0.0892 | yes | mean PEC quotient (cadmium, copper, lead, zinc) | 0.120 | unitless | 3 of 4 | no | 1.0 | NA | 0.12 | 0.19 | no
OU 2 | 664 | Upper Lacustrine CSM Unit | 2005 Phase 1 Sediment Sampling | RM664X1 | 5164423,J4FF3,MJ4FF3 | NA | nm | 0.119 | 0.0946 | yes | mean PEC quotient (cadmium, copper, lead, zinc) | 0.110 | unitless | 3 of 4 | no | 1.0 | NA | 0.11 | 0.19 | no
OU 2 | 664 | Upper Lacustrine CSM Unit | 2005 Phase 1 Sediment Sampling | RM664X2 | 5164424,J4FF4,MJ4FF4 | NA | nm | 1.39 | 0.128 | no | mean PEC quotient (cadmium, copper, lead, zinc) | 0.890 | unitless | yes | no | 1.0 | NA | 0.89 | 0.19 | yes
OU 2 | 664 | Upper Lacustrine CSM Unit | 2005 Phase 1 Sediment Sampling | RM664X3 | 5164426 | NA | nm | 0.0369 | 0.0779 | yes | mean PEC quotient (cadmium, copper, lead, zinc) | 0.0760 | unitless | 3 of 4 | no | 1.0 | NA | 0.076 | 0.19 | no
OU 2 | 667 | Upper Lacustrine CSM Unit | 2005 Phase 1 Sediment Sampling | RM667X1 | 5154514,J4FA0,MJ4FA0 | NA | nm | 0.0465 | 0.0775 | yes | mean PEC quotient (cadmium, copper, lead, zinc) | 0.0540 | unitless | yes | 1 of 4 | 1.0 | NA | 0.054 | 0.19 | no
OU 2 | 667 | Upper Lacustrine CSM Unit | 2005 Phase 1 Sediment Sampling | RM667X2 | 5154515,J4FA1,MJ4FA1 | NA | nm | 1.49 | 0.131 | no | mean PEC quotient (cadmium, copper, lead, zinc) | 0.760 | unitless | yes | no | 1.0 | NA | 0.76 | 0.19 | yes
OU 2 | 666.6 | Upper Lacustrine CSM Unit | 2005 Phase 1 Sediment Sampling | RM667X3 | 5154516,J4FA2,MJ4FA2 | NA | nm | 0.274 | 0.0891 | yes | mean PEC quotient (cadmium, copper, lead, zinc) | 0.0970 | unitless | yes | 1 of 4 | 1.0 | NA | 0.097 | 0.19 | no
OU 2 | 670 | Upper Lacustrine CSM Unit | 2005 Phase 1 Sediment Sampling | RM670X1 | 5154493,J4F82,MJ4F82 | NA | nm | 0.132 | 0.0898 | yes | mean PEC quotient (cadmium, copper, lead, zinc) | 0.100 | unitless | yes | 1 of 4 | 1.0 | NA | 0.10 | 0.19 | no
OU 2 | 670 | Upper Lacustrine CSM Unit | 2005 Phase 1 Sediment Sampling | RM670X2 | 5154498 | NA | nm | 0.973 | 0.132 | no | mean PEC quotient (cadmium, copper, lead, zinc) | 1.00 | unitless | yes | no | 1.0 | NA | 1.0 | 0.19 | yes
OU 2 | 670 | Upper Lacustrine CSM Unit | 2005 Phase 1 Sediment Sampling | RM670X3 | 5154513,J4F99,MJ4F99 | NA | nm | 0.108 | 0.0879 | yes | mean PEC quotient (cadmium, copper, lead, zinc) | 0.0820 | unitless | yes | 1 of 4 | 1.0 | NA | 0.082 | 0.19 | no
OU 2 | 673 | Upper Lacustrine CSM Unit | 2005 Phase 1 Sediment Sampling | RM673B1 | 5154479 | NA | nm | 0.149 | 0.0828 | yes | mean PEC quotient (cadmium, copper, lead, zinc) | 0.0670 | unitless | yes | 1 of 4 | 1.0 | NA | 0.067 | 0.19 | no
OU 2 | 673 | Upper Lacustrine CSM Unit | 2005 Phase 1 Sediment Sampling | RM673B2 | 5154480,J4F69,MJ4F69 | NA | nm | 0.368 | 0.103 | no | mean PEC quotient (cadmium, copper, lead, zinc) | 0.170 | unitless | yes | no | 1.0 | NA | 0.17 | 0.19 | no
OU 2 | 672.9 | Upper Lacustrine CSM Unit | 2005 Phase 1 Sediment Sampling | RM673B3 | 5154481,J4F70,MJ4F70 | NA | nm | 0.466 | 0.109 | no | mean PEC quotient (cadmium, copper, lead, zinc) | 0.230 | unitless | yes | no | 1.0 | NA | 0.23 | 0.19 | yes
OU 2 | 673 | Upper Lacustrine CSM Unit | 2005 Phase 1 Sediment Sampling | RM673X1 | 5154490,J4F79,MJ4F79 | NA | nm | 0.718 | 0.115 | no | mean PEC quotient (cadmium, copper, lead, zinc) | 0.320 | unitless | yes | no | 1.0 | NA | 0.32 | 0.19 | yes
OU 2 | 673 | Upper Lacustrine CSM Unit | 2005 Phase 1 Sediment Sampling | RM673X2 | 5154491,J4F80,MJ4F80 | NA | nm | 1.11 | 0.134 | no | mean PEC quotient (cadmium, copper, lead, zinc) | 1.10 | unitless | yes | no | 1.0 | NA | 1.1 | 0.19 | yes
OU 2 | 673.1 | Upper Lacustrine CSM Unit | 2005 Phase 1 Sediment Sampling | RM673X3 | 5154492,J4F81,MJ4F81 | NA | nm | 0.0800 | 0.0798 | no | mean PEC quotient (cadmium, copper, lead, zinc) | 0.0700 | unitless | yes | 1 of 4 | 1.0 | NA | 0.070 | 0.19 | no
OU 2 | 674.4 | Upper Lacustrine CSM Unit | 2005 Phase 1 Sediment Sampling | RM675B1 | 5154526 | NA | nm | 0.922 | 0.117 | yes | mean PEC quotient (cadmium, copper, lead, zinc) | 0.380 | unitless | yes | no | 1.0 | NA | 0.38 | 0.19 | yes
OU 2 | 674.4 | Upper Lacustrine CSM Unit | 2005 Phase 1 Sediment Sampling | RM675B2 | 5154527,J4FB3,MJ4FB3 | NA | nm | 0.347 | 0.0973 | no | mean PEC quotient (cadmium, copper, lead, zinc) | 0.140 | unitless | yes | no | 1.0 | NA | 0.14 | 0.19 | no
OU 2 | 674.4 | Upper Lacustrine CSM Unit | 2005 Phase 1 Sediment Sampling | RM675B3 | 5154528,J4FB4,MJ4FB4 | NA | nm | 0.533 | 0.123 | no | mean PEC quotient (cadmium, copper, lead, zinc) | 0.520 | unitless | yes | no | 1.0 | NA | 0.52 | 0.19 | yes
OU 2 | 676.2 | Upper Lacustrine CSM Unit | 2005 Phase 1 Sediment Sampling | RM676A1(X3) | 5164458 | NA | nm | 0.107 | 0.0884 | no | mean PEC quotient (cadmium, copper, lead, zinc) | 0.0960 | unitless | yes | 2 of 4 | 1.0 | NA | 0.096 | 0.19 | no
OU 2 | 675.2 | Upper Lacustrine CSM Unit | 2005 Phase 1 Sediment Sampling | RM676X1 | 5154482,J4F71,MJ4F71 | NA | nm | 0.0590 | 0.0703 | yes | mean PEC quotient (cadmium, copper, lead, zinc) | 0.0400 | unitless | yes | 1 of 4 | 1.0 | NA | 0.040 | 0.19 | no
OU 2 | 676 | Upper Lacustrine CSM Unit | 2005 Phase 1 Sediment Sampling | RM676X2 | 5154489,J4F78,MJ4F78 | NA | nm | 1.61 | 0.127 | no | mean PEC quotient (cadmium, copper, lead, zinc) | 0.650 | unitless | yes | no | 1.0 | NA | 0.65 | 0.19 | yes
OU 2 | 676.7 | Upper Lacustrine CSM Unit | 2005 Phase 1 Sediment Sampling | RM677A1(X3) | 5164456,J4FJ6,MJ4FJ6 | NA | nm | 0.533 | 0.0919 | no | mean PEC quotient (cadmium, copper, lead, zinc) | 0.120 | unitless | yes | 2 of 4 | 1.0 | NA | 0.12 | 0.19 | no
OU 2 | 677.1 | Upper Lacustrine CSM Unit | 2005 Phase 1 Sediment Sampling | RM677X1 | 5154463,J4F62,MJ4F62 | NA | nm | 0.0380 | 0.0805 | yes | mean PEC quotient (cadmium, copper, lead, zinc) | 0.0770 | unitless | yes | 1 of 4 | 1.0 | NA | 0.077 | 0.19 | no
OU 2 | 677 | Upper Lacustrine CSM Unit | 2005 Phase 1 Sediment Sampling | RM677X2 | 5154460,J4F59,MJ4F59 | NA | nm | 1.61 | 0.141 | no | mean PEC quotient (cadmium, copper, lead, zinc) | 1.20 | unitless | yes | no | 1.0 | NA | 1.2 | 0.19 | yes
OU 2 | 678.2 | Upper Lacustrine CSM Unit | 2005 Phase 1 Sediment Sampling | RM678A1(X1) | 5164454,J4FJ4,MJ4FJ4 | NA | nm | 0.141 | 0.0880 | yes | mean PEC quotient (cadmium, copper, lead, zinc) | 0.0840 | unitless | yes | 2 of 4 | 1.0 | NA | 0.084 | 0.19 | no
OU 2 | 678.1 | Upper Lacustrine CSM Unit | 2005 Phase 1 Sediment Sampling | RM678X2 | 5154454,J4F43,MJ4F43 | NA | nm | 1.64 | 0.146 | no | mean PEC quotient (cadmium, copper, lead, zinc) | 1.70 | unitless | yes | no | 1.0 | NA | 1.7 | 0.19 | yes
OU 2 | 678 | Upper Lacustrine CSM Unit | 2005 Phase 1 Sediment Sampling | RM678X3 | 5154461,J4F60,MJ4F60 | NA | nm | 1.62 | 0.146 | no | mean PEC quotient (cadmium, copper, lead, zinc) | 1.80 | unitless | yes | no | 1.0 | NA | 1.8 | 0.19 | yes
OU 2 | 678 | Upper Lacustrine CSM Unit | 2005 Phase 1 Sediment Sampling | RM678X4 | 5154462,J4F61,MJ4F61 | NA | nm | 1.95 | 0.143 | no | mean PEC quotient (cadmium, copper, lead, zinc) | 1.50 | unitless | yes | no | 1.0 | NA | 1.5 | 0.19 | yes
OU 2 | 678 | Upper Lacustrine CSM Unit | 2005 Phase 1 Sediment Sampling | RM678X5 | 5154455,J4F54,MJ4F54 | NA | nm | 1.67 | 0.140 | no | mean PEC quotient (cadmium, copper, lead, zinc) | 1.30 | unitless | yes | no | 1.0 | NA | 1.3 | 0.19 | yes
OU 2 | 678 | Upper Lacustrine CSM Unit | 2005 Phase 1 Sediment Sampling | RM678X6 | 5154457,J4F56,MJ4F56 | NA | nm | 0.514 | 0.105 | no | mean PEC quotient (cadmium, copper, lead, zinc) | 0.200 | unitless | yes | 1 of 4 | 1.0 | NA | 0.20 | 0.19 | yes
OU 2 | 678 | Upper Lacustrine CSM Unit | 2005 Phase 1 Sediment Sampling | RM678X7 | 5154458,J4F57,MJ4F57 | NA | nm | 0.0526 | 0.0779 | yes | mean PEC quotient (cadmium, copper, lead, zinc) | 0.0550 | unitless | yes | 1 of 4 | 1.0 | NA | 0.055 | 0.19 | no
OU 2 | 679 | Upper Lacustrine CSM Unit | 2005 Phase 1 Sediment Sampling | RM679X1 | 5154442,J4F31,MJ4F31 | NA | nm | 0.314 | 0.0914 | no | mean PEC quotient (cadmium, copper, lead, zinc) | 0.120 | unitless | yes | 1 of 4 | 1.0 | NA | 0.12 | 0.19 | no
OU 2 | 679 | Upper Lacustrine CSM Unit | 2005 Phase 1 Sediment Sampling | RM679X2 | 5154443,J4F32,MJ4F32 | NA | nm | 1.65 | 0.138 | no | mean PEC quotient (cadmium, copper, lead, zinc) | 1.10 | unitless | yes | no | 1.0 | NA | 1.1 | 0.19 | yes
OU 2 | 679 | Upper Lacustrine CSM Unit | 2005 Phase 1 Sediment Sampling | RM679X3 | 5154449 | NA | nm | 0.128 | 0.0761 | yes | mean PEC quotient (cadmium, copper, lead, zinc) | 0.0530 | unitless | yes | 1 of 4 | 1.0 | NA | 0.053 | 0.19 | no
OU 2 | 679.8 | Upper Lacustrine CSM Unit | 2005 Phase 1 Sediment Sampling | RM680A1(X1) | 5164451 | NA | nm | 0.271 | 0.0937 | yes | mean PEC quotient (cadmium, copper, lead, zinc) | 0.110 | unitless | yes | 2 of 4 | 1.0 | NA | 0.11 | 0.19 | no
OU 2 | 680 | Upper Lacustrine CSM Unit | 2005 Phase 1 Sediment Sampling | RM680X2 | 5154450,J4F39,MJ4F39 | NA | nm | 1.63 | 0.142 | no | mean PEC quotient (cadmium, copper, lead, zinc) | 1.40 | unitless | yes | no | 1.0 | NA | 1.4 | 0.19 | yes
OU 2 | 680.2 | Upper Lacustrine CSM Unit | 2005 Phase 1 Sediment Sampling | RM681X1 | 5154451,J4F40,MJ4F40 | NA | nm | 0.0493 | 0.0763 | yes | mean PEC quotient (cadmium, copper, lead, zinc) | 0.0510 | unitless | yes | 1 of 4 | 1.0 | NA | 0.051 | 0.19 | no
OU 2 | 682.3 | Upper Lacustrine CSM Unit | 2005 Phase 1 Sediment Sampling | RM683X1 | 5154419,J4F09,MJ4F09 | NA | nm | 0.181 | 0.0855 | yes | mean PEC quotient (cadmium, copper, lead, zinc) | 0.0860 | unitless | yes | 1 of 4 | 1.0 | NA | 0.086 | 0.19 | no
OU 2 | 682.4 | Upper Lacustrine CSM Unit | 2005 Phase 1 Sediment Sampling | RM683X2 | 5154420,J4F10,MJ4F10 | NA | nm | 1.67 | 0.140 | no | mean PEC quotient (cadmium, copper, lead, zinc) | 1.50 | unitless | yes | no | 1.0 | NA | 1.5 | 0.19 | yes
OU 2 | 682.4 | Upper Lacustrine CSM Unit | 2005 Phase 1 Sediment Sampling | RM683X3 | 5154421,J4F11,MJ4F11 | NA | nm | 0.168 | 0.0826 | no | mean PEC quotient (cadmium, copper, lead, zinc) | 0.0780 | unitless | yes | 1 of 4 | 1.0 | NA | 0.078 | 0.19 | no
OU 2 | 684 | Upper Lacustrine CSM Unit | 2005 Phase 1 Sediment Sampling | RM685R1 | 5164496,J4FN6,MJ4FN6 | NA | nm | 3.18 | 0.0926 | yes | mean PEC quotient (cadmium, copper, lead, zinc) | 0.130 | unitless | yes | 1 of 4 | 1.0 | NA | 0.13 | 0.19 | no
OU 2 | 685.5 | Upper Lacustrine CSM Unit | 2005 Phase 1 Sediment Sampling | RM686A1(X3) | 5164439,J4FG9,MJ4FG9 | NA | nm | 0.0644 | 0.0800 | yes | mean PEC quotient (cadmium, copper, lead, zinc) | 0.0580 | unitless | yes | 2 of 4 | 1.0 | NA | 0.058 | 0.19 | no
OU 2 | 684.9 | Upper Lacustrine CSM Unit | 2005 Phase 1 Sediment Sampling | RM686R1 | 5164489,J4FM9,MJ4FM9 | NA | nm | 1.52 | 0.0704 | yes | mean PEC quotient (cadmium, copper, lead, zinc) | 0.0400 | unitless | yes | 1 of 4 | 1.0 | NA | 0.040 | 0.19 | no
OU 2 | 685.4 | Upper Lacustrine CSM Unit | 2005 Phase 1 Sediment Sampling | RM686X1 | 5154417,J4F07,MJ4F07 | NA | nm | 0.0376 | 0.0804 | yes | mean PEC quotient (cadmium, copper, lead, zinc) | 0.0650 | unitless | yes | 1 of 4 | 1.0 | NA | 0.065 | 0.19 | no
OU 2 | 685.4 | Upper Lacustrine CSM Unit | 2005 Phase 1 Sediment Sampling | RM686X2 | 5154418,J4F08,MJ4F08 | NA | nm | 1.38 | 0.140 | no | mean PEC quotient (cadmium, copper, lead, zinc) | 1.40 | unitless | yes | no | 1.0 | NA | 1.4 | 0.19 | yes
OU 2 | 686.1 | Upper Lacustrine CSM Unit | 2005 Phase 1 Sediment Sampling | RM687A1 | 5164440,J4FH0,MJ4FH0 | NA | nm | 1.67 | 0.122 | no | mean PEC quotient (cadmium, copper, lead, zinc) | 0.560 | unitless | yes | no | 1.0 | NA | 0.56 | 0.19 | yes
OU 2 | 688.9 | Upper Lacustrine CSM Unit | 2005 Phase 1 Sediment Sampling | RM689A1(X3) | 5164441,J4FH1,MJ4FH1 | NA | nm | 0.387 | 0.0893 | no | mean PEC quotient (cadmium, copper, lead, zinc) | 0.0890 | unitless | yes | 1 of 4 | 1.0 | NA | 0.089 | 0.19 | no
OU 2 | 689 | Upper Lacustrine CSM Unit | 2005 Phase 1 Sediment Sampling | RM689X1 | 5154415,J4EZ8,MJ4EZ8 | NA | nm | 0.0632 | 0.0752 | yes | mean PEC quotient (cadmium, copper, lead, zinc) | 0.0470 | unitless | yes | 1 of 4 | 1.0 | NA | 0.047 | 0.19 | no
OU 2 | 689 | Upper Lacustrine CSM Unit | 2005 Phase 1 Sediment Sampling | RM689X2 | 5154416,J4EZ9,MJ4EZ9 | NA | nm | 1.55 | 0.218 | no | mean PEC quotient (cadmium, copper, lead, zinc) | 1.40 | unitless | yes | no | 1.0 | NA | 1.4 | 0.19 | yes
OU 2 | 690.2 | Upper Lacustrine CSM Unit | 2005 Phase 1 Sediment Sampling | RM690B1 | 5154465,J4F49,MJ4F49 | NA | nm | 0.253 | 0.0976 | yes | mean PEC quotient (cadmium, copper, lead, zinc) | 0.130 | unitless | yes | no | 1.0 | NA | 0.13 | 0.19 | no
OU 2 | 690.1 | Upper Lacustrine CSM Unit | 2005 Phase 1 Sediment Sampling | RM690B2 | 5154466,J4F50,MJ4F50 | NA | nm | 0.236 | 0.0909 | yes | mean PEC quotient (cadmium, copper, lead, zinc) | 0.110 | unitless | yes | 1 of 4 | 1.0 | NA | 0.11 | 0.19 | no
OU 2 | 690.2 | Upper Lacustrine CSM Unit | 2005 Phase 1 Sediment Sampling | RM690B3 | 5154467,J4F51,MJ4F51 | NA | nm | 0.370 | 0.0988 | yes | mean PEC quotient (cadmium, copper, lead, zinc) | 0.140 | unitless | yes | 1 of 4 | 1.0 | NA | 0.14 | 0.19 | no
OU 2 | 694.4 | Upper Lacustrine CSM Unit | 2005 Phase 1 Sediment Sampling | RM692A1(X1) | 5164438 | NA | nm | 0.0372 | 0.0748 | yes | mean PEC quotient (cadmium, copper, lead, zinc) | 0.0630 | unitless | 3 of 4 | no | 1.0 | NA | 0.063 | 0.19 | no
OU 2 | 693 | Upper Lacustrine CSM Unit | 2005 Phase 1 Sediment Sampling | RM692X2 | 5144455 | NA | nm | 2.78 | 0.139 | no | mean PEC quotient (cadmium, copper, lead, zinc) | 0.970 | unitless | yes | 1 of 4 | 1.0 | NA | 0.97 | 0.19 | yes
OU 2 | 693.1 | Upper Lacustrine CSM Unit | 2005 Phase 1 Sediment Sampling | RM693X1 | 5154453,J4F42,MJ4F42 | NA | nm | 0.0464 | 0.0776 | yes | mean PEC quotient (cadmium, copper, lead, zinc) | 0.0520 | unitless | yes | 1 of 4 | 1.0 | NA | 0.052 | 0.19 | no
OU 2 | 695.9 | Upper Lacustrine CSM Unit | 2005 Phase 1 Sediment Sampling | RM695X1 | 5144451,J4F02,MJ4F02 | NA | nm | 0.0931 | 0.0829 | no | mean PEC quotient (cadmium, copper, lead, zinc) | 0.0800 | unitless | yes | 2 of 4 | 1.0 | NA | 0.080 | 0.19 | no
OU 2 | 696 | Upper Lacustrine CSM Unit | 2005 Phase 1 Sediment Sampling | RM695X2 | 5144452,J4F03,MJ4F03 | NA | nm | 2.64 | 0.133 | no | mean PEC quotient (cadmium, copper, lead, zinc) | 0.680 | unitless | yes | 1 of 4 | 1.0 | NA | 0.68 | 0.19 | yes
OU 2 | 696.1 | Upper Lacustrine CSM Unit | 2005 Phase 1 Sediment Sampling | RM695X3 | 5144453,J4F04,MJ4F04 | NA | nm | 0.0490 | 0.0870 | yes | mean PEC quotient (cadmium, copper, lead, zinc) | 0.0820 | unitless | yes | 2 of 4 | 1.0 | NA | 0.082 | 0.19 | no
OU 2 | 697.9 | Upper Lacustrine CSM Unit | 2005 Phase 1 Sediment Sampling | RM697B1 | 5154471,J4F44,MJ4F44 | NA | nm | 0.143 | 0.0861 | yes | mean PEC quotient (cadmium, copper, lead, zinc) | 0.0840 | unitless | yes | 1 of 4 | 1.0 | NA | 0.084 | 0.19 | no
OU 2 | 697.8 | Upper Lacustrine CSM Unit | 2005 Phase 1 Sediment Sampling | RM697B2 | 5154472,J4F45,MJ4F45 | NA | nm | 0.0725 | 0.129 | yes | mean PEC quotient (cadmium, copper, lead, zinc) | 0.720 | unitless | yes | no | 1.0 | NA | 0.72 | 0.19 | yes
OU 2 | 697.7 | Upper Lacustrine CSM Unit | 2005 Phase 1 Sediment Sampling | RM697B3 | 5154474 | NA | nm | 2.26 | 0.142 | no | mean PEC quotient (cadmium, copper, lead, zinc) | 1.30 | unitless | yes | no | 1.0 | NA | 1.3 | 0.19 | yes
OU 2 | 699.1 | Upper Lacustrine CSM Unit | 2005 Phase 1 Sediment Sampling | RM698A1(X1) | 5164434,J4FG4,MJ4FG4 | NA | nm | 2.17 | 0.317 | no | mean PEC quotient (cadmium, copper, lead, zinc) | 1.70 | unitless | yes | no | 1.0 | NA | 1.7 | 0.19 | yes
OU 2 | 699 | Upper Lacustrine CSM Unit | 2005 Phase 1 Sediment Sampling | RM698X2 | 5144449,J4F00,MJ4F00 | NA | nm | 2.41 | 0.135 | no | mean PEC quotient (cadmium, copper, lead, zinc) | 0.730 | unitless | yes | no | 1.0 | NA | 0.73 | 0.19 | yes
OU 2 | 699 | Upper Lacustrine CSM Unit | 2005 Phase 1 Sediment Sampling | RM698X3 | 5144450,J4F01,MJ4F01 | NA | nm | 0.100 | 0.0599 | yes | mean PEC quotient (cadmium, copper, lead, zinc) | 0.0280 | unitless | yes | 1 of 4 | 1.0 | NA | 0.028 | 0.19 | no
OU 2 | 699.8 | Upper Lacustrine CSM Unit | 2005 Phase 1 Sediment Sampling | RM699T1 | 5144428,J4EY1,MJ4EY1 | NA | nm | 2.74 | 0.111 | no | mean PEC quotient (cadmium, copper, lead, zinc) | 0.280 | unitless | yes | 1 of 4 | 1.0 | NA | 0.28 | 0.19 | yes
OU 2 | 684 | Upper Lacustrine CSM Unit | 2013 USGS Toxicity Evaluation | TRB-03-NRT | CERC 14_TRB-03_SD_2 | NA | nm | 0.240 | 0.0875 | yes | mercury | 0.00977 | mg/kg | yes | yes | 1.1 | mg/kg-dw | 0.0089 | 0.091 | no
OU 2 | 686.3 | Upper Lacustrine CSM Unit | 2009–2011 Beach Sediment Study | SD-BC | SD-BCA | yes | 6.44 | 0.756 | 0.111 | yes | mercury | 0.0700 | mg/kg | yes | no | 1.1 | mg/kg-dw | 0.064 | 0.091 | no
OU 2 | 686.3 | Upper Lacustrine CSM Unit | 2009–2011 Beach Sediment Study | SD-BC | SD-BCB | no | 6.29 | 0.365 | 0.109 | no | mercury | 0.0700 | mg/kg | yes | no | 1.1 | mg/kg-dw | 0.064 | 0.091 | no
OU 2 | 686.2 | Upper Lacustrine CSM Unit | 2009–2011 Beach Sediment Study | SD-BC | SD-BCC | no | 6.69 | 0.343 | 0.0973 | no | mercury | 0.0210 | mg/kg | yes | no | 1.1 | mg/kg-dw | 0.019 | 0.091 | no
OU 2 | 686.2 | Upper Lacustrine CSM Unit | 2009–2011 Beach Sediment Study | SD-BC | SD-BCD | no | 6.51 | 0.0970 | 0.102 | yes | mercury | 0.0540 | mg/kg | yes | no | 1.1 | mg/kg-dw | 0.049 | 0.091 | no
OU 2 | 686.3 | Upper Lacustrine CSM Unit | 2009–2011 Beach Sediment Study | SD-BC | SD-BCE | no | 6.92 | 0.429 | 0.106 | no | mercury | 0.0510 | mg/kg | yes | no | 1.1 | mg/kg-dw | 0.046 | 0.091 | no
OU 2 | 671.8 | Upper Lacustrine CSM Unit | 2009–2011 Beach Sediment Study | SD-AA | SD-AAA | no | 7.96 | 0.134 | 0.0822 | no | mercury | 0.0100 | mg/kg | yes | yes | 1.1 | mg/kg-dw | 0.0091 | 0.091 | no
OU 2 | 671.7 | Upper Lacustrine CSM Unit | 2009–2011 Beach Sediment Study | SD-AA | SD-AAB | no | 8.16 | 0.0940 | 0.0826 | no | mercury | 0.00800 | mg/kg | yes | yes | 1.1 | mg/kg-dw | 0.0073 | 0.091 | no
OU 2 | 671.8 | Upper Lacustrine CSM Unit | 2009–2011 Beach Sediment Study | SD-AA | SD-AAC | no | 7.12 | 0.101 | 0.0847 | no | mercury | 0.0110 | mg/kg | yes | yes | 1.1 | mg/kg-dw | 0.010 | 0.091 | no
OU 2 | 671.8 | Upper Lacustrine CSM Unit | 2009–2011 Beach Sediment Study | SD-AA | SD-AAD | yes | 7.13 | 0.104 | 0.0844 | no | mercury | 0.0180 | mg/kg | yes | yes | 1.1 | mg/kg-dw | 0.016 | 0.091 | no
OU 2 | 671.8 | Upper Lacustrine CSM Unit | 2009–2011 Beach Sediment Study | SD-AA | SD-AAE | no | 7.37 | 0.0870 | 0.0811 | no | mercury | 0.00800 | mg/kg | yes | yes | 1.1 | mg/kg-dw | 0.0073 | 0.091 | no
OU 2 | 694.7 | Upper Lacustrine CSM Unit | 2009–2011 Beach Sediment Study | SD-BB | SD-BBA | no | 8.03 | 0.218 | 0.0937 | no | mercury | 0.0260 | mg/kg | yes | yes | 1.1 | mg/kg-dw | 0.024 | 0.091 | no
OU 2 | 694.6 | Upper Lacustrine CSM Unit | 2009–2011 Beach Sediment Study | SD-BB | SD-BBB | no | 7.82 | 0.427 | 0.105 | no | mercury | 0.0630 | mg/kg | yes | yes | 1.1 | mg/kg-dw | 0.057 | 0.091 | no
OU 2 | 694.6 | Upper Lacustrine CSM Unit | 2009–2011 Beach Sediment Study | SD-BB | SD-BBC | yes | 7.90 | 0.331 | 0.107 | no | mercury | 0.0660 | mg/kg | yes | yes | 1.1 | mg/kg-dw | 0.060 | 0.091 | no
OU 2 | 694.6 | Upper Lacustrine CSM Unit | 2009–2011 Beach Sediment Study | SD-BB | SD-BBD | no | 7.79 | 0.166 | 0.0972 | no | mercury | 0.0580 | mg/kg | yes | yes | 1.1 | mg/kg-dw | 0.053 | 0.091 | no
OU 2 | 694.6 | Upper Lacustrine CSM Unit | 2009–2011 Beach Sediment Study | SD-BB | SD-BBE | no | 7.72 | 0.236 | 0.101 | no | mercury | 0.0300 | mg/kg | yes | yes | 1.1 | mg/kg-dw | 0.027 | 0.091 | no
OU 2 | 699.2 | Upper Lacustrine CSM Unit | 2009–2011 Beach Sediment Study | SD-CF | SD-CFA | yes | 7.17 | 0.857 | 0.142 | no | mercury | 0.661 | mg/kg | yes | no | 1.1 | mg/kg-dw | 0.60 | 0.091 | yes
OU 2 | 699.2 | Upper Lacustrine CSM Unit | 2009–2011 Beach Sediment Study | SD-CF | SD-CFB | no | 7.26 | 1.05 | 0.137 | no | mercury | 0.568 | mg/kg | yes | no | 1.1 | mg/kg-dw | 0.52 | 0.091 | yes
OU 2 | 699.2 | Upper Lacustrine CSM Unit | 2009–2011 Beach Sediment Study | SD-CF | SD-CFC | no | 7.60 | 0.365 | 0.123 | no | mercury | 0.195 | mg/kg | yes | no | 1.1 | mg/kg-dw | 0.18 | 0.091 | yes
OU 2 | 699.2 | Upper Lacustrine CSM Unit | 2009–2011 Beach Sediment Study | SD-CF | SD-CFD | no | 7.45 | 0.577 | 0.133 | no | mercury | 0.370 | mg/kg | yes | no | 1.1 | mg/kg-dw | 0.34 | 0.091 | yes
OU 2 | 699.3 | Upper Lacustrine CSM Unit | 2009–2011 Beach Sediment Study | SD-CF | SD-CFE | no | 7.44 | 0.703 | 0.138 | no | mercury | 0.532 | mg/kg | yes | no | 1.1 | mg/kg-dw | 0.48 | 0.091 | yes
OU 2 | 699.9 | Upper Lacustrine CSM Unit | 2009–2011 Beach Sediment Study | SD-CR | SD-CRA | yes | 7.60 | 0.174 | 0.0885 | no | mercury | 0.0190 | mg/kg | yes | yes | 1.1 | mg/kg-dw | 0.017 | 0.091 | no
OU 2 | 699.9 | Upper Lacustrine CSM Unit | 2009–2011 Beach Sediment Study | SD-CR | SD-CRB | no | 7.96 | 0.127 | 0.0901 | no | mercury | 0.0100 | mg/kg | yes | yes | 1.1 | mg/kg-dw | 0.0091 | 0.091 | no
OU 2 | 699.9 | Upper Lacustrine CSM Unit | 2009–2011 Beach Sediment Study | SD-CR | SD-CRC | no | 8.25 | 0.105 | 0.0837 | no | mercury | 0.00900 | mg/kg | yes | yes | 1.1 | mg/kg-dw | 0.0082 | 0.091 | no
OU 2 | 699.9 | Upper Lacustrine CSM Unit | 2009–2011 Beach Sediment Study | SD-CR | SD-CRD | no | 8.16 | 0.132 | 0.0842 | no | mercury | 0.0120 | mg/kg | yes | yes | 1.1 | mg/kg-dw | 0.011 | 0.091 | no
OU 2 | 699.9 | Upper Lacustrine CSM Unit | 2009–2011 Beach Sediment Study | SD-CR | SD-CRE | no | 8.09 | 0.115 | 0.0923 | no | mercury | 0.00900 | mg/kg | yes | yes | 1.1 | mg/kg-dw | 0.0082 | 0.091 | no
OU 2 | 661.3 | Upper Lacustrine CSM Unit | 2009–2011 Beach Sediment Study | SD-HT | SD-HTA | yes | 8.16 | 0.443 | 0.103 | no | mercury | 0.0370 | mg/kg | yes | no | 1.1 | mg/kg-dw | 0.034 | 0.091 | no
OU 2 | 661.4 | Upper Lacustrine CSM Unit | 2009–2011 Beach Sediment Study | SD-HT | SD-HTB | no | 7.82 | 0.307 | 0.0999 | no | mercury | 0.0290 | mg/kg | yes | no | 1.1 | mg/kg-dw | 0.026 | 0.091 | no
OU 2 | 661.4 | Upper Lacustrine CSM Unit | 2009–2011 Beach Sediment Study | SD-HT | SD-HTC | no | 7.85 | 0.417 | 0.104 | no | mercury | 0.0290 | mg/kg | yes | no | 1.1 | mg/kg-dw | 0.026 | 0.091 | no
OU 2 | 661.4 | Upper Lacustrine CSM Unit | 2009–2011 Beach Sediment Study | SD-HT | SD-HTD | no | 7.91 | 0.279 | 0.0954 | no | mercury | 0.0130 | mg/kg | yes | yes | 1.1 | mg/kg-dw | 0.012 | 0.091 | no
OU 2 | 661.4 | Upper Lacustrine CSM Unit | 2009–2011 Beach Sediment Study | SD-HT | SD-HTE | no | 8.70 | 0.0580 | 0.0797 | no | mercury | 0.00300 | mg/kg | yes | yes | 1.1 | mg/kg-dw | 0.0027 | 0.091 | no
OU 2 | 699.9 | Upper Lacustrine CSM Unit | 2009–2011 Beach Sediment Study | SD-LY | SD-LYA | no | 7.22 | 0.294 | 0.101 | no | mercury | 0.0440 | mg/kg | yes | no | 1.1 | mg/kg-dw | 0.040 | 0.091 | no
OU 2 | 699.9 | Upper Lacustrine CSM Unit | 2009–2011 Beach Sediment Study | SD-LY | SD-LYB | no | 7.36 | 0.373 | 0.101 | no | mercury | 0.0840 | mg/kg | yes | no | 1.1 | mg/kg-dw | 0.076 | 0.091 | no
OU 2 | 699.9 | Upper Lacustrine CSM Unit | 2009–2011 Beach Sediment Study | SD-LY | SD-LYC | yes | 7.09 | 0.606 | 0.122 | no | mercury | 0.224 | mg/kg | yes | no | 1.1 | mg/kg-dw | 0.20 | 0.091 | yes
OU 2 | 699.9 | Upper Lacustrine CSM Unit | 2009–2011 Beach Sediment Study | SD-LY | SD-LYD | no | 6.99 | 0.541 | 0.111 | no | mercury | 0.129 | mg/kg | yes | no | 1.1 | mg/kg-dw | 0.12 | 0.091 | yes
OU 2 | 699.9 | Upper Lacustrine CSM Unit | 2009–2011 Beach Sediment Study | SD-LY | SD-LYE | no | 7.03 | 0.506 | 0.121 | no | mercury | 0.214 | mg/kg | yes | no | 1.1 | mg/kg-dw | 0.19 | 0.091 | yes
OU 2 | 661.5 | Upper Lacustrine CSM Unit | 2009–2011 Beach Sediment Study | SD-NZ | SD-NZA | yes | 7.98 | 0.130 | 0.0837 | no | mercury | 0.0100 | mg/kg | yes | yes | 1.1 | mg/kg-dw | 0.0091 | 0.091 | no
OU 2 | 661.4 | Upper Lacustrine CSM Unit | 2009–2011 Beach Sediment Study | SD-NZ | SD-NZB | no | 8.34 | 0.0530 | 0.0799 | no | mercury | 0.00700 | mg/kg | yes | yes | 1.1 | mg/kg-dw | 0.0064 | 0.091 | no
OU 2 | 661.4 | Upper Lacustrine CSM Unit | 2009–2011 Beach Sediment Study | SD-NZ | SD-NZC | no | 7.72 | 0.0520 | 0.0810 | no | mercury | 0.00700 | mg/kg | yes | yes | 1.1 | mg/kg-dw | 0.0064 | 0.091 | no
OU 2 | 661.4 | Upper Lacustrine CSM Unit | 2009–2011 Beach Sediment Study | SD-NZ | SD-NZD | no | 8.11 | 0.0830 | 0.0845 | no | mercury | 0.00900 | mg/kg | yes | yes | 1.1 | mg/kg-dw | 0.0082 | 0.091 | no
OU 2 | 661.5 | Upper Lacustrine CSM Unit | 2009–2011 Beach Sediment Study | SD-NZ | SD-NZE | no | 8.07 | 0.116 | 0.0855 | no | mercury | 0.0100 | mg/kg | yes | yes | 1.1 | mg/kg-dw | 0.0091 | 0.091 | no
OU 2 | 698.2 | Upper Lacustrine CSM Unit | 2013 Phase 2 Sediment Study | 4B-C2 | SE-4B-C2 | NA | 7.08 | 2.82 | 0.137 | no | mercury | 0.936 | mg/kg | yes | yes | 1.1 | mg/kg-dw | 0.85 | 0.091 | yes
OU 2 | 692.1 | Upper Lacustrine CSM Unit | 2013 Phase 2 Sediment Study | 4B-C3 | SE-4B-C3 | NA | 6.56 | 2.21 | 0.136 | no | mercury | 0.289 | mg/kg | yes | no | 1.1 | mg/kg-dw | 0.26 | 0.091 | yes
OU 2 | 687 | Upper Lacustrine CSM Unit | 2013 Phase 2 Sediment Study | 4B-C4 | SE-4B-C4 | NA | 7.37 | 1.68 | 1.45 | no | mercury | 1.52 | mg/kg | yes | no | 1.1 | mg/kg-dw | 1.4 | 0.091 | yes
OU 2 | 677.6 | Upper Lacustrine CSM Unit | 2013 Phase 2 Sediment Study | 5-B1 | SE-5-B1 | NA | 7.39 | 0.940 | 0.127 | no | mercury | 0.396 | mg/kg | yes | no | 1.1 | mg/kg-dw | 0.36 | 0.091 | yes
OU 2 | 677.6 | Upper Lacustrine CSM Unit | 2013 Phase 2 Sediment Study | 5-B2 | SE-5-B2 | NA | 6.80 | 1.59 | 0.604 | no | mercury | 1.36 | mg/kg | yes | no | 1.1 | mg/kg-dw | 1.2 | 0.091 | yes
OU 2 | 677.6 | Upper Lacustrine CSM Unit | 2013 Phase 2 Sediment Study | 5-B3 | SE-5-B3 | NA | 6.73 | 2.18 | 0.136 | no | mercury | 0.407 | mg/kg | yes | no | 1.1 | mg/kg-dw | 0.37 | 0.091 | yes
OU 2 | 675.9 | Upper Lacustrine CSM Unit | 2013 Phase 2 Sediment Study | 5-B4 | SE-5-B4 | NA | 6.59 | 2.26 | 0.134 | no | mercury | 0.479 | mg/kg | yes | no | 1.1 | mg/kg-dw | 0.44 | 0.091 | yes
OU 2 | 675.3 | Upper Lacustrine CSM Unit | 2013 Phase 2 Sediment Study | 5-B5 | SE-5-B5 | NA | 6.90 | 2.08 | 0.139 | no | mercury | 0.638 | mg/kg | yes | no | 1.1 | mg/kg-dw | 0.58 | 0.091 | yes
OU 2 | 675.1 | Upper Lacustrine CSM Unit | 2013 Phase 2 Sediment Study | 5-B6 | SE-5-B6 | NA | 6.63 | 1.72 | 0.145 | no | mercury | 1.21 | mg/kg | yes | no | 1.1 | mg/kg-dw | 1.1 | 0.091 | yes
OU 2 | 679.6 | Upper Lacustrine CSM Unit | 2013 Phase 2 Sediment Study | 5-C1 | SE-5-C1 | NA | 6.49 | 2.63 | 0.138 | no | mercury | 0.308 | mg/kg | yes | no | 1.1 | mg/kg-dw | 0.28 | 0.091 | yes
OU 2 | 677.6 | Upper Lacustrine CSM Unit | 2013 Phase 2 Sediment Study | 5-C2 | SE-5-C2 | NA | 6.78 | 1.15 | 0.134 | no | mercury | 0.760 | mg/kg | yes | no | 1.1 | mg/kg-dw | 0.69 | 0.091 | yes
OU 2 | 676.5 | Upper Lacustrine CSM Unit | 2013 Phase 2 Sediment Study | 5-C3 | SE-5-C3 | NA | 6.79 | 1.73 | 0.135 | no | mercury | 0.848 | mg/kg | yes | no | 1.1 | mg/kg-dw | 0.77 | 0.091 | yes
OU 2 | 674.5 | Upper Lacustrine CSM Unit | 2013 Phase 2 Sediment Study | 5-C4 | SE-5-C4 | NA | 6.80 | 1.46 | 0.131 | no | mercury | 0.415 | mg/kg | yes | no | 1.1 | mg/kg-dw | 0.38 | 0.091 | yes
OU 2 | 673.2 | Upper Lacustrine CSM Unit | 2013 Phase 2 Sediment Study | 5B-C1 | SE-5B-C1 | NA | 8.46 | 1.19 | 0.127 | no | mercury | 0.409 | mg/kg | yes | no | 1.1 | mg/kg-dw | 0.37 | 0.091 | yes
OU 2 | 670.2 | Upper Lacustrine CSM Unit | 2013 Phase 2 Sediment Study | 5B-C2 | SE-5B-C2 | NA | 6.83 | 0.825 | 5.03 | no | mercury | 0.634 | mg/kg | yes | no | 1.1 | mg/kg-dw | 0.58 | 0.091 | yes
OU 2 | 670.1 | Upper Lacustrine CSM Unit | 2013 Phase 2 Sediment Study | 5B-C3 | SE-5B-C3 | NA | 6.88 | 0.384 | 0.114 | no | mercury | 0.150 | mg/kg | yes | no | 1.1 | mg/kg-dw | 0.14 | 0.091 | yes
OU 2 | 666.7 | Upper Lacustrine CSM Unit | 2013 Phase 2 Sediment Study | 5B-C4 | SE-5B-C4 | NA | 6.51 | 1.22 | 0.142 | no | mercury | 1.47 | mg/kg | yes | no | 1.1 | mg/kg-dw | 1.3 | 0.091 | yes
OU 2 | 664.9 | Upper Lacustrine CSM Unit | 2013 Phase 2 Sediment Study | 6-B1 | SE-6-B1 | NA | 6.74 | 1.23 | 0.108 | no | mercury | 0.0970 | mg/kg | yes | no | 1.1 | mg/kg-dw | 0.088 | 0.091 | no
OU 2 | 665 | Upper Lacustrine CSM Unit | 2013 Phase 2 Sediment Study | 6-B2 | SE-6-B2 | NA | 7.16 | 1.30 | 0.131 | no | mercury | 0.657 | mg/kg | yes | no | 1.1 | mg/kg-dw | 0.60 | 0.091 | yes
OU 2 | 664 | Upper Lacustrine CSM Unit | 2013 Phase 2 Sediment Study | 6-B4 | SE-6-B4 | NA | 6.82 | 1.32 | 0.141 | no | mercury | 0.769 | mg/kg | yes | no | 1.1 | mg/kg-dw | 0.70 | 0.091 | yes
OU 2 | 663.8 | Upper Lacustrine CSM Unit | 2013 Phase 2 Sediment Study | 6-B5 | SE-6-B5 | NA | 7.22 | 1.21 | 0.517 | no | mercury | 1.46 | mg/kg | yes | no | 1.1 | mg/kg-dw | 1.3 | 0.091 | yes
OU 2 | 663.6 | Upper Lacustrine CSM Unit | 2013 Phase 2 Sediment Study | 6-B6 | SE-6-B6 | NA | 6.61 | 2.45 | 0.127 | no | mercury | 0.405 | mg/kg | yes | no | 1.1 | mg/kg-dw | 0.37 | 0.091 | yes
OU 2 | 665.2 | Upper Lacustrine CSM Unit | 2013 Phase 2 Sediment Study | 6-C1 | SE-6-C1 | NA | 6.37 | 1.31 | 0.135 | no | mercury | 1.17 | mg/kg | yes | no | 1.1 | mg/kg-dw | 1.1 | 0.091 | yes
OU 2 | 665.3 | Upper Lacustrine CSM Unit | 2013 Phase 2 Sediment Study | 6-C2 | SE-6-C2 | NA | 6.72 | 1.02 | 0.131 | no | mercury | 0.741 | mg/kg | yes | no | 1.1 | mg/kg-dw | 0.67 | 0.091 | yes
OU 2 | 663.7 | Upper Lacustrine CSM Unit | 2013 Phase 2 Sediment Study | 6-C3 | SE-6-C3 | NA | 7.06 | 1.24 | 0.280 | no | mercury | 1.19 | mg/kg | yes | no | 1.1 | mg/kg-dw | 1.1 | 0.091 | yes
OU 2 | 663.5 | Upper Lacustrine CSM Unit | 2013 Phase 2 Sediment Study | 6-C4 | SE-6-C4 | NA | 6.79 | 1.07 | 0.141 | no | mercury | 1.09 | mg/kg | yes | no | 1.1 | mg/kg-dw | 0.99 | 0.091 | yes
OU 2 | 665.5 | Upper Lacustrine CSM Unit | 2013 Phase 2 Sediment Study | 6-R3 | SE-6-R3 | NA | 6.61 | 1.28 | 0.126 | no | mercury | 0.313 | mg/kg | yes | no | 1.1 | mg/kg-dw | 0.28 | 0.091 | yes
OU 2 | 662.5 | Upper Lacustrine CSM Unit | 2013 Phase 2 Sediment Study | 6B-C1 | SE-6B-C1 | NA | 6.72 | 1.03 | 0.136 | no | mercury | 1.15 | mg/kg | yes | no | 1.1 | mg/kg-dw | 1.0 | 0.091 | yes
OU 2 | 658.9 | Upper Lacustrine CSM Unit | 2013 Phase 2 Sediment Study | 6B-C2 | SE-6B-C2 | NA | 6.70 | 1.15 | 0.124 | no | mercury | 0.193 | mg/kg | yes | no | 1.1 | mg/kg-dw | 0.18 | 0.091 | yes
OU 2 | 699 | Upper Lacustrine CSM Unit | 2013 Phase 2 Sediment Study | REF-1 | SE-REF-1 | NA | 7.14 | 0.882 | 0.111 | no | mercury | 0.105 | mg/kg | yes | no | 1.1 | mg/kg-dw | 0.095 | 0.091 | yes
OU 2 | 696.1 | Upper Lacustrine CSM Unit | 2013 Phase 2 Sediment Study | REF-2 | SE-REF-2 | NA | 6.46 | 0.649 | 0.115 | no | mercury | 0.107 | mg/kg | yes | no | 1.1 | mg/kg-dw | 0.097 | 0.091 | yes
OU 2 | 689 | Upper Lacustrine CSM Unit | 2013 Phase 2 Sediment Study | REF-3 | SE-REF-3 | NA | 7.35 | 0.961 | 0.141 | no | mercury | 0.870 | mg/kg | yes | no | 1.1 | mg/kg-dw | 0.79 | 0.091 | yes
OU 2 | 678.9 | Upper Lacustrine CSM Unit | 2013 Phase 2 Sediment Study | REF-4 | SE-REF-4 | NA | 7.20 | 0.666 | 0.114 | no | mercury | 0.202 | mg/kg | yes | no | 1.1 | mg/kg-dw | 0.18 | 0.091 | yes
OU 2 | 675.2 | Upper Lacustrine CSM Unit | 2013 Phase 2 Sediment Study | REF-5 | SE-REF-5 | NA | 7.26 | 0.267 | 0.0921 | yes | mercury | 0.0120 | mg/kg | yes | yes | 1.1 | mg/kg-dw | 0.011 | 0.091 | no
OU 2 | 684.9 | Upper Lacustrine CSM Unit | 2013 Phase 2 Sediment Study | TRIB-1 | SE-TRIB-1 | NA | 7.32 | 0.0625 | 0.0437 | yes | mercury | 0.00200 | mg/kg | no | no | 1.1 | mg/kg-dw | 0.0018 | 0.091 | no
OU 2 | 684 | Upper Lacustrine CSM Unit | 2013 Phase 2 Sediment Study | TRIB-3 | SE-TRIB-3 | NA | 8.44 | 0.314 | 0.0835 | yes | mercury | 0.00700 | mg/kg | yes | yes | 1.1 | mg/kg-dw | 0.0064 | 0.091 | no
OU 2 | 657.8 | Upper Lacustrine CSM Unit | 2005 Phase 1 Sediment Sampling | RM658A1(X3) | 5164484 | NA | nm | 0.250 | 0.0969 | no | mercury | 0.0180 | mg/kg | yes | yes | 1.1 | mg/kg-dw | 0.016 | 0.091 | no
OU 2 | 658 | Upper Lacustrine CSM Unit | 2005 Phase 1 Sediment Sampling | RM658X1 | 5164421,J4FF1,MJ4FF1 | NA | nm | 0.127 | 0.0882 | no | mercury | 0.0160 | mg/kg | yes | yes | 1.1 | mg/kg-dw | 0.015 | 0.091 | no
OU 2 | 658 | Upper Lacustrine CSM Unit | 2005 Phase 1 Sediment Sampling | RM658X2 | 5164422,J4FF2,MJ4FF2 | NA | nm | 0.504 | 0.108 | no | mercury | 0.0740 | mg/kg | yes | yes | 1.1 | mg/kg-dw | 0.067 | 0.091 | no
OU 2 | 661.2 | Upper Lacustrine CSM Unit | 2005 Phase 1 Sediment Sampling | RM661A1(X1) | 5164483,J4FM3,MJ4FM3 | NA | nm | 0.136 | 0.0956 | yes | mercury | 0.0160 | mg/kg | yes | yes | 1.1 | mg/kg-dw | 0.015 | 0.091 | no
OU 2 | 661 | Upper Lacustrine CSM Unit | 2005 Phase 1 Sediment Sampling | RM661X2 | 5164427 | NA | nm | 0.698 | 0.122 | no | mercury | 0.335 | mg/kg | yes | no | 1.1 | mg/kg-dw | 0.30 | 0.091 | yes
OU 2 | 660.9 | Upper Lacustrine CSM Unit | 2005 Phase 1 Sediment Sampling | RM661X3 | 5164428,J4FF8,MJ4FF8 | NA | nm | 0.108 | 0.0892 | yes | mercury | 0.0120 | mg/kg | yes | yes | 1.1 | mg/kg-dw | 0.011 | 0.091 | no
OU 2 | 664 | Upper Lacustrine CSM Unit | 2005 Phase 1 Sediment Sampling | RM664X1 | 5164423,J4FF3,MJ4FF3 | NA | nm | 0.119 | 0.0946 | yes | mercury | 0.100 | mg/kg | no | no | 1.1 | mg/kg-dw | 0.091 | 0.091 | no
OU 2 | 664 | Upper Lacustrine CSM Unit | 2005 Phase 1 Sediment Sampling | RM664X2 | 5164424,J4FF4,MJ4FF4 | NA | nm | 1.39 | 0.128 | no | mercury | 1.10 | mg/kg | yes | no | 1.1 | mg/kg-dw | 1.0 | 0.091 | yes
OU 2 | 664 | Upper Lacustrine CSM Unit | 2005 Phase 1 Sediment Sampling | RM664X3 | 5164426 | NA | nm | 0.0369 | 0.0779 | yes | mercury | 0.0960 | mg/kg | no | no | 1.1 | mg/kg-dw | 0.087 | 0.091 | no
OU 2 | 667 | Upper Lacustrine CSM Unit | 2005 Phase 1 Sediment Sampling | RM667X1 | 5154514,J4FA0,MJ4FA0 | NA | nm | 0.0465 | 0.0775 | yes | mercury | 0.00500 | mg/kg | yes | yes | 1.1 | mg/kg-dw | 0.0045 | 0.091 | no
OU 2 | 667 | Upper Lacustrine CSM Unit | 2005 Phase 1 Sediment Sampling | RM667X2 | 5154515,J4FA1,MJ4FA1 | NA | nm | 1.49 | 0.131 | no | mercury | 0.510 | mg/kg | yes | no | 1.1 | mg/kg-dw | 0.46 | 0.091 | yes
OU 2 | 666.6 | Upper Lacustrine CSM Unit | 2005 Phase 1 Sediment Sampling | RM667X3 | 5154516,J4FA2,MJ4FA2 | NA | nm | 0.274 | 0.0891 | yes | mercury | 0.0140 | mg/kg | yes | yes | 1.1 | mg/kg-dw | 0.013 | 0.091 | no
OU 2 | 670 | Upper Lacustrine CSM Unit | 2005 Phase 1 Sediment Sampling | RM670X1 | 5154493,J4F82,MJ4F82 | NA | nm | 0.132 | 0.0898 | yes | mercury | 0.0130 | mg/kg | yes | yes | 1.1 | mg/kg-dw | 0.012 | 0.091 | no
OU 2 | 670 | Upper Lacustrine CSM Unit | 2005 Phase 1 Sediment Sampling | RM670X2 | 5154498 | NA | nm | 0.973 | 0.132 | no | mercury | 1.40 | mg/kg | yes | no | 1.1 | mg/kg-dw | 1.3 | 0.091 | yes
OU 2 | 670 | Upper Lacustrine CSM Unit | 2005 Phase 1 Sediment Sampling | RM670X3 | 5154513,J4F99,MJ4F99 | NA | nm | 0.108 | 0.0879 | yes | mercury | 0.00700 | mg/kg | yes | yes | 1.1 | mg/kg-dw | 0.0064 | 0.091 | no
OU 2 | 673 | Upper Lacustrine CSM Unit | 2005 Phase 1 Sediment Sampling | RM673B1 | 5154479 | NA | nm | 0.149 | 0.0828 | yes | mercury | 0.0110 | mg/kg | yes | yes | 1.1 | mg/kg-dw | 0.010 | 0.091 | no
OU 2 | 673 | Upper Lacustrine CSM Unit | 2005 Phase 1 Sediment Sampling | RM673B2 | 5154480,J4F69,MJ4F69 | NA | nm | 0.368 | 0.103 | no | mercury | 0.0310 | mg/kg | yes | yes | 1.1 | mg/kg-dw | 0.028 | 0.091 | no
OU 2 | 672.9 | Upper Lacustrine CSM Unit | 2005 Phase 1 Sediment Sampling | RM673B3 | 5154481,J4F70,MJ4F70 | NA | nm | 0.466 | 0.109 | no | mercury | 0.0530 | mg/kg | yes | yes | 1.1 | mg/kg-dw | 0.048 | 0.091 | no
OU 2 | 673 | Upper Lacustrine CSM Unit | 2005 Phase 1 Sediment Sampling | RM673X1 | 5154490,J4F79,MJ4F79 | NA | nm | 0.718 | 0.115 | no | mercury | 0.0630 | mg/kg | yes | yes | 1.1 | mg/kg-dw | 0.057 | 0.091 | no
OU 2 | 673 | Upper Lacustrine CSM Unit | 2005 Phase 1 Sediment Sampling | RM673X2 | 5154491,J4F80,MJ4F80 | NA | nm | 1.11 | 0.134 | no | mercury | 1.80 | mg/kg | yes | no | 1.1 | mg/kg-dw | 1.6 | 0.091 | yes
OU 2 | 673.1 | Upper Lacustrine CSM Unit | 2005 Phase 1 Sediment Sampling | RM673X3 | 5154492,J4F81,MJ4F81 | NA | nm | 0.0800 | 0.0798 | no | mercury | 0.0170 | mg/kg | yes | yes | 1.1 | mg/kg-dw | 0.015 | 0.091 | no
OU 2 | 674.4 | Upper Lacustrine CSM Unit | 2005 Phase 1 Sediment Sampling | RM675B1 | 5154526 | NA | nm | 0.922 | 0.117 | yes | mercury | 0.0660 | mg/kg | yes | yes | 1.1 | mg/kg-dw | 0.060 | 0.091 | no
OU 2 | 674.4 | Upper Lacustrine CSM Unit | 2005 Phase 1 Sediment Sampling | RM675B2 | 5154527,J4FB3,MJ4FB3 | NA | nm | 0.347 | 0.0973 | no | mercury | 0.0300 | mg/kg | yes | yes | 1.1 | mg/kg-dw | 0.027 | 0.091 | no
OU 2 | 674.4 | Upper Lacustrine CSM Unit | 2005 Phase 1 Sediment Sampling | RM675B3 | 5154528,J4FB4,MJ4FB4 | NA | nm | 0.533 | 0.123 | no | mercury | 0.210 | mg/kg | yes | no | 1.1 | mg/kg-dw | 0.19 | 0.091 | yes
OU 2 | 676.2 | Upper Lacustrine CSM Unit | 2005 Phase 1 Sediment Sampling | RM676A1(X3) | 5164458 | NA | nm | 0.107 | 0.0884 | no | mercury | 0.0120 | mg/kg | yes | yes | 1.1 | mg/kg-dw | 0.011 | 0.091 | no
OU 2 | 675.2 | Upper Lacustrine CSM Unit | 2005 Phase 1 Sediment Sampling | RM676X1 | 5154482,J4F71,MJ4F71 | NA | nm | 0.0590 | 0.0703 | yes | mercury | 0.100 | mg/kg | no | no | 1.1 | mg/kg-dw | 0.091 | 0.091 | no
OU 2 | 676 | Upper Lacustrine CSM Unit | 2005 Phase 1 Sediment Sampling | RM676X2 | 5154489,J4F78,MJ4F78 | NA | nm | 1.61 | 0.127 | no | mercury | 0.500 | mg/kg | yes | no | 1.1 | mg/kg-dw | 0.45 | 0.091 | yes
OU 2 | 676.7 | Upper Lacustrine CSM Unit | 2005 Phase 1 Sediment Sampling | RM677A1(X3) | 5164456,J4FJ6,MJ4FJ6 | NA | nm | 0.533 | 0.0919 | no | mercury | 0.0120 | mg/kg | yes | yes | 1.1 | mg/kg-dw | 0.011 | 0.091 | no
OU 2 | 677.1 | Upper Lacustrine CSM Unit | 2005 Phase 1 Sediment Sampling | RM677X1 | 5154463,J4F62,MJ4F62 | NA | nm | 0.0380 | 0.0805 | yes | mercury | 0.110 | mg/kg | no | no | 1.1 | mg/kg-dw | 0.10 | 0.091 | yes
OU 2 | 677 | Upper Lacustrine CSM Unit | 2005 Phase 1 Sediment Sampling | RM677X2 | 5154460,J4F59,MJ4F59 | NA | nm | 1.61 | 0.141 | no | mercury | 0.530 | mg/kg | yes | yes | 1.1 | mg/kg-dw | 0.48 | 0.091 | yes
OU 2 | 678.2 | Upper Lacustrine CSM Unit | 2005 Phase 1 Sediment Sampling | RM678A1(X1) | 5164454,J4FJ4,MJ4FJ4 | NA | nm | 0.141 | 0.0880 | yes | mercury | 0.0120 | mg/kg | yes | yes | 1.1 | mg/kg-dw | 0.011 | 0.091 | no
OU 2 | 678.1 | Upper Lacustrine CSM Unit | 2005 Phase 1 Sediment Sampling | RM678X2 | 5154454,J4F43,MJ4F43 | NA | nm | 1.64 | 0.146 | no | mercury | 1.90 | mg/kg | yes | no | 1.1 | mg/kg-dw | 1.7 | 0.091 | yes
OU 2 | 678 | Upper Lacustrine CSM Unit | 2005 Phase 1 Sediment Sampling | RM678X3 | 5154461,J4F60,MJ4F60 | NA | nm | 1.62 | 0.146 | no | mercury | 2.40 | mg/kg | yes | yes | 1.1 | mg/kg-dw | 2.2 | 0.091 | yes
OU 2 | 678 | Upper Lacustrine CSM Unit | 2005 Phase 1 Sediment Sampling | RM678X4 | 5154462,J4F61,MJ4F61 | NA | nm | 1.95 | 0.143 | no | mercury | 0.880 | mg/kg | yes | yes | 1.1 | mg/kg-dw | 0.80 | 0.091 | yes
OU 2 | 678 | Upper Lacustrine CSM Unit | 2005 Phase 1 Sediment Sampling | RM678X5 | 5154455,J4F54,MJ4F54 | NA | nm | 1.67 | 0.140 | no | mercury | 1.40 | mg/kg | yes | yes | 1.1 | mg/kg-dw | 1.3 | 0.091 | yes
OU 2 | 678 | Upper Lacustrine CSM Unit | 2005 Phase 1 Sediment Sampling | RM678X6 | 5154457,J4F56,MJ4F56 | NA | nm | 0.514 | 0.105 | no | mercury | 0.0930 | mg/kg | yes | yes | 1.1 | mg/kg-dw | 0.085 | 0.091 | no
OU 2 | 678 | Upper Lacustrine CSM Unit | 2005 Phase 1 Sediment Sampling | RM678X7 | 5154458,J4F57,MJ4F57 | NA | nm | 0.0526 | 0.0779 | yes | mercury | 0.110 | mg/kg | no | no | 1.1 | mg/kg-dw | 0.10 | 0.091 | yes
OU 2 | 679 | Upper Lacustrine CSM Unit | 2005 Phase 1 Sediment Sampling | RM679X1 | 5154442,J4F31,MJ4F31 | NA | nm | 0.314 | 0.0914 | no | mercury | 0.00630 | mg/kg | yes | yes | 1.1 | mg/kg-dw | 0.0057 | 0.091 | no
OU 2 | 679 | Upper Lacustrine CSM Unit | 2005 Phase 1 Sediment Sampling | RM679X2 | 5154443,J4F32,MJ4F32 | NA | nm | 1.65 | 0.138 | no | mercury | 0.690 | mg/kg | yes | no | 1.1 | mg/kg-dw | 0.63 | 0.091 | yes
OU 2 | 679 | Upper Lacustrine CSM Unit | 2005 Phase 1 Sediment Sampling | RM679X3 | 5154449 | NA | nm | 0.128 | 0.0761 | yes | mercury | 0.110 | mg/kg | no | no | 1.1 | mg/kg-dw | 0.10 | 0.091 | yes
OU 2 | 679.8 | Upper Lacustrine CSM Unit | 2005 Phase 1 Sediment Sampling | RM680A1(X1) | 5164451 | NA | nm | 0.271 | 0.0937 | yes | mercury | 0.0220 | mg/kg | yes | yes | 1.1 | mg/kg-dw | 0.020 | 0.091 | no
OU 2 | 680 | Upper Lacustrine CSM Unit | 2005 Phase 1 Sediment Sampling | RM680X2 | 5154450,J4F39,MJ4F39 | NA | nm | 1.63 | 0.142 | no | mercury | 1.20 | mg/kg | yes | no | 1.1 | mg/kg-dw | 1.1 | 0.091 | yes
OU 2 | 680.2 | Upper Lacustrine CSM Unit | 2005 Phase 1 Sediment Sampling | RM681X1 | 5154451,J4F40,MJ4F40 | NA | nm | 0.0493 | 0.0763 | yes | mercury | 0.110 | mg/kg | no | no | 1.1 | mg/kg-dw | 0.10 | 0.091 | yes
OU 2 | 682.3 | Upper Lacustrine CSM Unit | 2005 Phase 1 Sediment Sampling | RM683X1 | 5154419,J4F09,MJ4F09 | NA | nm | 0.181 | 0.0855 | yes | mercury | 0.130 | mg/kg | no | no | 1.1 | mg/kg-dw | 0.12 | 0.091 | yes
OU 2 | 682.4 | Upper Lacustrine CSM Unit | 2005 Phase 1 Sediment Sampling | RM683X2 | 5154420,J4F10,MJ4F10 | NA | nm | 1.67 | 0.140 | no | mercury | 1.50 | mg/kg | yes | no | 1.1 | mg/kg-dw | 1.4 | 0.091 | yes
OU 2 | 682.4 | Upper Lacustrine CSM Unit | 2005 Phase 1 Sediment Sampling | RM683X3 | 5154421,J4F11,MJ4F11 | NA | nm | 0.168 | 0.0826 | no | mercury | 0.130 | mg/kg | no | no | 1.1 | mg/kg-dw | 0.12 | 0.091 | yes
OU 2 | 684 | Upper Lacustrine CSM Unit | 2005 Phase 1 Sediment Sampling | RM685R1 | 5164496,J4FN6,MJ4FN6 | NA | nm | 3.18 | 0.0926 | yes | mercury | 0.0260 | mg/kg | yes | yes | 1.1 | mg/kg-dw | 0.024 | 0.091 | no
OU 2 | 685.5 | Upper Lacustrine CSM Unit | 2005 Phase 1 Sediment Sampling | RM686A1(X3) | 5164439,J4FG9,MJ4FG9 | NA | nm | 0.0644 | 0.0800 | yes | mercury | 0.0100 | mg/kg | yes | yes | 1.1 | mg/kg-dw | 0.0091 | 0.091 | no
OU 2 | 684.9 | Upper Lacustrine CSM Unit | 2005 Phase 1 Sediment Sampling | RM686R1 | 5164489,J4FM9,MJ4FM9 | NA | nm | 1.52 | 0.0704 | yes | mercury | 0.00800 | mg/kg | yes | yes | 1.1 | mg/kg-dw | 0.0073 | 0.091 | no
OU 2 | 685.4 | Upper Lacustrine CSM Unit | 2005 Phase 1 Sediment Sampling | RM686X1 | 5154417,J4F07,MJ4F07 | NA | nm | 0.0376 | 0.0804 | yes | mercury | 0.100 | mg/kg | no | no | 1.1 | mg/kg-dw | 0.091 | 0.091 | no
OU 2 | 685.4 | Upper Lacustrine CSM Unit | 2005 Phase 1 Sediment Sampling | RM686X2 | 5154418,J4F08,MJ4F08 | NA | nm | 1.38 | 0.140 | no | mercury | 1.30 | mg/kg | yes | no | 1.1 | mg/kg-dw | 1.2 | 0.091 | yes
OU 2 | 686.1 | Upper Lacustrine CSM Unit | 2005 Phase 1 Sediment Sampling | RM687A1 | 5164440,J4FH0,MJ4FH0 | NA | nm | 1.67 | 0.122 | no | mercury | 0.410 | mg/kg | yes | no | 1.1 | mg/kg-dw | 0.37 | 0.091 | yes
OU 2 | 688.9 | Upper Lacustrine CSM Unit | 2005 Phase 1 Sediment Sampling | RM689A1(X3) | 5164441,J4FH1,MJ4FH1 | NA | nm | 0.387 | 0.0893 | no | mercury | 0.0340 | mg/kg | yes | yes | 1.1 | mg/kg-dw | 0.031 | 0.091 | no
OU 2 | 689 | Upper Lacustrine CSM Unit | 2005 Phase 1 Sediment Sampling | RM689X1 | 5154415,J4EZ8,MJ4EZ8 | NA | nm | 0.0632 | 0.0752 | yes | mercury | 0.100 | mg/kg | no | no | 1.1 | mg/kg-dw | 0.091 | 0.091 | no
OU 2 | 689 | Upper Lacustrine CSM Unit | 2005 Phase 1 Sediment Sampling | RM689X2 | 5154416,J4EZ9,MJ4EZ9 | NA | nm | 1.55 | 0.218 | no | mercury | 0.350 | mg/kg | yes | no | 1.1 | mg/kg-dw | 0.32 | 0.091 | yes
OU 2 | 690.2 | Upper Lacustrine CSM Unit | 2005 Phase 1 Sediment Sampling | RM690B1 | 5154465,J4F49,MJ4F49 | NA | nm | 0.253 | 0.0976 | yes | mercury | 0.0990 | mg/kg | no | no | 1.1 | mg/kg-dw | 0.090 | 0.091 | no
OU 2 | 690.1 | Upper Lacustrine CSM Unit | 2005 Phase 1 Sediment Sampling | RM690B2 | 5154466,J4F50,MJ4F50 | NA | nm | 0.236 | 0.0909 | yes | mercury | 0.0190 | mg/kg | yes | yes | 1.1 | mg/kg-dw | 0.017 | 0.091 | no
OU 2 | 690.2 | Upper Lacustrine CSM Unit | 2005 Phase 1 Sediment Sampling | RM690B3 | 5154467,J4F51,MJ4F51 | NA | nm | 0.370 | 0.0988 | yes | mercury | 0.0300 | mg/kg | yes | yes | 1.1 | mg/kg-dw | 0.027 | 0.091 | no
OU 2 | 694.4 | Upper Lacustrine CSM Unit | 2005 Phase 1 Sediment Sampling | RM692A1(X1) | 5164438 | NA | nm | 0.0372 | 0.0748 | yes | mercury | 0.120 | mg/kg | no | no | 1.1 | mg/kg-dw | 0.11 | 0.091 | yes
OU 2 | 693 | Upper Lacustrine CSM Unit | 2005 Phase 1 Sediment Sampling | RM692X2 | 5144455 | NA | nm | 2.78 | 0.139 | no | mercury | 0.320 | mg/kg | yes | no | 1.1 | mg/kg-dw | 0.29 | 0.091 | yes
OU 2 | 693.1 | Upper Lacustrine CSM Unit | 2005 Phase 1 Sediment Sampling | RM693X1 | 5154453,J4F42,MJ4F42 | NA | nm | 0.0464 | 0.0776 | yes | mercury | 0.100 | mg/kg | no | no | 1.1 | mg/kg-dw | 0.091 | 0.091 | no
OU 2 | 695.9 | Upper Lacustrine CSM Unit | 2005 Phase 1 Sediment Sampling | RM695X1 | 5144451,J4F02,MJ4F02 | NA | nm | 0.0931 | 0.0829 | no | mercury | 0.00650 | mg/kg | yes | yes | 1.1 | mg/kg-dw | 0.0059 | 0.091 | no
OU 2 | 696 | Upper Lacustrine CSM Unit | 2005 Phase 1 Sediment Sampling | RM695X2 | 5144452,J4F03,MJ4F03 | NA | nm | 2.64 | 0.133 | no | mercury | 0.290 | mg/kg | yes | no | 1.1 | mg/kg-dw | 0.26 | 0.091 | yes
OU 2 | 696.1 | Upper Lacustrine CSM Unit | 2005 Phase 1 Sediment Sampling | RM695X3 | 5144453,J4F04,MJ4F04 | NA | nm | 0.0490 | 0.0870 | yes | mercury | 0.00990 | mg/kg | yes | yes | 1.1 | mg/kg-dw | 0.0090 | 0.091 | no
OU 2 | 697.9 | Upper Lacustrine CSM Unit | 2005 Phase 1 Sediment Sampling | RM697B1 | 5154471,J4F44,MJ4F44 | NA | nm | 0.143 | 0.0861 | yes | mercury | 0.0990 | mg/kg | no | no | 1.1 | mg/kg-dw | 0.090 | 0.091 | no
OU 2 | 697.8 | Upper Lacustrine CSM Unit | 2005 Phase 1 Sediment Sampling | RM697B2 | 5154472,J4F45,MJ4F45 | NA | nm | 0.0725 | 0.129 | yes | mercury | 0.290 | mg/kg | yes | no | 1.1 | mg/kg-dw | 0.26 | 0.091 | yes
OU 2 | 697.7 | Upper Lacustrine CSM Unit | 2005 Phase 1 Sediment Sampling | RM697B3 | 5154474 | NA | nm | 2.26 | 0.142 | no | mercury | 0.835 | mg/kg | yes | yes | 1.1 | mg/kg-dw | 0.76 | 0.091 | yes
OU 2 | 699.1 | Upper Lacustrine CSM Unit | 2005 Phase 1 Sediment Sampling | RM698A1(X1) | 5164434,J4FG4,MJ4FG4 | NA | nm | 2.17 | 0.317 | no | mercury | 0.870 | mg/kg | yes | no | 1.1 | mg/kg-dw | 0.79 | 0.091 | yes
OU 2 | 699 | Upper Lacustrine CSM Unit | 2005 Phase 1 Sediment Sampling | RM698X2 | 5144449,J4F00,MJ4F00 | NA | nm | 2.41 | 0.135 | no | mercury | 0.140 | mg/kg | yes | yes | 1.1 | mg/kg-dw | 0.13 | 0.091 | yes
OU 2 | 699 | Upper Lacustrine CSM Unit | 2005 Phase 1 Sediment Sampling | RM698X3 | 5144450,J4F01,MJ4F01 | NA | nm | 0.100 | 0.0599 | yes | mercury | 0.120 | mg/kg | no | no | 1.1 | mg/kg-dw | 0.11 | 0.091 | yes
OU 2 | 699.8 | Upper Lacustrine CSM Unit | 2005 Phase 1 Sediment Sampling | RM699T1 | 5144428,J4EY1,MJ4EY1 | NA | nm | 2.74 | 0.111 | no | mercury | 0.170 | mg/kg | yes | yes | 1.1 | mg/kg-dw | 0.15 | 0.091 | yes
OU 2 | 684 | Upper Lacustrine CSM Unit | 2013 USGS Toxicity Evaluation | TRB-03-NRT | CERC 14_TRB-03_SD_2 | NA | nm | 0.240 | 0.0875 | yes | nickel | 23.4 | mg/kg | yes | no | 49 | mg/kg-dw | 0.48 | 0.61 | no
OU 2 | 686.3 | Upper Lacustrine CSM Unit | 2009–2011 Beach Sediment Study | SD-BC | SD-BCA | no | 6.44 | 0.756 | 0.111 | yes | nickel | 7.45 | mg/kg | yes | no | 49 | mg/kg-dw | 0.15 | 0.61 | no
OU 2 | 686.3 | Upper Lacustrine CSM Unit | 2009–2011 Beach Sediment Study | SD-BC | SD-BCB | yes | 6.29 | 0.365 | 0.109 | no | nickel | 9.08 | mg/kg | yes | no | 49 | mg/kg-dw | 0.19 | 0.61 | no
OU 2 | 686.2 | Upper Lacustrine CSM Unit | 2009–2011 Beach Sediment Study | SD-BC | SD-BCC | no | 6.69 | 0.343 | 0.0973 | no | nickel | 7.77 | mg/kg | yes | no | 49 | mg/kg-dw | 0.16 | 0.61 | no
OU 2 | 686.2 | Upper Lacustrine CSM Unit | 2009–2011 Beach Sediment Study | SD-BC | SD-BCD | no | 6.51 | 0.0970 | 0.102 | yes | nickel | 7.39 | mg/kg | yes | no | 49 | mg/kg-dw | 0.15 | 0.61 | no
OU 2 | 686.3 | Upper Lacustrine CSM Unit | 2009–2011 Beach Sediment Study | SD-BC | SD-BCE | no | 6.92 | 0.429 | 0.106 | no | nickel | 7.31 | mg/kg | yes | no | 49 | mg/kg-dw | 0.15 | 0.61 | no
OU 2 | 671.8 | Upper Lacustrine CSM Unit | 2009–2011 Beach Sediment Study | SD-AA | SD-AAA | no | 7.96 | 0.134 | 0.0822 | no | nickel | 11.4 | mg/kg | yes | yes | 49 | mg/kg-dw | 0.23 | 0.61 | no
OU 2 | 671.7 | Upper Lacustrine CSM Unit | 2009–2011 Beach Sediment Study | SD-AA | SD-AAB | yes | 8.16 | 0.0940 | 0.0826 | no | nickel | 12.0 | mg/kg | yes | yes | 49 | mg/kg-dw | 0.24 | 0.61 | no
OU 2 | 671.8 | Upper Lacustrine CSM Unit | 2009–2011 Beach Sediment Study | SD-AA | SD-AAC | no | 7.12 | 0.101 | 0.0847 | no | nickel | 11.4 | mg/kg | yes | yes | 49 | mg/kg-dw | 0.23 | 0.61 | no
OU 2 | 671.8 | Upper Lacustrine CSM Unit | 2009–2011 Beach Sediment Study | SD-AA | SD-AAD | no | 7.13 | 0.104 | 0.0844 | no | nickel | 11.3 | mg/kg | yes | yes | 49 | mg/kg-dw | 0.23 | 0.61 | no
OU 2 | 671.8 | Upper Lacustrine CSM Unit | 2009–2011 Beach Sediment Study | SD-AA | SD-AAE | no | 7.37 | 0.0870 | 0.0811 | no | nickel | 11.4 | mg/kg | yes | yes | 49 | mg/kg-dw | 0.23 | 0.61 | no
OU 2 | 694.7 | Upper Lacustrine CSM Unit | 2009–2011 Beach Sediment Study | SD-BB | SD-BBA | no | 8.03 | 0.218 | 0.0937 | no | nickel | 10.6 | mg/kg | yes | no | 49 | mg/kg-dw | 0.22 | 0.61 | no
OU 2 | 694.6 | Upper Lacustrine CSM Unit | 2009–2011 Beach Sediment Study | SD-BB | SD-BBB | yes | 7.82 | 0.427 | 0.105 | no | nickel | 17.1 | mg/kg | yes | no | 49 | mg/kg-dw | 0.35 | 0.61 | no
OU 2 | 694.6 | Upper Lacustrine CSM Unit | 2009–2011 Beach Sediment Study | SD-BB | SD-BBC | no | 7.90 | 0.331 | 0.107 | no | nickel | 16.0 | mg/kg | yes | no | 49 | mg/kg-dw | 0.33 | 0.61 | no
OU 2 | 694.6 | Upper Lacustrine CSM Unit | 2009–2011 Beach Sediment Study | SD-BB | SD-BBD | no | 7.79 | 0.166 | 0.0972 | no | nickel | 11.8 | mg/kg | yes | no | 49 | mg/kg-dw | 0.24 | 0.61 | no
OU 2 | 694.6 | Upper Lacustrine CSM Unit | 2009–2011 Beach Sediment Study | SD-BB | SD-BBE | no | 7.72 | 0.236 | 0.101 | no | nickel | 14.7 | mg/kg | yes | no | 49 | mg/kg-dw | 0.30 | 0.61 | no
OU 2 | 699.2 | Upper Lacustrine CSM Unit | 2009–2011 Beach Sediment Study | SD-CF | SD-CFA | no | 7.17 | 0.857 | 0.142 | no | nickel | 15.3 | mg/kg | yes | yes | 49 | mg/kg-dw | 0.31 | 0.61 | no
OU 2 | 699.2 | Upper Lacustrine CSM Unit | 2009–2011 Beach Sediment Study | SD-CF | SD-CFB | yes | 7.26 | 1.05 | 0.137 | no | nickel | 16.8 | mg/kg | yes | yes | 49 | mg/kg-dw | 0.34 | 0.61 | no
OU 2 | 699.2 | Upper Lacustrine CSM Unit | 2009–2011 Beach Sediment Study | SD-CF | SD-CFC | no | 7.60 | 0.365 | 0.123 | no | nickel | 15.3 | mg/kg | yes | yes | 49 | mg/kg-dw | 0.31 | 0.61 | no
OU 2 | 699.2 | Upper Lacustrine CSM Unit | 2009–2011 Beach Sediment Study | SD-CF | SD-CFD | no | 7.45 | 0.577 | 0.133 | no | nickel | 14.6 | mg/kg | yes | yes | 49 | mg/kg-dw | 0.30 | 0.61 | no
OU 2 | 699.3 | Upper Lacustrine CSM Unit | 2009–2011 Beach Sediment Study | SD-CF | SD-CFE | no | 7.44 | 0.703 | 0.138 | no | nickel | 16.6 | mg/kg | yes | yes | 49 | mg/kg-dw | 0.34 | 0.61 | no
OU 2 | 699.9 | Upper Lacustrine CSM Unit | 2009–2011 Beach Sediment Study | SD-CR | SD-CRA | yes | 7.60 | 0.174 | 0.0885 | no | nickel | 13.3 | mg/kg | yes | yes | 49 | mg/kg-dw | 0.27 | 0.61 | no
OU 2 | 699.9 | Upper Lacustrine CSM Unit | 2009–2011 Beach Sediment Study | SD-CR | SD-CRB | no | 7.96 | 0.127 | 0.0901 | no | nickel | 11.7 | mg/kg | yes | yes | 49 | mg/kg-dw | 0.24 | 0.61 | no
OU 2 | 699.9 | Upper Lacustrine CSM Unit | 2009–2011 Beach Sediment Study | SD-CR | SD-CRC | no | 8.25 | 0.105 | 0.0837 | no | nickel | 11.0 | mg/kg | yes | yes | 49 | mg/kg-dw | 0.22 | 0.61 | no
OU 2 | 699.9 | Upper Lacustrine CSM Unit | 2009–2011 Beach Sediment Study | SD-CR | SD-CRD | no | 8.16 | 0.132 | 0.0842 | no | nickel | 10.2 | mg/kg | yes | yes | 49 | mg/kg-dw | 0.21 | 0.61 | no
OU 2 | 699.9 | Upper Lacustrine CSM Unit | 2009–2011 Beach Sediment Study | SD-CR | SD-CRE | no | 8.09 | 0.115 | 0.0923 | no | nickel | 12.8 | mg/kg | yes | yes | 49 | mg/kg-dw | 0.26 | 0.61 | no
OU 2 | 661.3 | Upper Lacustrine CSM Unit | 2009–2011 Beach Sediment Study | SD-HT | SD-HTA | no | 8.16 | 0.443 | 0.103 | no | nickel | 28.8 | mg/kg | yes | no | 49 | mg/kg-dw | 0.59 | 0.61 | no
OU 2 | 661.4 | Upper Lacustrine CSM Unit | 2009–2011 Beach Sediment Study | SD-HT | SD-HTB | no | 7.82 | 0.307 | 0.0999 | no | nickel | 28.7 | mg/kg | yes | no | 49 | mg/kg-dw | 0.59 | 0.61 | no
OU 2 | 661.4 | Upper Lacustrine CSM Unit | 2009–2011 Beach Sediment Study | SD-HT | SD-HTC | yes | 7.85 | 0.417 | 0.104 | no | nickel | 29.5 | mg/kg | yes | no | 49 | mg/kg-dw | 0.60 | 0.61 | no
OU 2 | 661.4 | Upper Lacustrine CSM Unit | 2009–2011 Beach Sediment Study | SD-HT | SD-HTD | no | 7.91 | 0.279 | 0.0954 | no | nickel | 27.2 | mg/kg | yes | no | 49 | mg/kg-dw | 0.56 | 0.61 | no
OU 2 | 661.4 | Upper Lacustrine CSM Unit | 2009–2011 Beach Sediment Study | SD-HT | SD-HTE | no | 8.70 | 0.0580 | 0.0797 | no | nickel | 7.48 | mg/kg | yes | no | 49 | mg/kg-dw | 0.15 | 0.61 | no
OU 2 | 699.9 | Upper Lacustrine CSM Unit | 2009–2011 Beach Sediment Study | SD-LY | SD-LYA | no | 7.22 | 0.294 | 0.101 | no | nickel | 10.4 | mg/kg | yes | no | 49 | mg/kg-dw | 0.21 | 0.61 | no
OU 2 | 699.9 | Upper Lacustrine CSM Unit | 2009–2011 Beach Sediment Study | SD-LY | SD-LYB | no | 7.36 | 0.373 | 0.101 | no | nickel | 9.31 | mg/kg | yes | no | 49 | mg/kg-dw | 0.19 | 0.61 | no
OU 2 | 699.9 | Upper Lacustrine CSM Unit | 2009–2011 Beach Sediment Study | SD-LY | SD-LYC | no | 7.09 | 0.606 | 0.122 | no | nickel | 10.8 | mg/kg | yes | no | 49 | mg/kg-dw | 0.22 | 0.61 | no
OU 2 | 699.9 | Upper Lacustrine CSM Unit | 2009–2011 Beach Sediment Study | SD-LY | SD-LYD | yes | 6.99 | 0.541 | 0.111 | no | nickel | 11.3 | mg/kg | yes | no | 49 | mg/kg-dw | 0.23 | 0.61 | no
OU 2 | 699.9 | Upper Lacustrine CSM Unit | 2009–2011 Beach Sediment Study | SD-LY | SD-LYE | no | 7.03 | 0.506 | 0.121 | no | nickel | 8.82 | mg/kg | yes | no | 49 | mg/kg-dw | 0.18 | 0.61 | no
OU 2 | 661.5 | Upper Lacustrine CSM Unit | 2009–2011 Beach Sediment Study | SD-NZ | SD-NZA | no | 7.98 | 0.130 | 0.0837 | no | nickel | 20.3 | mg/kg | yes | no | 49 | mg/kg-dw | 0.41 | 0.61 | no
OU 2 | 661.4 | Upper Lacustrine CSM Unit | 2009–2011 Beach Sediment Study | SD-NZ | SD-NZB | no | 8.34 | 0.0530 | 0.0799 | no | nickel | 18.0 | mg/kg | yes | no | 49 | mg/kg-dw | 0.37 | 0.61 | no
OU 2 | 661.4 | Upper Lacustrine CSM Unit | 2009–2011 Beach Sediment Study | SD-NZ | SD-NZC | no | 7.72 | 0.0520 | 0.0810 | no | nickel | 19.7 | mg/kg | yes | no | 49 | mg/kg-dw | 0.40 | 0.61 | no
OU 2 | 661.4 | Upper Lacustrine CSM Unit | 2009–2011 Beach Sediment Study | SD-NZ | SD-NZD | yes | 8.11 | 0.0830 | 0.0845 | no | nickel | 21.1 | mg/kg | yes | no | 49 | mg/kg-dw | 0.43 | 0.61 | no
OU 2 | 661.5 | Upper Lacustrine CSM Unit | 2009–2011 Beach Sediment Study | SD-NZ | SD-NZE | no | 8.07 | 0.116 | 0.0855 | no | nickel | 20.7 | mg/kg | yes | no | 49 | mg/kg-dw | 0.42 | 0.61 | no
OU 2 | 698.2 | Upper Lacustrine CSM Unit | 2013 Phase 2 Sediment Study | 4B-C2 | SE-4B-C2 | NA | 7.08 | 2.82 | 0.137 | no | nickel | 26.4 | mg/kg | yes | no | 49 | mg/kg-dw | 0.54 | 0.61 | no
OU 2 | 692.1 | Upper Lacustrine CSM Unit | 2013 Phase 2 Sediment Study | 4B-C3 | SE-4B-C3 | NA | 6.56 | 2.21 | 0.136 | no | nickel | 23.5 | mg/kg | yes | no | 49 | mg/kg-dw | 0.48 | 0.61 | no
OU 2 | 687 | Upper Lacustrine CSM Unit | 2013 Phase 2 Sediment Study | 4B-C4 | SE-4B-C4 | NA | 7.37 | 1.68 | 1.45 | no | nickel | 27.5 | mg/kg | yes | no | 49 | mg/kg-dw | 0.56 | 0.61 | no
OU 2 | 677.6 | Upper Lacustrine CSM Unit | 2013 Phase 2 Sediment Study | 5-B1 | SE-5-B1 | NA | 7.39 | 0.940 | 0.127 | no | nickel | 26.5 | mg/kg | yes | no | 49 | mg/kg-dw | 0.54 | 0.61 | no
OU 2 | 677.6 | Upper Lacustrine CSM Unit | 2013 Phase 2 Sediment Study | 5-B2 | SE-5-B2 | NA | 6.80 | 1.59 | 0.604 | no | nickel | 36.0 | mg/kg | yes | no | 49 | mg/kg-dw | 0.73 | 0.61 | yes
OU 2 | 677.6 | Upper Lacustrine CSM Unit | 2013 Phase 2 Sediment Study | 5-B3 | SE-5-B3 | NA | 6.73 | 2.18 | 0.136 | no | nickel | 27.7 | mg/kg | yes | no | 49 | mg/kg-dw | 0.57 | 0.61 | no
OU 2 | 675.9 | Upper Lacustrine CSM Unit | 2013 Phase 2 Sediment Study | 5-B4 | SE-5-B4 | NA | 6.59 | 2.26 | 0.134 | no | nickel | 27.8 | mg/kg | yes | no | 49 | mg/kg-dw | 0.57 | 0.61 | no
OU 2 | 675.3 | Upper Lacustrine CSM Unit | 2013 Phase 2 Sediment Study | 5-B5 | SE-5-B5 | NA | 6.90 | 2.08 | 0.139 | no | nickel | 33.7 | mg/kg | yes | no | 49 | mg/kg-dw | 0.69 | 0.61 | yes
OU 2 | 675.1 | Upper Lacustrine CSM Unit | 2013 Phase 2 Sediment Study | 5-B6 | SE-5-B6 | NA | 6.63 | 1.72 | 0.145 | no | nickel | 31.9 | mg/kg | yes | no | 49 | mg/kg-dw | 0.65 | 0.61 | yes
OU 2 | 679.6 | Upper Lacustrine CSM Unit | 2013 Phase 2 Sediment Study | 5-C1 | SE-5-C1 | NA | 6.49 | 2.63 | 0.138 | no | nickel | 27.5 | mg/kg | yes | no | 49 | mg/kg-dw | 0.56 | 0.61 | no
OU 2 | 677.6 | Upper Lacustrine CSM Unit | 2013 Phase 2 Sediment Study | 5-C2 | SE-5-C2 | NA | 6.78 | 1.15 | 0.134 | no | nickel | 25.0 | mg/kg | yes | no | 49 | mg/kg-dw | 0.51 | 0.61 | no
OU 2 | 676.5 | Upper Lacustrine CSM Unit | 2013 Phase 2 Sediment Study | 5-C3 | SE-5-C3 | NA | 6.79 | 1.73 | 0.135 | no | nickel | 30.6 | mg/kg | yes | no | 49 | mg/kg-dw | 0.62 | 0.61 | yes
OU 2 | 674.5 | Upper Lacustrine CSM Unit | 2013 Phase 2 Sediment Study | 5-C4 | SE-5-C4 | NA | 6.80 | 1.46 | 0.131 | no | nickel | 29.6 | mg/kg | yes | no | 49 | mg/kg-dw | 0.60 | 0.61 | no
OU 2 | 673.2 | Upper Lacustrine CSM Unit | 2013 Phase 2 Sediment Study | 5B-C1 | SE-5B-C1 | NA | 8.46 | 1.19 | 0.127 | no | nickel | 29.2 | mg/kg | yes | no | 49 | mg/kg-dw | 0.60 | 0.61 | no
OU 2 | 670.2 | Upper Lacustrine CSM Unit | 2013 Phase 2 Sediment Study | 5B-C2 | SE-5B-C2 | NA | 6.83 | 0.825 | 5.03 | no | nickel | 25.8 | mg/kg | yes | no | 49 | mg/kg-dw | 0.53 | 0.61 | no
OU 2 | 670.1 | Upper Lacustrine CSM Unit | 2013 Phase 2 Sediment Study | 5B-C3 | SE-5B-C3 | NA | 6.88 | 0.384 | 0.114 | no | nickel | 10.7 | mg/kg | yes | no | 49 | mg/kg-dw | 0.22 | 0.61 | no
OU 2 | 666.7 | Upper Lacustrine CSM Unit | 2013 Phase 2 Sediment Study | 5B-C4 | SE-5B-C4 | NA | 6.51 | 1.22 | 0.142 | no | nickel | 29.5 | mg/kg | yes | no | 49 | mg/kg-dw | 0.60 | 0.61 | no
OU 2 | 664.9 | Upper Lacustrine CSM Unit | 2013 Phase 2 Sediment Study | 6-B1 | SE-6-B1 | NA | 6.74 | 1.23 | 0.108 | no | nickel | 18.8 | mg/kg | yes | no | 49 | mg/kg-dw | 0.38 | 0.61 | no
OU 2 | 665 | Upper Lacustrine CSM Unit | 2013 Phase 2 Sediment Study | 6-B2 | SE-6-B2 | NA | 7.16 | 1.30 | 0.131 | no | nickel | 27.6 | mg/kg | yes | no | 49 | mg/kg-dw | 0.56 | 0.61 | no
OU 2 | 664 | Upper Lacustrine CSM Unit | 2013 Phase 2 Sediment Study | 6-B4 | SE-6-B4 | NA | 6.82 | 1.32 | 0.141 | no | nickel | 26.4 | mg/kg | yes | no | 49 | mg/kg-dw | 0.54 | 0.61 | no
OU 2 | 663.8 | Upper Lacustrine CSM Unit | 2013 Phase 2 Sediment Study | 6-B5 | SE-6-B5 | NA | 7.22 | 1.21 | 0.517 | no | nickel | 30.6 | mg/kg | yes | no | 49 | mg/kg-dw | 0.62 | 0.61 | yes
OU 2 | 663.6 | Upper Lacustrine CSM Unit | 2013 Phase 2 Sediment Study | 6-B6 | SE-6-B6 | NA | 6.61 | 2.45 | 0.127 | no | nickel | 31.7 | mg/kg | yes | no | 49 | mg/kg-dw | 0.65 | 0.61 | yes
OU 2 | 665.2 | Upper Lacustrine CSM Unit | 2013 Phase 2 Sediment Study | 6-C1 | SE-6-C1 | NA | 6.37 | 1.31 | 0.135 | no | nickel | 30.6 | mg/kg | yes | no | 49 | mg/kg-dw | 0.62 | 0.61 | yes
OU 2 | 665.3 | Upper Lacustrine CSM Unit | 2013 Phase 2 Sediment Study | 6-C2 | SE-6-C2 | NA | 6.72 | 1.02 | 0.131 | no | nickel | 27.4 | mg/kg | yes | no | 49 | mg/kg-dw | 0.56 | 0.61 | no
OU 2 | 663.7 | Upper Lacustrine CSM Unit | 2013 Phase 2 Sediment Study | 6-C3 | SE-6-C3 | NA | 7.06 | 1.24 | 0.280 | no | nickel | 29.9 | mg/kg | yes | no | 49 | mg/kg-dw | 0.61 | 0.61 | no
OU 2 | 663.5 | Upper Lacustrine CSM Unit | 2013 Phase 2 Sediment Study | 6-C4 | SE-6-C4 | NA | 6.79 | 1.07 | 0.141 | no | nickel | 27.1 | mg/kg | yes | no | 49 | mg/kg-dw | 0.55 | 0.61 | no
OU 2 | 665.5 | Upper Lacustrine CSM Unit | 2013 Phase 2 Sediment Study | 6-R3 | SE-6-R3 | NA | 6.61 | 1.28 | 0.126 | no | nickel | 30.4 | mg/kg | yes | no | 49 | mg/kg-dw | 0.62 | 0.61 | yes
OU 2 | 662.5 | Upper Lacustrine CSM Unit | 2013 Phase 2 Sediment Study | 6B-C1 | SE-6B-C1 | NA | 6.72 | 1.03 | 0.136 | no | nickel | 26.1 | mg/kg | yes | no | 49 | mg/kg-dw | 0.53 | 0.61 | no
OU 2 | 658.9 | Upper Lacustrine CSM Unit | 2013 Phase 2 Sediment Study | 6B-C2 | SE-6B-C2 | NA | 6.70 | 1.15 | 0.124 | no | nickel | 34.0 | mg/kg | yes | no | 49 | mg/kg-dw | 0.69 | 0.61 | yes
OU 2 | 699 | Upper Lacustrine CSM Unit | 2013 Phase 2 Sediment Study | REF-1 | SE-REF-1 | NA | 7.14 | 0.882 | 0.111 | no | nickel | 14.9 | mg/kg | yes | no | 49 | mg/kg-dw | 0.30 | 0.61 | no
OU 2 | 696.1 | Upper Lacustrine CSM Unit | 2013 Phase 2 Sediment Study | REF-2 | SE-REF-2 | NA | 6.46 | 0.649 | 0.115 | no | nickel | 13.0 | mg/kg | yes | no | 49 | mg/kg-dw | 0.27 | 0.61 | no
OU 2 | 689 | Upper Lacustrine CSM Unit | 2013 Phase 2 Sediment Study | REF-3 | SE-REF-3 | NA | 7.35 | 0.961 | 0.141 | no | nickel | 25.0 | mg/kg | yes | no | 49 | mg/kg-dw | 0.51 | 0.61 | no
OU 2 | 678.9 | Upper Lacustrine CSM Unit | 2013 Phase 2 Sediment Study | REF-4 | SE-REF-4 | NA | 7.20 | 0.666 | 0.114 | no | nickel | 21.0 | mg/kg | yes | no | 49 | mg/kg-dw | 0.43 | 0.61 | no
OU 2 | 675.2 | Upper Lacustrine CSM Unit | 2013 Phase 2 Sediment Study | REF-5 | SE-REF-5 | NA | 7.26 | 0.267 | 0.0921 | yes | nickel | 12.3 | mg/kg | yes | no | 49 | mg/kg-dw | 0.25 | 0.61 | no
OU 2 | 684.9 | Upper Lacustrine CSM Unit | 2013 Phase 2 Sediment Study | TRIB-1 | SE-TRIB-1 | NA | 7.32 | 0.0625 | 0.0437 | yes | nickel | 1.98 | mg/kg | yes | no | 49 | mg/kg-dw | 0.040 | 0.61 | no
OU 2 | 684 | Upper Lacustrine CSM Unit | 2013 Phase 2 Sediment Study | TRIB-3 | SE-TRIB-3 | NA | 8.44 | 0.314 | 0.0835 | yes | nickel | 17.4 | mg/kg | yes | no | 49 | mg/kg-dw | 0.36 | 0.61 | no
OU 2 | 657.8 | Upper Lacustrine CSM Unit | 2005 Phase 1 Sediment Sampling | RM658A1(X3) | 5164484 | NA | nm | 0.250 | 0.0969 | no | nickel | 27.4 | mg/kg | yes | no | 49 | mg/kg-dw | 0.56 | 0.61 | no
OU 2 | 658 | Upper Lacustrine CSM Unit | 2005 Phase 1 Sediment Sampling | RM658X1 | 5164421,J4FF1,MJ4FF1 | NA | nm | 0.127 | 0.0882 | no | nickel | 26.7 | mg/kg | yes | no | 49 | mg/kg-dw | 0.54 | 0.61 | no
OU 2 | 658 | Upper Lacustrine CSM Unit | 2005 Phase 1 Sediment Sampling | RM658X2 | 5164422,J4FF2,MJ4FF2 | NA | nm | 0.504 | 0.108 | no | nickel | 27.5 | mg/kg | yes | no | 49 | mg/kg-dw | 0.56 | 0.61 | no
OU 2 | 661.2 | Upper Lacustrine CSM Unit | 2005 Phase 1 Sediment Sampling | RM661A1(X1) | 5164483,J4FM3,MJ4FM3 | NA | nm | 0.136 | 0.0956 | yes | nickel | 14.4 | mg/kg | yes | no | 49 | mg/kg-dw | 0.29 | 0.61 | no
OU 2 | 661 | Upper Lacustrine CSM Unit | 2005 Phase 1 Sediment Sampling | RM661X2 | 5164427 | NA | nm | 0.698 | 0.122 | no | nickel | 28.4 | mg/kg | yes | no | 49 | mg/kg-dw | 0.58 | 0.61 | no
OU 2 | 660.9 | Upper Lacustrine CSM Unit | 2005 Phase 1 Sediment Sampling | RM661X3 | 5164428,J4FF8,MJ4FF8 | NA | nm | 0.108 | 0.0892 | yes | nickel | 35.5 | mg/kg | yes | no | 49 | mg/kg-dw | 0.72 | 0.61 | yes
OU 2 | 664 | Upper Lacustrine CSM Unit | 2005 Phase 1 Sediment Sampling | RM664X1 | 5164423,J4FF3,MJ4FF3 | NA | nm | 0.119 | 0.0946 | yes | nickel | 40.1 | mg/kg | yes | no | 49 | mg/kg-dw | 0.82 | 0.61 | yes
OU 2 | 664 | Upper Lacustrine CSM Unit | 2005 Phase 1 Sediment Sampling | RM664X2 | 5164424,J4FF4,MJ4FF4 | NA | nm | 1.39 | 0.128 | no | nickel | 28.5 | mg/kg | yes | no | 49 | mg/kg-dw | 0.58 | 0.61 | no
OU 2 | 664 | Upper Lacustrine CSM Unit | 2005 Phase 1 Sediment Sampling | RM664X3 | 5164426 | NA | nm | 0.0369 | 0.0779 | yes | nickel | 17.0 | mg/kg | yes | no | 49 | mg/kg-dw | 0.35 | 0.61 | no
OU 2 | 667 | Upper Lacustrine CSM Unit | 2005 Phase 1 Sediment Sampling | RM667X1 | 5154514,J4FA0,MJ4FA0 | NA | nm | 0.0465 | 0.0775 | yes | nickel | 18.4 | mg/kg | yes | no | 49 | mg/kg-dw | 0.38 | 0.61 | no
OU 2 | 667 | Upper Lacustrine CSM Unit | 2005 Phase 1 Sediment Sampling | RM667X2 | 5154515,J4FA1,MJ4FA1 | NA | nm | 1.49 | 0.131 | no | nickel | 28.7 | mg/kg | yes | no | 49 | mg/kg-dw | 0.59 | 0.61 | no
OU 2 | 666.6 | Upper Lacustrine CSM Unit | 2005 Phase 1 Sediment Sampling | RM667X3 | 5154516,J4FA2,MJ4FA2 | NA | nm | 0.274 | 0.0891 | yes | nickel | 23.0 | mg/kg | yes | no | 49 | mg/kg-dw | 0.47 | 0.61 | no
OU 2 | 670 | Upper Lacustrine CSM Unit | 2005 Phase 1 Sediment Sampling | RM670X1 | 5154493,J4F82,MJ4F82 | NA | nm | 0.132 | 0.0898 | yes | nickel | 15.9 | mg/kg | yes | no | 49 | mg/kg-dw | 0.32 | 0.61 | no
OU 2 | 670 | Upper Lacustrine CSM Unit | 2005 Phase 1 Sediment Sampling | RM670X2 | 5154498 | NA | nm | 0.973 | 0.132 | no | nickel | 24.3 | mg/kg | yes | no | 49 | mg/kg-dw | 0.50 | 0.61 | no
OU 2 | 670 | Upper Lacustrine CSM Unit | 2005 Phase 1 Sediment Sampling | RM670X3 | 5154513,J4F99,MJ4F99 | NA | nm | 0.108 | 0.0879 | yes | nickel | 12.3 | mg/kg | yes | no | 49 | mg/kg-dw | 0.25 | 0.61 | no
OU 2 | 673 | Upper Lacustrine CSM Unit | 2005 Phase 1 Sediment Sampling | RM673B1 | 5154479 | NA | nm | 0.149 | 0.0828 | yes | nickel | 12.4 | mg/kg | yes | no | 49 | mg/kg-dw | 0.25 | 0.61 | no
OU 2 | 673 | Upper Lacustrine CSM Unit | 2005 Phase 1 Sediment Sampling | RM673B2 | 5154480,J4F69,MJ4F69 | NA | nm | 0.368 | 0.103 | no | nickel | 21.1 | mg/kg | yes | no | 49 | mg/kg-dw | 0.43 | 0.61 | no
OU 2 | 672.9 | Upper Lacustrine CSM Unit | 2005 Phase 1 Sediment Sampling | RM673B3 | 5154481,J4F70,MJ4F70 | NA | nm | 0.466 | 0.109 | no | nickel | 15.5 | mg/kg | yes | no | 49 | mg/kg-dw | 0.32 | 0.61 | no
OU 2 | 673 | Upper Lacustrine CSM Unit | 2005 Phase 1 Sediment Sampling | RM673X1 | 5154490,J4F79,MJ4F79 | NA | nm | 0.718 | 0.115 | no | nickel | 25.1 | mg/kg | yes | no | 49 | mg/kg-dw | 0.51 | 0.61 | no
OU 2 | 673 | Upper Lacustrine CSM Unit | 2005 Phase 1 Sediment Sampling | RM673X2 | 5154491,J4F80,MJ4F80 | NA | nm | 1.11 | 0.134 | no | nickel | 25.6 | mg/kg | yes | no | 49 | mg/kg-dw | 0.52 | 0.61 | no
OU 2 | 673.1 | Upper Lacustrine CSM Unit | 2005 Phase 1 Sediment Sampling | RM673X3 | 5154492,J4F81,MJ4F81 | NA | nm | 0.0800 | 0.0798 | no | nickel | 20.1 | mg/kg | yes | no | 49 | mg/kg-dw | 0.41 | 0.61 | no
OU 2 | 674.4 | Upper Lacustrine CSM Unit | 2005 Phase 1 Sediment Sampling | RM675B1 | 5154526 | NA | nm | 0.922 | 0.117 | yes | nickel | 13.4 | mg/kg | yes | no | 49 | mg/kg-dw | 0.27 | 0.61 | no
OU 2 | 674.4 | Upper Lacustrine CSM Unit | 2005 Phase 1 Sediment Sampling | RM675B2 | 5154527,J4FB3,MJ4FB3 | NA | nm | 0.347 | 0.0973 | no | nickel | 15.9 | mg/kg | yes | no | 49 | mg/kg-dw | 0.32 | 0.61 | no
OU 2 | 674.4 | Upper Lacustrine CSM Unit | 2005 Phase 1 Sediment Sampling | RM675B3 | 5154528,J4FB4,MJ4FB4 | NA | nm | 0.533 | 0.123 | no | nickel | 23.8 | mg/kg | yes | no | 49 | mg/kg-dw | 0.49 | 0.61 | no
OU 2 | 676.2 | Upper Lacustrine CSM Unit | 2005 Phase 1 Sediment Sampling | RM676A1(X3) | 5164458 | NA | nm | 0.107 | 0.0884 | no | nickel | 21.8 | mg/kg | yes | no | 49 | mg/kg-dw | 0.44 | 0.61 | no
OU 2 | 675.2 | Upper Lacustrine CSM Unit | 2005 Phase 1 Sediment Sampling | RM676X1 | 5154482,J4F71,MJ4F71 | NA | nm | 0.0590 | 0.0703 | yes | nickel | 7.70 | mg/kg | yes | no | 49 | mg/kg-dw | 0.16 | 0.61 | no
OU 2 | 676 | Upper Lacustrine CSM Unit | 2005 Phase 1 Sediment Sampling | RM676X2 | 5154489,J4F78,MJ4F78 | NA | nm | 1.61 | 0.127 | no | nickel | 22.8 | mg/kg | yes | no | 49 | mg/kg-dw | 0.47 | 0.61 | no
OU 2 | 676.7 | Upper Lacustrine CSM Unit | 2005 Phase 1 Sediment Sampling | RM677A1(X3) | 5164456,J4FJ6,MJ4FJ6 | NA | nm | 0.533 | 0.0919 | no | nickel | 25.4 | mg/kg | yes | no | 49 | mg/kg-dw | 0.52 | 0.61 | no
OU 2 | 677.1 | Upper Lacustrine CSM Unit | 2005 Phase 1 Sediment Sampling | RM677X1 | 5154463,J4F62,MJ4F62 | NA | nm | 0.0380 | 0.0805 | yes | nickel | 22.2 | mg/kg | yes | no | 49 | mg/kg-dw | 0.45 | 0.61 | no
OU 2 | 677 | Upper Lacustrine CSM Unit | 2005 Phase 1 Sediment Sampling | RM677X2 | 5154460,J4F59,MJ4F59 | NA | nm | 1.61 | 0.141 | no | nickel | 29.4 | mg/kg | yes | no | 49 | mg/kg-dw | 0.60 | 0.61 | no
OU 2 | 678.2 | Upper Lacustrine CSM Unit | 2005 Phase 1 Sediment Sampling | RM678A1(X1) | 5164454,J4FJ4,MJ4FJ4 | NA | nm | 0.141 | 0.0880 | yes | nickel | 13.9 | mg/kg | yes | no | 49 | mg/kg-dw | 0.28 | 0.61 | no
OU 2 | 678.1 | Upper Lacustrine CSM Unit | 2005 Phase 1 Sediment Sampling | RM678X2 | 5154454,J4F43,MJ4F43 | NA | nm | 1.64 | 0.146 | no | nickel | 38.0 | mg/kg | yes | no | 49 | mg/kg-dw | 0.78 | 0.61 | yes
OU 2 | 678 | Upper Lacustrine CSM Unit | 2005 Phase 1 Sediment Sampling | RM678X3 | 5154461,J4F60,MJ4F60 | NA | nm | 1.62 | 0.146 | no | nickel | 32.2 | mg/kg | yes | no | 49 | mg/kg-dw | 0.66 | 0.61 | yes
OU 2 | 678 | Upper Lacustrine CSM Unit | 2005 Phase 1 Sediment Sampling | RM678X4 | 5154462,J4F61,MJ4F61 | NA | nm | 1.95 | 0.143 | no | nickel | 34.8 | mg/kg | yes | no | 49 | mg/kg-dw | 0.71 | 0.61 | yes
OU 2 | 678 | Upper Lacustrine CSM Unit | 2005 Phase 1 Sediment Sampling | RM678X5 | 5154455,J4F54,MJ4F54 | NA | nm | 1.67 | 0.140 | no | nickel | 31.3 | mg/kg | yes | no | 49 | mg/kg-dw | 0.64 | 0.61 | yes
OU 2 | 678 | Upper Lacustrine CSM Unit | 2005 Phase 1 Sediment Sampling | RM678X6 | 5154457,J4F56,MJ4F56 | NA | nm | 0.514 | 0.105 | no | nickel | 19.3 | mg/kg | yes | no | 49 | mg/kg-dw | 0.39 | 0.61 | no
OU 2 | 678 | Upper Lacustrine CSM Unit | 2005 Phase 1 Sediment Sampling | RM678X7 | 5154458,J4F57,MJ4F57 | NA | nm | 0.0526 | 0.0779 | yes | nickel | 12.6 | mg/kg | yes | no | 49 | mg/kg-dw | 0.26 | 0.61 | no
OU 2 | 679 | Upper Lacustrine CSM Unit | 2005 Phase 1 Sediment Sampling | RM679X1 | 5154442,J4F31,MJ4F31 | NA | nm | 0.314 | 0.0914 | no | nickel | 24.9 | mg/kg | yes | no | 49 | mg/kg-dw | 0.51 | 0.61 | no
OU 2 | 679 | Upper Lacustrine CSM Unit | 2005 Phase 1 Sediment Sampling | RM679X2 | 5154443,J4F32,MJ4F32 | NA | nm | 1.65 | 0.138 | no | nickel | 25.0 | mg/kg | yes | no | 49 | mg/kg-dw | 0.51 | 0.61 | no
OU 2 | 679 | Upper Lacustrine CSM Unit | 2005 Phase 1 Sediment Sampling | RM679X3 | 5154449 | NA | nm | 0.128 | 0.0761 | yes | nickel | 11.3 | mg/kg | yes | no | 49 | mg/kg-dw | 0.23 | 0.61 | no
OU 2 | 679.8 | Upper Lacustrine CSM Unit | 2005 Phase 1 Sediment Sampling | RM680A1(X1) | 5164451 | NA | nm | 0.271 | 0.0937 | yes | nickel | 25.2 | mg/kg | yes | no | 49 | mg/kg-dw | 0.51 | 0.61 | no
OU 2 | 680 | Upper Lacustrine CSM Unit | 2005 Phase 1 Sediment Sampling | RM680X2 | 5154450,J4F39,MJ4F39 | NA | nm | 1.63 | 0.142 | no | nickel | 28.5 | mg/kg | yes | no | 49 | mg/kg-dw | 0.58 | 0.61 | no
OU 2 | 680.2 | Upper Lacustrine CSM Unit | 2005 Phase 1 Sediment Sampling | RM681X1 | 5154451,J4F40,MJ4F40 | NA | nm | 0.0493 | 0.0763 | yes | nickel | 12.7 | mg/kg | yes | no | 49 | mg/kg-dw | 0.26 | 0.61 | no
OU 2 | 682.3 | Upper Lacustrine CSM Unit | 2005 Phase 1 Sediment Sampling | RM683X1 | 5154419,J4F09,MJ4F09 | NA | nm | 0.181 | 0.0855 | yes | nickel | 20.6 | mg/kg | yes | no | 49 | mg/kg-dw | 0.42 | 0.61 | no
OU 2 | 682.4 | Upper Lacustrine CSM Unit | 2005 Phase 1 Sediment Sampling | RM683X2 | 5154420,J4F10,MJ4F10 | NA | nm | 1.67 | 0.140 | no | nickel | 26.2 | mg/kg | yes | no | 49 | mg/kg-dw | 0.53 | 0.61 | no
OU 2 | 682.4 | Upper Lacustrine CSM Unit | 2005 Phase 1 Sediment Sampling | RM683X3 | 5154421,J4F11,MJ4F11 | NA | nm | 0.168 | 0.0826 | no | nickel | 17.8 | mg/kg | yes | no | 49 | mg/kg-dw | 0.36 | 0.61 | no
OU 2 | 684 | Upper Lacustrine CSM Unit | 2005 Phase 1 Sediment Sampling | RM685R1 | 5164496,J4FN6,MJ4FN6 | NA | nm | 3.18 | 0.0926 | yes | nickel | 24.3 | mg/kg | yes | no | 49 | mg/kg-dw | 0.50 | 0.61 | no
OU 2 | 685.5 | Upper Lacustrine CSM Unit | 2005 Phase 1 Sediment Sampling | RM686A1(X3) | 5164439,J4FG9,MJ4FG9 | NA | nm | 0.0644 | 0.0800 | yes | nickel | 10.6 | mg/kg | yes | no | 49 | mg/kg-dw | 0.22 | 0.61 | no
OU 2 | 684.9 | Upper Lacustrine CSM Unit | 2005 Phase 1 Sediment Sampling | RM686R1 | 5164489,J4FM9,MJ4FM9 | NA | nm | 1.52 | 0.0704 | yes | nickel | 5.80 | mg/kg | yes | no | 49 | mg/kg-dw | 0.12 | 0.61 | no
OU 2 | 685.4 | Upper Lacustrine CSM Unit | 2005 Phase 1 Sediment Sampling | RM686X1 | 5154417,J4F07,MJ4F07 | NA | nm | 0.0376 | 0.0804 | yes | nickel | 16.2 | mg/kg | yes | no | 49 | mg/kg-dw | 0.33 | 0.61 | no
OU 2 | 685.4 | Upper Lacustrine CSM Unit | 2005 Phase 1 Sediment Sampling | RM686X2 | 5154418,J4F08,MJ4F08 | NA | nm | 1.38 | 0.140 | no | nickel | 25.4 | mg/kg | yes | no | 49 | mg/kg-dw | 0.52 | 0.61 | no
OU 2 | 686.1 | Upper Lacustrine CSM Unit | 2005 Phase 1 Sediment Sampling | RM687A1 | 5164440,J4FH0,MJ4FH0 | NA | nm | 1.67 | 0.122 | no | nickel | 21.0 | mg/kg | yes | no | 49 | mg/kg-dw | 0.43 | 0.61 | no
OU 2 | 688.9 | Upper Lacustrine CSM Unit | 2005 Phase 1 Sediment Sampling | RM689A1(X3) | 5164441,J4FH1,MJ4FH1 | NA | nm | 0.387 | 0.0893 | no | nickel | 15.1 | mg/kg | yes | no | 49 | mg/kg-dw | 0.31 | 0.61 | no
OU 2 | 689 | Upper Lacustrine CSM Unit | 2005 Phase 1 Sediment Sampling | RM689X1 | 5154415,J4EZ8,MJ4EZ8 | NA | nm | 0.0632 | 0.0752 | yes | nickel | 7.40 | mg/kg | yes | no | 49 | mg/kg-dw | 0.15 | 0.61 | no
OU 2 | 689 | Upper Lacustrine CSM Unit | 2005 Phase 1 Sediment Sampling | RM689X2 | 5154416,J4EZ9,MJ4EZ9 | NA | nm | 1.55 | 0.218 | no | nickel | 23.7 | mg/kg | yes | no | 49 | mg/kg-dw | 0.48 | 0.61 | no
OU 2 | 690.2 | Upper Lacustrine CSM Unit | 2005 Phase 1 Sediment Sampling | RM690B1 | 5154465,J4F49,MJ4F49 | NA | nm | 0.253 | 0.0976 | yes | nickel | 15.0 | mg/kg | yes | no | 49 | mg/kg-dw | 0.31 | 0.61 | no
OU 2 | 690.1 | Upper Lacustrine CSM Unit | 2005 Phase 1 Sediment Sampling | RM690B2 | 5154466,J4F50,MJ4F50 | NA | nm | 0.236 | 0.0909 | yes | nickel | 9.60 | mg/kg | yes | no | 49 | mg/kg-dw | 0.20 | 0.61 | no
OU 2 | 690.2 | Upper Lacustrine CSM Unit | 2005 Phase 1 Sediment Sampling | RM690B3 | 5154467,J4F51,MJ4F51 | NA | nm | 0.370 | 0.0988 | yes | nickel | 10.9 | mg/kg | yes | no | 49 | mg/kg-dw | 0.22 | 0.61 | no
OU 2 | 694.4 | Upper Lacustrine CSM Unit | 2005 Phase 1 Sediment Sampling | RM692A1(X1) | 5164438 | NA | nm | 0.0372 | 0.0748 | yes | nickel | 6.55 | mg/kg | yes | no | 49 | mg/kg-dw | 0.13 | 0.61 | no
OU 2 | 693 | Upper Lacustrine CSM Unit | 2005 Phase 1 Sediment Sampling | RM692X2 | 5144455 | NA | nm | 2.78 | 0.139 | no | nickel | 25.0 | mg/kg | yes | no | 49 | mg/kg-dw | 0.51 | 0.61 | no
OU 2 | 693.1 | Upper Lacustrine CSM Unit | 2005 Phase 1 Sediment Sampling | RM693X1 | 5154453,J4F42,MJ4F42 | NA | nm | 0.0464 | 0.0776 | yes | nickel | 12.3 | mg/kg | yes | no | 49 | mg/kg-dw | 0.25 | 0.61 | no
OU 2 | 695.9 | Upper Lacustrine CSM Unit | 2005 Phase 1 Sediment Sampling | RM695X1 | 5144451,J4F02,MJ4F02 | NA | nm | 0.0931 | 0.0829 | no | nickel | 18.0 | mg/kg | yes | no | 49 | mg/kg-dw | 0.37 | 0.61 | no
OU 2 | 696 | Upper Lacustrine CSM Unit | 2005 Phase 1 Sediment Sampling | RM695X2 | 5144452,J4F03,MJ4F03 | NA | nm | 2.64 | 0.133 | no | nickel | 20.8 | mg/kg | yes | no | 49 | mg/kg-dw | 0.42 | 0.61 | no
OU 2 | 696.1 | Upper Lacustrine CSM Unit | 2005 Phase 1 Sediment Sampling | RM695X3 | 5144453,J4F04,MJ4F04 | NA | nm | 0.0490 | 0.0870 | yes | nickel | 7.30 | mg/kg | yes | no | 49 | mg/kg-dw | 0.15 | 0.61 | no
OU 2 | 697.9 | Upper Lacustrine CSM Unit | 2005 Phase 1 Sediment Sampling | RM697B1 | 5154471,J4F44,MJ4F44 | NA | nm | 0.143 | 0.0861 | yes | nickel | 4.10 | mg/kg | yes | no | 49 | mg/kg-dw | 0.084 | 0.61 | no
OU 2 | 697.8 | Upper Lacustrine CSM Unit | 2005 Phase 1 Sediment Sampling | RM697B2 | 5154472,J4F45,MJ4F45 | NA | nm | 0.0725 | 0.129 | yes | nickel | 11.2 | mg/kg | yes | no | 49 | mg/kg-dw | 0.23 | 0.61 | no
OU 2 | 697.7 | Upper Lacustrine CSM Unit | 2005 Phase 1 Sediment Sampling | RM697B3 | 5154474 | NA | nm | 2.26 | 0.142 | no | nickel | 20.0 | mg/kg | yes | no | 49 | mg/kg-dw | 0.41 | 0.61 | no
OU 2 | 699.1 | Upper Lacustrine CSM Unit | 2005 Phase 1 Sediment Sampling | RM698A1(X1) | 5164434,J4FG4,MJ4FG4 | NA | nm | 2.17 | 0.317 | no | nickel | 25.3 | mg/kg | yes | no | 49 | mg/kg-dw | 0.52 | 0.61 | no
OU 2 | 699 | Upper Lacustrine CSM Unit | 2005 Phase 1 Sediment Sampling | RM698X2 | 5144449,J4F00,MJ4F00 | NA | nm | 2.41 | 0.135 | no | nickel | 20.7 | mg/kg | yes | no | 49 | mg/kg-dw | 0.42 | 0.61 | no
OU 2 | 699 | Upper Lacustrine CSM Unit | 2005 Phase 1 Sediment Sampling | RM698X3 | 5144450,J4F01,MJ4F01 | NA | nm | 0.100 | 0.0599 | yes | nickel | 4.10 | mg/kg | yes | yes | 49 | mg/kg-dw | 0.084 | 0.61 | no
OU 2 | 699.8 | Upper Lacustrine CSM Unit | 2005 Phase 1 Sediment Sampling | RM699T1 | 5144428,J4EY1,MJ4EY1 | NA | nm | 2.74 | 0.111 | no | nickel | 21.2 | mg/kg | yes | no | 49 | mg/kg-dw | 0.43 | 0.61 | no
OU 2 | 698.2 | Upper Lacustrine CSM Unit | 2013 Phase 2 Sediment Study | 4B-C2 | SE-4B-C2 | NA | 7.08 | 2.82 | 0.137 | no | OC-normalized excess SEM (cadmium, copper, lead, nickel, zinc) | -4.93 | μmol/g OC | NA | NA | 130 (lower) and 3000 (upper) | μmol/gOC | below the lower benchmark | NA | NA
OU 2 | 692.1 | Upper Lacustrine CSM Unit | 2013 Phase 2 Sediment Study | 4B-C3 | SE-4B-C3 | NA | 6.56 | 2.21 | 0.136 | no | OC-normalized excess SEM (cadmium, copper, lead, nickel, zinc) | 38.9 | μmol/g OC | NA | NA | 130 (lower) and 3000 (upper) | μmol/gOC | below the lower benchmark | NA | NA
OU 2 | 687 | Upper Lacustrine CSM Unit | 2013 Phase 2 Sediment Study | 4B-C4 | SE-4B-C4 | NA | 7.37 | 1.68 | 1.45 | no | OC-normalized excess SEM (cadmium, copper, lead, nickel, zinc) | 690 | μmol/g OC | NA | NA | 130 (lower) and 3000 (upper) | μmol/gOC | between the lower and upper benchmark | NA | NA
OU 2 | 677.6 | Upper Lacustrine CSM Unit | 2013 Phase 2 Sediment Study | 5-B1 | SE-5-B1 | NA | 7.39 | 0.940 | 0.127 | no | OC-normalized excess SEM (cadmium, copper, lead, nickel, zinc) | 124 | μmol/g OC | NA | NA | 130 (lower) and 3000 (upper) | μmol/gOC | below the lower benchmark | NA | NA
OU 2 | 677.6 | Upper Lacustrine CSM Unit | 2013 Phase 2 Sediment Study | 5-B2 | SE-5-B2 | NA | 6.80 | 1.59 | 0.604 | no | OC-normalized excess SEM (cadmium, copper, lead, nickel, zinc) | 211 | μmol/g OC | NA | NA | 130 (lower) and 3000 (upper) | μmol/gOC | between the lower and upper benchmark | NA | NA
OU 2 | 677.6 | Upper Lacustrine CSM Unit | 2013 Phase 2 Sediment Study | 5-B3 | SE-5-B3 | NA | 6.73 | 2.18 | 0.136 | no | OC-normalized excess SEM (cadmium, copper, lead, nickel, zinc) | 155 | μmol/g OC | NA | NA | 130 (lower) and 3000 (upper) | μmol/gOC | between the lower and upper benchmark | NA | NA
OU 2 | 675.9 | Upper Lacustrine CSM Unit | 2013 Phase 2 Sediment Study | 5-B4 | SE-5-B4 | NA | 6.59 | 2.26 | 0.134 | no | OC-normalized excess SEM (cadmium, copper, lead, nickel, zinc) | 115 | μmol/g OC | NA | NA | 130 (lower) and 3000 (upper) | μmol/gOC | below the lower benchmark | NA | NA
OU 2 | 675.3 | Upper Lacustrine CSM Unit | 2013 Phase 2 Sediment Study | 5-B5 | SE-5-B5 | NA | 6.90 | 2.08 | 0.139 | no | OC-normalized excess SEM (cadmium, copper, lead, nickel, zinc) | 128 | μmol/g OC | NA | NA | 130 (lower) and 3000 (upper) | μmol/gOC | below the lower benchmark | NA | NA
OU 2 | 675.1 | Upper Lacustrine CSM Unit | 2013 Phase 2 Sediment Study | 5-B6 | SE-5-B6 | NA | 6.63 | 1.72 | 0.145 | no | OC-normalized excess SEM (cadmium, copper, lead, nickel, zinc) | 151 | μmol/g OC | NA | NA | 130 (lower) and 3000 (upper) | μmol/gOC | between the lower and upper benchmark | NA | NA
OU 2 | 679.6 | Upper Lacustrine CSM Unit | 2013 Phase 2 Sediment Study | 5-C1 | SE-5-C1 | NA | 6.49 | 2.63 | 0.138 | no | OC-normalized excess SEM (cadmium, copper, lead, nickel, zinc) | -37.9 | μmol/g OC | NA | NA | 130 (lower) and 3000 (upper) | μmol/gOC | below the lower benchmark | NA | NA
OU 2 | 677.6 | Upper Lacustrine CSM Unit | 2013 Phase 2 Sediment Study | 5-C2 | SE-5-C2 | NA | 6.78 | 1.15 | 0.134 | no | OC-normalized excess SEM (cadmium, copper, lead, nickel, zinc) | 120 | μmol/g OC | NA | NA | 130 (lower) and 3000 (upper) | μmol/gOC | below the lower benchmark | NA | NA
OU 2 | 676.5 | Upper Lacustrine CSM Unit | 2013 Phase 2 Sediment Study | 5-C3 | SE-5-C3 | NA | 6.79 | 1.73 | 0.135 | no | OC-normalized excess SEM (cadmium, copper, lead, nickel, zinc) | 32.5 | μmol/g OC | NA | NA | 130 (lower) and 3000 (upper) | μmol/gOC | below the lower benchmark | NA | NA
OU 2 | 674.5 | Upper Lacustrine CSM Unit | 2013 Phase 2 Sediment Study | 5-C4 | SE-5-C4 | NA | 6.80 | 1.46 | 0.131 | no | OC-normalized excess SEM (cadmium, copper, lead, nickel, zinc) | 24.7 | μmol/g OC | NA | NA | 130 (lower) and 3000 (upper) | μmol/gOC | below the lower benchmark | NA | NA
OU 2 | 673.2 | Upper Lacustrine CSM Unit | 2013 Phase 2 Sediment Study | 5B-C1 | SE-5B-C1 | NA | 8.46 | 1.19 | 0.127 | no | OC-normalized excess SEM (cadmium, copper, lead, nickel, zinc) | -1.83e+03 | μmol/g OC | NA | NA | 130 (lower) and 3000 (upper) | μmol/gOC | below the lower benchmark | NA | NA
OU 2 | 670.2 | Upper Lacustrine CSM Unit | 2013 Phase 2 Sediment Study | 5B-C2 | SE-5B-C2 | NA | 6.83 | 0.825 | 5.03 | no | OC-normalized excess SEM (cadmium, copper, lead, nickel, zinc) | 1,340 | μmol/g OC | NA | NA | 130 (lower) and 3000 (upper) | μmol/gOC | between the lower and upper benchmark | NA | NA
OU 2 | 670.1 | Upper Lacustrine CSM Unit | 2013 Phase 2 Sediment Study | 5B-C3 | SE-5B-C3 | NA | 6.88 | 0.384 | 0.114 | no | OC-normalized excess SEM (cadmium, copper, lead, nickel, zinc) | 384 | μmol/g OC | NA | NA | 130 (lower) and 3000 (upper) | μmol/gOC | between the lower and upper benchmark | NA | NA
OU 2 | 666.7 | Upper Lacustrine CSM Unit | 2013 Phase 2 Sediment Study | 5B-C4 | SE-5B-C4 | NA | 6.51 | 1.22 | 0.142 | no | OC-normalized excess SEM (cadmium, copper, lead, nickel, zinc) | 350 | μmol/g OC | NA | NA | 130 (lower) and 3000 (upper) | μmol/gOC | between the lower and upper benchmark | NA | NA
OU 2 | 664.9 | Upper Lacustrine CSM Unit | 2013 Phase 2 Sediment Study | 6-B1 | SE-6-B1 | NA | 6.74 | 1.23 | 0.108 | no | OC-normalized excess SEM (cadmium, copper, lead, nickel, zinc) | 53.1 | μmol/g OC | NA | NA | 130 (lower) and 3000 (upper) | μmol/gOC | below the lower benchmark | NA | NA
OU 2 | 665 | Upper Lacustrine CSM Unit | 2013 Phase 2 Sediment Study | 6-B2 | SE-6-B2 | NA | 7.16 | 1.30 | 0.131 | no | OC-normalized excess SEM (cadmium, copper, lead, nickel, zinc) | -778 | μmol/g OC | NA | NA | 130 (lower) and 3000 (upper) | μmol/gOC | below the lower benchmark | NA | NA
OU 2 | 664 | Upper Lacustrine CSM Unit | 2013 Phase 2 Sediment Study | 6-B4 | SE-6-B4 | NA | 6.82 | 1.32 | 0.141 | no | OC-normalized excess SEM (cadmium, copper, lead, nickel, zinc) | 238 | μmol/g OC | NA | NA | 130 (lower) and 3000 (upper) | μmol/gOC | between the lower and upper benchmark | NA | NA
OU 2 | 663.8 | Upper Lacustrine CSM Unit | 2013 Phase 2 Sediment Study | 6-B5 | SE-6-B5 | NA | 7.22 | 1.21 | 0.517 | no | OC-normalized excess SEM (cadmium, copper, lead, nickel, zinc) | 907 | μmol/g OC | NA | NA | 130 (lower) and 3000 (upper) | μmol/gOC | between the lower and upper benchmark | NA | NA
OU 2 | 663.6 | Upper Lacustrine CSM Unit | 2013 Phase 2 Sediment Study | 6-B6 | SE-6-B6 | NA | 6.61 | 2.45 | 0.127 | no | OC-normalized excess SEM (cadmium, copper, lead, nickel, zinc) | 56.3 | μmol/g OC | NA | NA | 130 (lower) and 3000 (upper) | μmol/gOC | below the lower benchmark | NA | NA
OU 2 | 665.2 | Upper Lacustrine CSM Unit | 2013 Phase 2 Sediment Study | 6-C1 | SE-6-C1 | NA | 6.37 | 1.31 | 0.135 | no | OC-normalized excess SEM (cadmium, copper, lead, nickel, zinc) | 142 | μmol/g OC | NA | NA | 130 (lower) and 3000 (upper) | μmol/gOC | between the lower and upper benchmark | NA | NA
OU 2 | 665.3 | Upper Lacustrine CSM Unit | 2013 Phase 2 Sediment Study | 6-C2 | SE-6-C2 | NA | 6.72 | 1.02 | 0.131 | no | OC-normalized excess SEM (cadmium, copper, lead, nickel, zinc) | 167 | μmol/g OC | NA | NA | 130 (lower) and 3000 (upper) | μmol/gOC | between the lower and upper benchmark | NA | NA
OU 2 | 663.7 | Upper Lacustrine CSM Unit | 2013 Phase 2 Sediment Study | 6-C3 | SE-6-C3 | NA | 7.06 | 1.24 | 0.280 | no | OC-normalized excess SEM (cadmium, copper, lead, nickel, zinc) | 423 | μmol/g OC | NA | NA | 130 (lower) and 3000 (upper) | μmol/gOC | between the lower and upper benchmark | NA | NA
OU 2 | 663.5 | Upper Lacustrine CSM Unit | 2013 Phase 2 Sediment Study | 6-C4 | SE-6-C4 | NA | 6.79 | 1.07 | 0.141 | no | OC-normalized excess SEM (cadmium, copper, lead, nickel, zinc) | -32.0 | μmol/g OC | NA | NA | 130 (lower) and 3000 (upper) | μmol/gOC | below the lower benchmark | NA | NA
OU 2 | 665.5 | Upper Lacustrine CSM Unit | 2013 Phase 2 Sediment Study | 6-R3 | SE-6-R3 | NA | 6.61 | 1.28 | 0.126 | no | OC-normalized excess SEM (cadmium, copper, lead, nickel, zinc) | 119 | μmol/g OC | NA | NA | 130 (lower) and 3000 (upper) | μmol/gOC | below the lower benchmark | NA | NA
OU 2 | 662.5 | Upper Lacustrine CSM Unit | 2013 Phase 2 Sediment Study | 6B-C1 | SE-6B-C1 | NA | 6.72 | 1.03 | 0.136 | no | OC-normalized excess SEM (cadmium, copper, lead, nickel, zinc) | 221 | μmol/g OC | NA | NA | 130 (lower) and 3000 (upper) | μmol/gOC | between the lower and upper benchmark | NA | NA
OU 2 | 658.9 | Upper Lacustrine CSM Unit | 2013 Phase 2 Sediment Study | 6B-C2 | SE-6B-C2 | NA | 6.70 | 1.15 | 0.124 | no | OC-normalized excess SEM (cadmium, copper, lead, nickel, zinc) | 86.3 | μmol/g OC | NA | NA | 130 (lower) and 3000 (upper) | μmol/gOC | below the lower benchmark | NA | NA
OU 2 | 699 | Upper Lacustrine CSM Unit | 2013 Phase 2 Sediment Study | REF-1 | SE-REF-1 | NA | 7.14 | 0.882 | 0.111 | no | OC-normalized excess SEM (cadmium, copper, lead, nickel, zinc) | 78.3 | μmol/g OC | NA | NA | 130 (lower) and 3000 (upper) | μmol/gOC | below the lower benchmark | NA | NA
OU 2 | 696.1 | Upper Lacustrine CSM Unit | 2013 Phase 2 Sediment Study | REF-2 | SE-REF-2 | NA | 6.46 | 0.649 | 0.115 | no | OC-normalized excess SEM (cadmium, copper, lead, nickel, zinc) | 180 | μmol/g OC | NA | NA | 130 (lower) and 3000 (upper) | μmol/gOC | between the lower and upper benchmark | NA | NA
OU 2 | 689 | Upper Lacustrine CSM Unit | 2013 Phase 2 Sediment Study | REF-3 | SE-REF-3 | NA | 7.35 | 0.961 | 0.141 | no | OC-normalized excess SEM (cadmium, copper, lead, nickel, zinc) | 713 | μmol/g OC | NA | NA | 130 (lower) and 3000 (upper) | μmol/gOC | between the lower and upper benchmark | NA | NA
OU 2 | 678.9 | Upper Lacustrine CSM Unit | 2013 Phase 2 Sediment Study | REF-4 | SE-REF-4 | NA | 7.20 | 0.666 | 0.114 | no | OC-normalized excess SEM (cadmium, copper, lead, nickel, zinc) | 340 | μmol/g OC | NA | NA | 130 (lower) and 3000 (upper) | μmol/gOC | between the lower and upper benchmark | NA | NA
OU 2 | 675.2 | Upper Lacustrine CSM Unit | 2013 Phase 2 Sediment Study | REF-5 | SE-REF-5 | NA | 7.26 | 0.267 | 0.0921 | yes | OC-normalized excess SEM (cadmium, copper, lead, nickel, zinc) | 70.3 | μmol/g OC | NA | NA | 130 (lower) and 3000 (upper) | μmol/gOC | below the lower benchmark | NA | NA
OU 2 | 684.9 | Upper Lacustrine CSM Unit | 2013 Phase 2 Sediment Study | TRIB-1 | SE-TRIB-1 | NA | 7.32 | 0.0625 | 0.0437 | yes | OC-normalized excess SEM (cadmium, copper, lead, nickel, zinc) | 29.7 | μmol/g OC | NA | NA | 130 (lower) and 3000 (upper) | μmol/gOC | below the lower benchmark | NA | NA
OU 2 | 684 | Upper Lacustrine CSM Unit | 2013 Phase 2 Sediment Study | TRIB-3 | SE-TRIB-3 | NA | 8.44 | 0.314 | 0.0835 | yes | OC-normalized excess SEM (cadmium, copper, lead, nickel, zinc) | 53.6 | μmol/g OC | NA | NA | 130 (lower) and 3000 (upper) | μmol/gOC | below the lower benchmark | NA | NA
OU 2 | 676.2 | Upper Lacustrine CSM Unit | 2005 Phase 1 Sediment Sampling | RM676A1(X3) | 5164458 | NA | nm | 0.107 | 0.0884 | no | OC-normalized excess SEM (cadmium, copper, lead, nickel, zinc) | 338 | μmol/g OC | NA | NA | 130 (lower) and 3000 (upper) | μmol/gOC | between the lower and upper benchmark | NA | NA
OU 2 | 678.2 | Upper Lacustrine CSM Unit | 2005 Phase 1 Sediment Sampling | RM678A1(X1) | 5164454,J4FJ4,MJ4FJ4 | NA | nm | 0.141 | 0.0880 | yes | OC-normalized excess SEM (cadmium, copper, lead, nickel, zinc) | 1,020 | μmol/g OC | NA | NA | 130 (lower) and 3000 (upper) | μmol/gOC | between the lower and upper benchmark | NA | NA
OU 2 | 684 | Upper Lacustrine CSM Unit | 2005 Phase 1 Sediment Sampling | RM685R1 | 5164496,J4FN6,MJ4FN6 | NA | nm | 3.18 | 0.0926 | yes | OC-normalized excess SEM (cadmium, copper, lead, nickel, zinc) | 7.56 | μmol/g OC | NA | NA | 130 (lower) and 3000 (upper) | μmol/gOC | below the lower benchmark | NA | NA
OU 2 | 684.9 | Upper Lacustrine CSM Unit | 2005 Phase 1 Sediment Sampling | RM686R1 | 5164489,J4FM9,MJ4FM9 | NA | nm | 1.52 | 0.0704 | yes | OC-normalized excess SEM (cadmium, copper, lead, nickel, zinc) | 8.74 | μmol/g OC | NA | NA | 130 (lower) and 3000 (upper) | μmol/gOC | below the lower benchmark | NA | NA
OU 2 | 688.9 | Upper Lacustrine CSM Unit | 2005 Phase 1 Sediment Sampling | RM689A1(X3) | 5164441,J4FH1,MJ4FH1 | NA | nm | 0.387 | 0.0893 | no | OC-normalized excess SEM (cadmium, copper, lead, nickel, zinc) | 230 | μmol/g OC | NA | NA | 130 (lower) and 3000 (upper) | μmol/gOC | between the lower and upper benchmark | NA | NA
OU 2 | 698.2 | Upper Lacustrine CSM Unit | 2013 Phase 2 Sediment Study | 4B-C2 | SE-4B-C2 | NA | 7.08 | 2.82 | 0.137 | no | OC-normalized excess SEM with 1% OC floor (cadmium, copper, lead, nickel, zinc) | -4.93 | μmol/g OC | NA | NA | 130 (lower) and 3000 (upper) | μmol/gOC | below the lower benchmark | NA | NA
OU 2 | 692.1 | Upper Lacustrine CSM Unit | 2013 Phase 2 Sediment Study | 4B-C3 | SE-4B-C3 | NA | 6.56 | 2.21 | 0.136 | no | OC-normalized excess SEM with 1% OC floor (cadmium, copper, lead, nickel, zinc) | 38.9 | μmol/g OC | NA | NA | 130 (lower) and 3000 (upper) | μmol/gOC | below the lower benchmark | NA | NA
OU 2 | 687 | Upper Lacustrine CSM Unit | 2013 Phase 2 Sediment Study | 4B-C4 | SE-4B-C4 | NA | 7.37 | 1.68 | 1.45 | no | OC-normalized excess SEM with 1% OC floor (cadmium, copper, lead, nickel, zinc) | 690 | μmol/g OC | NA | NA | 130 (lower) and 3000 (upper) | μmol/gOC | between the lower and upper benchmark | NA | NA
OU 2 | 677.6 | Upper Lacustrine CSM Unit | 2013 Phase 2 Sediment Study | 5-B1 | SE-5-B1 | NA | 7.39 | 0.940 | 0.127 | no | OC-normalized excess SEM with 1% OC floor (cadmium, copper, lead, nickel, zinc) | 117 | μmol/g OC | NA | NA | 130 (lower) and 3000 (upper) | μmol/gOC | below the lower benchmark | NA | NA
OU 2 | 677.6 | Upper Lacustrine CSM Unit | 2013 Phase 2 Sediment Study | 5-B2 | SE-5-B2 | NA | 6.80 | 1.59 | 0.604 | no | OC-normalized excess SEM with 1% OC floor (cadmium, copper, lead, nickel, zinc) | 211 | μmol/g OC | NA | NA | 130 (lower) and 3000 (upper) | μmol/gOC | between the lower and upper benchmark | NA | NA
OU 2 | 677.6 | Upper Lacustrine CSM Unit | 2013 Phase 2 Sediment Study | 5-B3 | SE-5-B3 | NA | 6.73 | 2.18 | 0.136 | no | OC-normalized excess SEM with 1% OC floor (cadmium, copper, lead, nickel, zinc) | 155 | μmol/g OC | NA | NA | 130 (lower) and 3000 (upper) | μmol/gOC | between the lower and upper benchmark | NA | NA
OU 2 | 675.9 | Upper Lacustrine CSM Unit | 2013 Phase 2 Sediment Study | 5-B4 | SE-5-B4 | NA | 6.59 | 2.26 | 0.134 | no | OC-normalized excess SEM with 1% OC floor (cadmium, copper, lead, nickel, zinc) | 115 | μmol/g OC | NA | NA | 130 (lower) and 3000 (upper) | μmol/gOC | below the lower benchmark | NA | NA
OU 2 | 675.3 | Upper Lacustrine CSM Unit | 2013 Phase 2 Sediment Study | 5-B5 | SE-5-B5 | NA | 6.90 | 2.08 | 0.139 | no | OC-normalized excess SEM with 1% OC floor (cadmium, copper, lead, nickel, zinc) | 128 | μmol/g OC | NA | NA | 130 (lower) and 3000 (upper) | μmol/gOC | below the lower benchmark | NA | NA
OU 2 | 675.1 | Upper Lacustrine CSM Unit | 2013 Phase 2 Sediment Study | 5-B6 | SE-5-B6 | NA | 6.63 | 1.72 | 0.145 | no | OC-normalized excess SEM with 1% OC floor (cadmium, copper, lead, nickel, zinc) | 151 | μmol/g OC | NA | NA | 130 (lower) and 3000 (upper) | μmol/gOC | between the lower and upper benchmark | NA | NA
OU 2 | 679.6 | Upper Lacustrine CSM Unit | 2013 Phase 2 Sediment Study | 5-C1 | SE-5-C1 | NA | 6.49 | 2.63 | 0.138 | no | OC-normalized excess SEM with 1% OC floor (cadmium, copper, lead, nickel, zinc) | -37.9 | μmol/g OC | NA | NA | 130 (lower) and 3000 (upper) | μmol/gOC | below the lower benchmark | NA | NA
OU 2 | 677.6 | Upper Lacustrine CSM Unit | 2013 Phase 2 Sediment Study | 5-C2 | SE-5-C2 | NA | 6.78 | 1.15 | 0.134 | no | OC-normalized excess SEM with 1% OC floor (cadmium, copper, lead, nickel, zinc) | 120 | μmol/g OC | NA | NA | 130 (lower) and 3000 (upper) | μmol/gOC | below the lower benchmark | NA | NA
OU 2 | 676.5 | Upper Lacustrine CSM Unit | 2013 Phase 2 Sediment Study | 5-C3 | SE-5-C3 | NA | 6.79 | 1.73 | 0.135 | no | OC-normalized excess SEM with 1% OC floor (cadmium, copper, lead, nickel, zinc) | 32.5 | μmol/g OC | NA | NA | 130 (lower) and 3000 (upper) | μmol/gOC | below the lower benchmark | NA | NA
OU 2 | 674.5 | Upper Lacustrine CSM Unit | 2013 Phase 2 Sediment Study | 5-C4 | SE-5-C4 | NA | 6.80 | 1.46 | 0.131 | no | OC-normalized excess SEM with 1% OC floor (cadmium, copper, lead, nickel, zinc) | 24.7 | μmol/g OC | NA | NA | 130 (lower) and 3000 (upper) | μmol/gOC | below the lower benchmark | NA | NA
OU 2 | 673.2 | Upper Lacustrine CSM Unit | 2013 Phase 2 Sediment Study | 5B-C1 | SE-5B-C1 | NA | 8.46 | 1.19 | 0.127 | no | OC-normalized excess SEM with 1% OC floor (cadmium, copper, lead, nickel, zinc) | -1.83e+03 | μmol/g OC | NA | NA | 130 (lower) and 3000 (upper) | μmol/gOC | below the lower benchmark | NA | NA
OU 2 | 670.2 | Upper Lacustrine CSM Unit | 2013 Phase 2 Sediment Study | 5B-C2 | SE-5B-C2 | NA | 6.83 | 0.825 | 5.03 | no | OC-normalized excess SEM with 1% OC floor (cadmium, copper, lead, nickel, zinc) | 1,100 | μmol/g OC | NA | NA | 130 (lower) and 3000 (upper) | μmol/gOC | between the lower and upper benchmark | NA | NA
OU 2 | 670.1 | Upper Lacustrine CSM Unit | 2013 Phase 2 Sediment Study | 5B-C3 | SE-5B-C3 | NA | 6.88 | 0.384 | 0.114 | no | OC-normalized excess SEM with 1% OC floor (cadmium, copper, lead, nickel, zinc) | 147 | μmol/g OC | NA | NA | 130 (lower) and 3000 (upper) | μmol/gOC | between the lower and upper benchmark | NA | NA
OU 2 | 666.7 | Upper Lacustrine CSM Unit | 2013 Phase 2 Sediment Study | 5B-C4 | SE-5B-C4 | NA | 6.51 | 1.22 | 0.142 | no | OC-normalized excess SEM with 1% OC floor (cadmium, copper, lead, nickel, zinc) | 350 | μmol/g OC | NA | NA | 130 (lower) and 3000 (upper) | μmol/gOC | between the lower and upper benchmark | NA | NA
OU 2 | 664.9 | Upper Lacustrine CSM Unit | 2013 Phase 2 Sediment Study | 6-B1 | SE-6-B1 | NA | 6.74 | 1.23 | 0.108 | no | OC-normalized excess SEM with 1% OC floor (cadmium, copper, lead, nickel, zinc) | 53.1 | μmol/g OC | NA | NA | 130 (lower) and 3000 (upper) | μmol/gOC | below the lower benchmark | NA | NA
OU 2 | 665 | Upper Lacustrine CSM Unit | 2013 Phase 2 Sediment Study | 6-B2 | SE-6-B2 | NA | 7.16 | 1.30 | 0.131 | no | OC-normalized excess SEM with 1% OC floor (cadmium, copper, lead, nickel, zinc) | -778 | μmol/g OC | NA | NA | 130 (lower) and 3000 (upper) | μmol/gOC | below the lower benchmark | NA | NA
OU 2 | 664 | Upper Lacustrine CSM Unit | 2013 Phase 2 Sediment Study | 6-B4 | SE-6-B4 | NA | 6.82 | 1.32 | 0.141 | no | OC-normalized excess SEM with 1% OC floor (cadmium, copper, lead, nickel, zinc) | 238 | μmol/g OC | NA | NA | 130 (lower) and 3000 (upper) | μmol/gOC | between the lower and upper benchmark | NA | NA
OU 2 | 663.8 | Upper Lacustrine CSM Unit | 2013 Phase 2 Sediment Study | 6-B5 | SE-6-B5 | NA | 7.22 | 1.21 | 0.517 | no | OC-normalized excess SEM with 1% OC floor (cadmium, copper, lead, nickel, zinc) | 907 | μmol/g OC | NA | NA | 130 (lower) and 3000 (upper) | μmol/gOC | between the lower and upper benchmark | NA | NA
OU 2 | 663.6 | Upper Lacustrine CSM Unit | 2013 Phase 2 Sediment Study | 6-B6 | SE-6-B6 | NA | 6.61 | 2.45 | 0.127 | no | OC-normalized excess SEM with 1% OC floor (cadmium, copper, lead, nickel, zinc) | 56.3 | μmol/g OC | NA | NA | 130 (lower) and 3000 (upper) | μmol/gOC | below the lower benchmark | NA | NA
OU 2 | 665.2 | Upper Lacustrine CSM Unit | 2013 Phase 2 Sediment Study | 6-C1 | SE-6-C1 | NA | 6.37 | 1.31 | 0.135 | no | OC-normalized excess SEM with 1% OC floor (cadmium, copper, lead, nickel, zinc) | 142 | μmol/g OC | NA | NA | 130 (lower) and 3000 (upper) | μmol/gOC | between the lower and upper benchmark | NA | NA
OU 2 | 665.3 | Upper Lacustrine CSM Unit | 2013 Phase 2 Sediment Study | 6-C2 | SE-6-C2 | NA | 6.72 | 1.02 | 0.131 | no | OC-normalized excess SEM with 1% OC floor (cadmium, copper, lead, nickel, zinc) | 167 | μmol/g OC | NA | NA | 130 (lower) and 3000 (upper) | μmol/gOC | between the lower and upper benchmark | NA | NA
OU 2 | 663.7 | Upper Lacustrine CSM Unit | 2013 Phase 2 Sediment Study | 6-C3 | SE-6-C3 | NA | 7.06 | 1.24 | 0.280 | no | OC-normalized excess SEM with 1% OC floor (cadmium, copper, lead, nickel, zinc) | 423 | μmol/g OC | NA | NA | 130 (lower) and 3000 (upper) | μmol/gOC | between the lower and upper benchmark | NA | NA
OU 2 | 663.5 | Upper Lacustrine CSM Unit | 2013 Phase 2 Sediment Study | 6-C4 | SE-6-C4 | NA | 6.79 | 1.07 | 0.141 | no | OC-normalized excess SEM with 1% OC floor (cadmium, copper, lead, nickel, zinc) | -32.0 | μmol/g OC | NA | NA | 130 (lower) and 3000 (upper) | μmol/gOC | below the lower benchmark | NA | NA
OU 2 | 665.5 | Upper Lacustrine CSM Unit | 2013 Phase 2 Sediment Study | 6-R3 | SE-6-R3 | NA | 6.61 | 1.28 | 0.126 | no | OC-normalized excess SEM with 1% OC floor (cadmium, copper, lead, nickel, zinc) | 119 | μmol/g OC | NA | NA | 130 (lower) and 3000 (upper) | μmol/gOC | below the lower benchmark | NA | NA
OU 2 | 662.5 | Upper Lacustrine CSM Unit | 2013 Phase 2 Sediment Study | 6B-C1 | SE-6B-C1 | NA | 6.72 | 1.03 | 0.136 | no | OC-normalized excess SEM with 1% OC floor (cadmium, copper, lead, nickel, zinc) | 221 | μmol/g OC | NA | NA | 130 (lower) and 3000 (upper) | μmol/gOC | between the lower and upper benchmark | NA | NA
OU 2 | 658.9 | Upper Lacustrine CSM Unit | 2013 Phase 2 Sediment Study | 6B-C2 | SE-6B-C2 | NA | 6.70 | 1.15 | 0.124 | no | OC-normalized excess SEM with 1% OC floor (cadmium, copper, lead, nickel, zinc) | 86.3 | μmol/g OC | NA | NA | 130 (lower) and 3000 (upper) | μmol/gOC | below the lower benchmark | NA | NA
OU 2 | 699 | Upper Lacustrine CSM Unit | 2013 Phase 2 Sediment Study | REF-1 | SE-REF-1 | NA | 7.14 | 0.882 | 0.111 | no | OC-normalized excess SEM with 1% OC floor (cadmium, copper, lead, nickel, zinc) | 69.1 | μmol/g OC | NA | NA | 130 (lower) and 3000 (upper) | μmol/gOC | below the lower benchmark | NA | NA
OU 2 | 696.1 | Upper Lacustrine CSM Unit | 2013 Phase 2 Sediment Study | REF-2 | SE-REF-2 | NA | 6.46 | 0.649 | 0.115 | no | OC-normalized excess SEM with 1% OC floor (cadmium, copper, lead, nickel, zinc) | 117 | μmol/g OC | NA | NA | 130 (lower) and 3000 (upper) | μmol/gOC | below the lower benchmark | NA | NA
OU 2 | 689 | Upper Lacustrine CSM Unit | 2013 Phase 2 Sediment Study | REF-3 | SE-REF-3 | NA | 7.35 | 0.961 | 0.141 | no | OC-normalized excess SEM with 1% OC floor (cadmium, copper, lead, nickel, zinc) | 685 | μmol/g OC | NA | NA | 130 (lower) and 3000 (upper) | μmol/gOC | between the lower and upper benchmark | NA | NA
OU 2 | 678.9 | Upper Lacustrine CSM Unit | 2013 Phase 2 Sediment Study | REF-4 | SE-REF-4 | NA | 7.20 | 0.666 | 0.114 | no | OC-normalized excess SEM with 1% OC floor (cadmium, copper, lead, nickel, zinc) | 226 | μmol/g OC | NA | NA | 130 (lower) and 3000 (upper) | μmol/gOC | between the lower and upper benchmark | NA | NA
OU 2 | 675.2 | Upper Lacustrine CSM Unit | 2013 Phase 2 Sediment Study | REF-5 | SE-REF-5 | NA | 7.26 | 0.267 | 0.0921 | yes | OC-normalized excess SEM with 1% OC floor (cadmium, copper, lead, nickel, zinc) | 18.8 | μmol/g OC | NA | NA | 130 (lower) and 3000 (upper) | μmol/gOC | below the lower benchmark | NA | NA
OU 2 | 684.9 | Upper Lacustrine CSM Unit | 2013 Phase 2 Sediment Study | TRIB-1 | SE-TRIB-1 | NA | 7.32 | 0.0625 | 0.0437 | yes | OC-normalized excess SEM with 1% OC floor (cadmium, copper, lead, nickel, zinc) | 1.86 | μmol/g OC | NA | NA | 130 (lower) and 3000 (upper) | μmol/gOC | below the lower benchmark | NA | NA
OU 2 | 684 | Upper Lacustrine CSM Unit | 2013 Phase 2 Sediment Study | TRIB-3 | SE-TRIB-3 | NA | 8.44 | 0.314 | 0.0835 | yes | OC-normalized excess SEM with 1% OC floor (cadmium, copper, lead, nickel, zinc) | 16.8 | μmol/g OC | NA | NA | 130 (lower) and 3000 (upper) | μmol/gOC | below the lower benchmark | NA | NA
OU 2 | 676.2 | Upper Lacustrine CSM Unit | 2005 Phase 1 Sediment Sampling | RM676A1(X3) | 5164458 | NA | nm | 0.107 | 0.0884 | no | OC-normalized excess SEM with 1% OC floor (cadmium, copper, lead, nickel, zinc) | 36.3 | μmol/g OC | NA | NA | 130 (lower) and 3000 (upper) | μmol/gOC | below the lower benchmark | NA | NA
OU 2 | 678.2 | Upper Lacustrine CSM Unit | 2005 Phase 1 Sediment Sampling | RM678A1(X1) | 5164454,J4FJ4,MJ4FJ4 | NA | nm | 0.141 | 0.0880 | yes | OC-normalized excess SEM with 1% OC floor (cadmium, copper, lead, nickel, zinc) | 144 | μmol/g OC | NA | NA | 130 (lower) and 3000 (upper) | μmol/gOC | between the lower and upper benchmark | NA | NA
OU 2 | 684 | Upper Lacustrine CSM Unit | 2005 Phase 1 Sediment Sampling | RM685R1 | 5164496,J4FN6,MJ4FN6 | NA | nm | 3.18 | 0.0926 | yes | OC-normalized excess SEM with 1% OC floor (cadmium, copper, lead, nickel, zinc) | 7.56 | μmol/g OC | NA | NA | 130 (lower) and 3000 (upper) | μmol/gOC | below the lower benchmark | NA | NA
OU 2 | 684.9 | Upper Lacustrine CSM Unit | 2005 Phase 1 Sediment Sampling | RM686R1 | 5164489,J4FM9,MJ4FM9 | NA | nm | 1.52 | 0.0704 | yes | OC-normalized excess SEM with 1% OC floor (cadmium, copper, lead, nickel, zinc) | 8.74 | μmol/g OC | NA | NA | 130 (lower) and 3000 (upper) | μmol/gOC | below the lower benchmark | NA | NA
OU 2 | 688.9 | Upper Lacustrine CSM Unit | 2005 Phase 1 Sediment Sampling | RM689A1(X3) | 5164441,J4FH1,MJ4FH1 | NA | nm | 0.387 | 0.0893 | no | OC-normalized excess SEM with 1% OC floor (cadmium, copper, lead, nickel, zinc) | 89.2 | μmol/g OC | NA | NA | 130 (lower) and 3000 (upper) | μmol/gOC | below the lower benchmark | NA | NA
OU 2 | 686.2 | Upper Lacustrine CSM Unit | 2009–2011 Beach Sediment Study | CR-BC | CR-BC1 | NA | 7.20 | 0.261 | nm | nm | total DDE, 0 DL | 0.000160 | mg/kg | no | yes | 0.031 | mg/kg-dw | 0.0052 | NA | NA
OU 2 | 671.8 | Upper Lacustrine CSM Unit | 2009–2011 Beach Sediment Study | CR-AA | CR-AA1 | NA | 7.44 | 0.114 | nm | nm | total DDE, 0 DL | 0.000710 | mg/kg | no | no | 0.031 | mg/kg-dw | 0.023 | NA | NA
OU 2 | 694.6 | Upper Lacustrine CSM Unit | 2009–2011 Beach Sediment Study | CR-BB | CR-BB1 | NA | 7.91 | 0.0610 | nm | nm | total DDE, 0 DL | 0.000160 | mg/kg | no | no | 0.031 | mg/kg-dw | 0.0052 | NA | NA
OU 2 | 699.1 | Upper Lacustrine CSM Unit | 2009–2011 Beach Sediment Study | CR-CF | CR-CF1 | NA | 7.80 | 1.01 | nm | nm | total DDE, 0 DL | 0.000160 | mg/kg | no | no | 0.031 | mg/kg-dw | 0.0052 | NA | NA
OU 2 | 699.9 | Upper Lacustrine CSM Unit | 2009–2011 Beach Sediment Study | CR-CR | CR-CR1 | NA | 7.85 | 0.120 | nm | nm | total DDE, 0 DL | 0.000160 | mg/kg | no | no | 0.031 | mg/kg-dw | 0.0052 | NA | NA
OU 2 | 661.5 | Upper Lacustrine CSM Unit | 2009–2011 Beach Sediment Study | CR-HT | CR-HT1 | NA | 7.93 | 0.425 | nm | nm | total DDE, 0 DL | 0.000610 | mg/kg | no | no | 0.031 | mg/kg-dw | 0.020 | NA | NA
OU 2 | 699.9 | Upper Lacustrine CSM Unit | 2009–2011 Beach Sediment Study | CR-LY | CR-LY1 | NA | 7.15 | 0.994 | nm | nm | total DDE, 0 DL | 0.000160 | mg/kg | no | no | 0.031 | mg/kg-dw | 0.0052 | NA | NA
OU 2 | 661.4 | Upper Lacustrine CSM Unit | 2009–2011 Beach Sediment Study | CR-NZ | CR-NZ1 | NA | 8.29 | 0.0430 | nm | nm | total DDE, 0 DL | 0.000160 | mg/kg | no | no | 0.031 | mg/kg-dw | 0.0052 | NA | NA
OU 2 | 657.8 | Upper Lacustrine CSM Unit | 2005 Phase 1 Sediment Sampling | RM658A1(X3) | 5164484 | NA | nm | 0.250 | 0.0969 | no | total DDE, 0 DL | 0.000900 | mg/kg | no | no | 0.031 | mg/kg-dw | 0.029 | NA | NA
OU 2 | 658 | Upper Lacustrine CSM Unit | 2005 Phase 1 Sediment Sampling | RM658X1 | 5164421,J4FF1,MJ4FF1 | NA | nm | 0.127 | 0.0882 | no | total DDE, 0 DL | 0.000870 | mg/kg | no | no | 0.031 | mg/kg-dw | 0.028 | NA | NA
OU 2 | 658 | Upper Lacustrine CSM Unit | 2005 Phase 1 Sediment Sampling | RM658X2 | 5164422,J4FF2,MJ4FF2 | NA | nm | 0.504 | 0.108 | no | total DDE, 0 DL | 0.00120 | mg/kg | no | no | 0.031 | mg/kg-dw | 0.039 | NA | NA
OU 2 | 661.2 | Upper Lacustrine CSM Unit | 2005 Phase 1 Sediment Sampling | RM661A1(X1) | 5164483,J4FM3,MJ4FM3 | NA | nm | 0.136 | 0.0956 | yes | total DDE, 0 DL | 0.000870 | mg/kg | no | no | 0.031 | mg/kg-dw | 0.028 | NA | NA
OU 2 | 661 | Upper Lacustrine CSM Unit | 2005 Phase 1 Sediment Sampling | RM661C1 | 5174444,J4FW5,MJ4FW5 | NA | nm | 0.701 | 0.132 | no | total DDE, 0 DL | 0.00120 | mg/kg | no | no | 0.031 | mg/kg-dw | 0.039 | NA | NA
OU 2 | 661 | Upper Lacustrine CSM Unit | 2005 Phase 1 Sediment Sampling | RM661X2 | 5164427 | NA | nm | 0.698 | 0.122 | no | total DDE, 0 DL | 0.00130 | mg/kg | no | no | 0.031 | mg/kg-dw | 0.042 | NA | NA
OU 2 | 660.9 | Upper Lacustrine CSM Unit | 2005 Phase 1 Sediment Sampling | RM661X3 | 5164428,J4FF8,MJ4FF8 | NA | nm | 0.108 | 0.0892 | yes | total DDE, 0 DL | 0.000690 | mg/kg | no | no | 0.031 | mg/kg-dw | 0.022 | NA | NA
OU 2 | 664 | Upper Lacustrine CSM Unit | 2005 Phase 1 Sediment Sampling | RM664X1 | 5164423,J4FF3,MJ4FF3 | NA | nm | 0.119 | 0.0946 | yes | total DDE, 0 DL | 0.000730 | mg/kg | no | no | 0.031 | mg/kg-dw | 0.024 | NA | NA
OU 2 | 664 | Upper Lacustrine CSM Unit | 2005 Phase 1 Sediment Sampling | RM664X2 | 5164424,J4FF4,MJ4FF4 | NA | nm | 1.39 | 0.128 | no | total DDE, 0 DL | 0.00160 | mg/kg | no | no | 0.031 | mg/kg-dw | 0.052 | NA | NA
OU 2 | 664 | Upper Lacustrine CSM Unit | 2005 Phase 1 Sediment Sampling | RM664X3 | 5164426 | NA | nm | 0.0369 | 0.0779 | yes | total DDE, 0 DL | 0.000680 | mg/kg | no | no | 0.031 | mg/kg-dw | 0.022 | NA | NA
OU 2 | 667 | Upper Lacustrine CSM Unit | 2005 Phase 1 Sediment Sampling | RM667X1 | 5154514,J4FA0,MJ4FA0 | NA | nm | 0.0465 | 0.0775 | yes | total DDE, 0 DL | 0.000690 | mg/kg | no | no | 0.031 | mg/kg-dw | 0.022 | NA | NA
OU 2 | 667 | Upper Lacustrine CSM Unit | 2005 Phase 1 Sediment Sampling | RM667X2 | 5154515,J4FA1,MJ4FA1 | NA | nm | 1.49 | 0.131 | no | total DDE, 0 DL | 0.00190 | mg/kg | no | no | 0.031 | mg/kg-dw | 0.061 | NA | NA
OU 2 | 666.6 | Upper Lacustrine CSM Unit | 2005 Phase 1 Sediment Sampling | RM667X3 | 5154516,J4FA2,MJ4FA2 | NA | nm | 0.274 | 0.0891 | yes | total DDE, 0 DL | 0.000200 | mg/kg | yes | yes | 0.031 | mg/kg-dw | 0.0065 | NA | NA
OU 2 | 670 | Upper Lacustrine CSM Unit | 2005 Phase 1 Sediment Sampling | RM670X1 | 5154493,J4F82,MJ4F82 | NA | nm | 0.132 | 0.0898 | yes | total DDE, 0 DL | 0.000750 | mg/kg | no | no | 0.031 | mg/kg-dw | 0.024 | NA | NA
OU 2 | 670 | Upper Lacustrine CSM Unit | 2005 Phase 1 Sediment Sampling | RM670X2 | 5154498 | NA | nm | 0.973 | 0.132 | no | total DDE, 0 DL | 0.00140 | mg/kg | no | no | 0.031 | mg/kg-dw | 0.045 | NA | NA
OU 2 | 670 | Upper Lacustrine CSM Unit | 2005 Phase 1 Sediment Sampling | RM670X3 | 5154513,J4F99,MJ4F99 | NA | nm | 0.108 | 0.0879 | yes | total DDE, 0 DL | 0.000220 | mg/kg | yes | yes | 0.031 | mg/kg-dw | 0.0071 | NA | NA
OU 2 | 673 | Upper Lacustrine CSM Unit | 2005 Phase 1 Sediment Sampling | RM673B1 | 5154479 | NA | nm | 0.149 | 0.0828 | yes | total DDE, 0 DL | 6.20e-5 | mg/kg | yes | yes | 0.031 | mg/kg-dw | 0.0020 | NA | NA
OU 2 | 673 | Upper Lacustrine CSM Unit | 2005 Phase 1 Sediment Sampling | RM673B2 | 5154480,J4F69,MJ4F69 | NA | nm | 0.368 | 0.103 | no | total DDE, 0 DL | 0.000860 | mg/kg | no | no | 0.031 | mg/kg-dw | 0.028 | NA | NA
OU 2 | 672.9 | Upper Lacustrine CSM Unit | 2005 Phase 1 Sediment Sampling | RM673B3 | 5154481,J4F70,MJ4F70 | NA | nm | 0.466 | 0.109 | no | total DDE, 0 DL | 0.000810 | mg/kg | no | no | 0.031 | mg/kg-dw | 0.026 | NA | NA
OU 2 | 673 | Upper Lacustrine CSM Unit | 2005 Phase 1 Sediment Sampling | RM673X1 | 5154490,J4F79,MJ4F79 | NA | nm | 0.718 | 0.115 | no | total DDE, 0 DL | 0.000790 | mg/kg | no | no | 0.031 | mg/kg-dw | 0.025 | NA | NA
OU 2 | 673 | Upper Lacustrine CSM Unit | 2005 Phase 1 Sediment Sampling | RM673X2 | 5154491,J4F80,MJ4F80 | NA | nm | 1.11 | 0.134 | no | total DDE, 0 DL | 0.00170 | mg/kg | no | no | 0.031 | mg/kg-dw | 0.055 | NA | NA
OU 2 | 673.1 | Upper Lacustrine CSM Unit | 2005 Phase 1 Sediment Sampling | RM673X3 | 5154492,J4F81,MJ4F81 | NA | nm | 0.0800 | 0.0798 | no | total DDE, 0 DL | 0.000740 | mg/kg | no | no | 0.031 | mg/kg-dw | 0.024 | NA | NA
OU 2 | 674.4 | Upper Lacustrine CSM Unit | 2005 Phase 1 Sediment Sampling | RM675B1 | 5154526 | NA | nm | 0.922 | 0.117 | yes | total DDE, 0 DL | 0.000750 | mg/kg | no | no | 0.031 | mg/kg-dw | 0.024 | NA | NA
OU 2 | 674.4 | Upper Lacustrine CSM Unit | 2005 Phase 1 Sediment Sampling | RM675B2 | 5154527,J4FB3,MJ4FB3 | NA | nm | 0.347 | 0.0973 | no | total DDE, 0 DL | 0.000820 | mg/kg | no | no | 0.031 | mg/kg-dw | 0.026 | NA | NA
OU 2 | 674.4 | Upper Lacustrine CSM Unit | 2005 Phase 1 Sediment Sampling | RM675B3 | 5154528,J4FB4,MJ4FB4 | NA | nm | 0.533 | 0.123 | no | total DDE, 0 DL | 0.000970 | mg/kg | no | no | 0.031 | mg/kg-dw | 0.031 | NA | NA
OU 2 | 676.2 | Upper Lacustrine CSM Unit | 2005 Phase 1 Sediment Sampling | RM676A1(X3) | 5164458 | NA | nm | 0.107 | 0.0884 | no | total DDE, 0 DL | 0.00102 | mg/kg | yes | yes | 0.031 | mg/kg-dw | 0.033 | NA | NA
OU 2 | 676 | Upper Lacustrine CSM Unit | 2005 Phase 1 Sediment Sampling | RM676C1 | 5174400,J4FQ1,MJ4FQ1 | NA | nm | 1.01 | 0.546 | no | total DDE, 0 DL | 0.00170 | mg/kg | no | no | 0.031 | mg/kg-dw | 0.055 | NA | NA
OU 2 | 675.2 | Upper Lacustrine CSM Unit | 2005 Phase 1 Sediment Sampling | RM676X1 | 5154482,J4F71,MJ4F71 | NA | nm | 0.0590 | 0.0703 | yes | total DDE, 0 DL | 0.000690 | mg/kg | no | no | 0.031 | mg/kg-dw | 0.022 | NA | NA
OU 2 | 676 | Upper Lacustrine CSM Unit | 2005 Phase 1 Sediment Sampling | RM676X2 | 5154489,J4F78,MJ4F78 | NA | nm | 1.61 | 0.127 | no | total DDE, 0 DL | 0.00170 | mg/kg | no | no | 0.031 | mg/kg-dw | 0.055 | NA | NA
OU 2 | 676.7 | Upper Lacustrine CSM Unit | 2005 Phase 1 Sediment Sampling | RM677A1(X3) | 5164456,J4FJ6,MJ4FJ6 | NA | nm | 0.533 | 0.0919 | no | total DDE, 0 DL | 0.000190 | mg/kg | yes | yes | 0.031 | mg/kg-dw | 0.0061 | NA | NA
OU 2 | 677.1 | Upper Lacustrine CSM Unit | 2005 Phase 1 Sediment Sampling | RM677X1 | 5154463,J4F62,MJ4F62 | NA | nm | 0.0380 | 0.0805 | yes | total DDE, 0 DL | 0.000760 | mg/kg | no | no | 0.031 | mg/kg-dw | 0.025 | NA | NA
OU 2 | 677 | Upper Lacustrine CSM Unit | 2005 Phase 1 Sediment Sampling | RM677X2 | 5154460,J4F59,MJ4F59 | NA | nm | 1.61 | 0.141 | no | total DDE, 0 DL | 0.00160 | mg/kg | no | no | 0.031 | mg/kg-dw | 0.052 | NA | NA
OU 2 | 678.2 | Upper Lacustrine CSM Unit | 2005 Phase 1 Sediment Sampling | RM678A1(X1) | 5164454,J4FJ4,MJ4FJ4 | NA | nm | 0.141 | 0.0880 | yes | total DDE, 0 DL | 0.000880 | mg/kg | yes | yes | 0.031 | mg/kg-dw | 0.028 | NA | NA
OU 2 | 678.1 | Upper Lacustrine CSM Unit | 2005 Phase 1 Sediment Sampling | RM678X2 | 5154454,J4F43,MJ4F43 | NA | nm | 1.64 | 0.146 | no | total DDE, 0 DL | 0.00170 | mg/kg | no | no | 0.031 | mg/kg-dw | 0.055 | NA | NA
OU 2 | 678 | Upper Lacustrine CSM Unit | 2005 Phase 1 Sediment Sampling | RM678X3 | 5154461,J4F60,MJ4F60 | NA | nm | 1.62 | 0.146 | no | total DDE, 0 DL | 0.00190 | mg/kg | no | no | 0.031 | mg/kg-dw | 0.061 | NA | NA
OU 2 | 678 | Upper Lacustrine CSM Unit | 2005 Phase 1 Sediment Sampling | RM678X4 | 5154462,J4F61,MJ4F61 | NA | nm | 1.95 | 0.143 | no | total DDE, 0 DL | 0.00180 | mg/kg | no | no | 0.031 | mg/kg-dw | 0.058 | NA | NA
OU 2 | 678 | Upper Lacustrine CSM Unit | 2005 Phase 1 Sediment Sampling | RM678X5 | 5154455,J4F54,MJ4F54 | NA | nm | 1.67 | 0.140 | no | total DDE, 0 DL | 0.00170 | mg/kg | no | no | 0.031 | mg/kg-dw | 0.055 | NA | NA
OU 2 | 678 | Upper Lacustrine CSM Unit | 2005 Phase 1 Sediment Sampling | RM678X6 | 5154457,J4F56,MJ4F56 | NA | nm | 0.514 | 0.105 | no | total DDE, 0 DL | 0.00110 | mg/kg | no | no | 0.031 | mg/kg-dw | 0.035 | NA | NA
OU 2 | 678 | Upper Lacustrine CSM Unit | 2005 Phase 1 Sediment Sampling | RM678X7 | 5154458,J4F57,MJ4F57 | NA | nm | 0.0526 | 0.0779 | yes | total DDE, 0 DL | 0.000750 | mg/kg | no | no | 0.031 | mg/kg-dw | 0.024 | NA | NA
OU 2 | 679 | Upper Lacustrine CSM Unit | 2005 Phase 1 Sediment Sampling | RM679X1 | 5154442,J4F31,MJ4F31 | NA | nm | 0.314 | 0.0914 | no | total DDE, 0 DL | 0.000870 | mg/kg | no | no | 0.031 | mg/kg-dw | 0.028 | NA | NA
OU 2 | 679 | Upper Lacustrine CSM Unit | 2005 Phase 1 Sediment Sampling | RM679X2 | 5154443,J4F32,MJ4F32 | NA | nm | 1.65 | 0.138 | no | total DDE, 0 DL | 0.00180 | mg/kg | no | no | 0.031 | mg/kg-dw | 0.058 | NA | NA
OU 2 | 679 | Upper Lacustrine CSM Unit | 2005 Phase 1 Sediment Sampling | RM679X3 | 5154449 | NA | nm | 0.128 | 0.0761 | yes | total DDE, 0 DL | 0.000780 | mg/kg | no | no | 0.031 | mg/kg-dw | 0.025 | NA | NA
OU 2 | 679.8 | Upper Lacustrine CSM Unit | 2005 Phase 1 Sediment Sampling | RM680A1(X1) | 5164451 | NA | nm | 0.271 | 0.0937 | yes | total DDE, 0 DL | 0.000890 | mg/kg | no | no | 0.031 | mg/kg-dw | 0.029 | NA | NA
OU 2 | 680 | Upper Lacustrine CSM Unit | 2005 Phase 1 Sediment Sampling | RM680X2 | 5154450,J4F39,MJ4F39 | NA | nm | 1.63 | 0.142 | no | total DDE, 0 DL | 0.00180 | mg/kg | no | no | 0.031 | mg/kg-dw | 0.058 | NA | NA
OU 2 | 680.2 | Upper Lacustrine CSM Unit | 2005 Phase 1 Sediment Sampling | RM681X1 | 5154451,J4F40,MJ4F40 | NA | nm | 0.0493 | 0.0763 | yes | total DDE, 0 DL | 0.000700 | mg/kg | no | no | 0.031 | mg/kg-dw | 0.023 | NA | NA
OU 2 | 682.3 | Upper Lacustrine CSM Unit | 2005 Phase 1 Sediment Sampling | RM683X1 | 5154419,J4F09,MJ4F09 | NA | nm | 0.181 | 0.0855 | yes | total DDE, 0 DL | 0.000920 | mg/kg | no | no | 0.031 | mg/kg-dw | 0.030 | NA | NA
OU 2 | 682.4 | Upper Lacustrine CSM Unit | 2005 Phase 1 Sediment Sampling | RM683X2 | 5154420,J4F10,MJ4F10 | NA | nm | 1.67 | 0.140 | no | total DDE, 0 DL | 0.00200 | mg/kg | no | no | 0.031 | mg/kg-dw | 0.065 | NA | NA
OU 2 | 682.4 | Upper Lacustrine CSM Unit | 2005 Phase 1 Sediment Sampling | RM683X3 | 5154421,J4F11,MJ4F11 | NA | nm | 0.168 | 0.0826 | no | total DDE, 0 DL | 0.000860 | mg/kg | no | no | 0.031 | mg/kg-dw | 0.028 | NA | NA
OU 2 | 684 | Upper Lacustrine CSM Unit | 2005 Phase 1 Sediment Sampling | RM685R1 | 5164496,J4FN6,MJ4FN6 | NA | nm | 3.18 | 0.0926 | yes | total DDE, 0 DL | 0.00140 | mg/kg | no | no | 0.031 | mg/kg-dw | 0.045 | NA | NA
OU 2 | 685.5 | Upper Lacustrine CSM Unit | 2005 Phase 1 Sediment Sampling | RM686A1(X3) | 5164439,J4FG9,MJ4FG9 | NA | nm | 0.0644 | 0.0800 | yes | total DDE, 0 DL | 0.000810 | mg/kg | no | no | 0.031 | mg/kg-dw | 0.026 | NA | NA
OU 2 | 684.9 | Upper Lacustrine CSM Unit | 2005 Phase 1 Sediment Sampling | RM686R1 | 5164489,J4FM9,MJ4FM9 | NA | nm | 1.52 | 0.0704 | yes | total DDE, 0 DL | 0.00140 | mg/kg | no | no | 0.031 | mg/kg-dw | 0.045 | NA | NA
OU 2 | 685.4 | Upper Lacustrine CSM Unit | 2005 Phase 1 Sediment Sampling | RM686X1 | 5154417,J4F07,MJ4F07 | NA | nm | 0.0376 | 0.0804 | yes | total DDE, 0 DL | 0.000710 | mg/kg | no | no | 0.031 | mg/kg-dw | 0.023 | NA | NA
OU 2 | 685.4 | Upper Lacustrine CSM Unit | 2005 Phase 1 Sediment Sampling | RM686X2 | 5154418,J4F08,MJ4F08 | NA | nm | 1.38 | 0.140 | no | total DDE, 0 DL | 0.00160 | mg/kg | no | no | 0.031 | mg/kg-dw | 0.052 | NA | NA
OU 2 | 686.1 | Upper Lacustrine CSM Unit | 2005 Phase 1 Sediment Sampling | RM687A1 | 5164440,J4FH0,MJ4FH0 | NA | nm | 1.67 | 0.122 | no | total DDE, 0 DL | 0.00520 | mg/kg | yes | no | 0.031 | mg/kg-dw | 0.17 | NA | NA
OU 2 | 688.9 | Upper Lacustrine CSM Unit | 2005 Phase 1 Sediment Sampling | RM689A1(X3) | 5164441,J4FH1,MJ4FH1 | NA | nm | 0.387 | 0.0893 | no | total DDE, 0 DL | 0.000950 | mg/kg | no | no | 0.031 | mg/kg-dw | 0.031 | NA | NA
OU 2 | 689 | Upper Lacustrine CSM Unit | 2005 Phase 1 Sediment Sampling | RM689X1 | 5154415,J4EZ8,MJ4EZ8 | NA | nm | 0.0632 | 0.0752 | yes | total DDE, 0 DL | 0.000730 | mg/kg | no | no | 0.031 | mg/kg-dw | 0.024 | NA | NA
OU 2 | 689 | Upper Lacustrine CSM Unit | 2005 Phase 1 Sediment Sampling | RM689X2 | 5154416,J4EZ9,MJ4EZ9 | NA | nm | 1.55 | 0.218 | no | total DDE, 0 DL | 0.00130 | mg/kg | no | no | 0.031 | mg/kg-dw | 0.042 | NA | NA
OU 2 | 690.2 | Upper Lacustrine CSM Unit | 2005 Phase 1 Sediment Sampling | RM690B1 | 5154465,J4F49,MJ4F49 | NA | nm | 0.253 | 0.0976 | yes | total DDE, 0 DL | 0.000700 | mg/kg | no | no | 0.031 | mg/kg-dw | 0.023 | NA | NA
OU 2 | 690.1 | Upper Lacustrine CSM Unit | 2005 Phase 1 Sediment Sampling | RM690B2 | 5154466,J4F50,MJ4F50 | NA | nm | 0.236 | 0.0909 | yes | total DDE, 0 DL | 0.000720 | mg/kg | no | no | 0.031 | mg/kg-dw | 0.023 | NA | NA
OU 2 | 690.2 | Upper Lacustrine CSM Unit | 2005 Phase 1 Sediment Sampling | RM690B3 | 5154467,J4F51,MJ4F51 | NA | nm | 0.370 | 0.0988 | yes | total DDE, 0 DL | 0.000830 | mg/kg | no | no | 0.031 | mg/kg-dw | 0.027 | NA | NA
OU 2 | 694.4 | Upper Lacustrine CSM Unit | 2005 Phase 1 Sediment Sampling | RM692A1(X1) | 5164438 | NA | nm | 0.0372 | 0.0748 | yes | total DDE, 0 DL | 0.000810 | mg/kg | no | no | 0.031 | mg/kg-dw | 0.026 | NA | NA
OU 2 | 693 | Upper Lacustrine CSM Unit | 2005 Phase 1 Sediment Sampling | RM692C1 | 5164490,J4FN0,MJ4FN0 | NA | nm | 3.22 | 0.789 | no | total DDE, 0 DL | 0.00160 | mg/kg | no | no | 0.031 | mg/kg-dw | 0.052 | NA | NA
OU 2 | 693 | Upper Lacustrine CSM Unit | 2005 Phase 1 Sediment Sampling | RM692X2 | 5144455 | NA | nm | 2.78 | 0.139 | no | total DDE, 0 DL | 0.00160 | mg/kg | no | no | 0.031 | mg/kg-dw | 0.052 | NA | NA
OU 2 | 693.1 | Upper Lacustrine CSM Unit | 2005 Phase 1 Sediment Sampling | RM693X1 | 5154453,J4F42,MJ4F42 | NA | nm | 0.0464 | 0.0776 | yes | total DDE, 0 DL | 0.000710 | mg/kg | no | no | 0.031 | mg/kg-dw | 0.023 | NA | NA
OU 2 | 695.9 | Upper Lacustrine CSM Unit | 2005 Phase 1 Sediment Sampling | RM695X1 | 5144451,J4F02,MJ4F02 | NA | nm | 0.0931 | 0.0829 | no | total DDE, 0 DL | 0.000840 | mg/kg | no | no | 0.031 | mg/kg-dw | 0.027 | NA | NA
OU 2 | 696 | Upper Lacustrine CSM Unit | 2005 Phase 1 Sediment Sampling | RM695X2 | 5144452,J4F03,MJ4F03 | NA | nm | 2.64 | 0.133 | no | total DDE, 0 DL | 0.00140 | mg/kg | no | no | 0.031 | mg/kg-dw | 0.045 | NA | NA
OU 2 | 696.1 | Upper Lacustrine CSM Unit | 2005 Phase 1 Sediment Sampling | RM695X3 | 5144453,J4F04,MJ4F04 | NA | nm | 0.0490 | 0.0870 | yes | total DDE, 0 DL | 0.000700 | mg/kg | no | no | 0.031 | mg/kg-dw | 0.023 | NA | NA
OU 2 | 697.9 | Upper Lacustrine CSM Unit | 2005 Phase 1 Sediment Sampling | RM697B1 | 5154471,J4F44,MJ4F44 | NA | nm | 0.143 | 0.0861 | yes | total DDE, 0 DL | 0.000700 | mg/kg | no | no | 0.031 | mg/kg-dw | 0.023 | NA | NA
OU 2 | 697.8 | Upper Lacustrine CSM Unit | 2005 Phase 1 Sediment Sampling | RM697B2 | 5154472,J4F45,MJ4F45 | NA | nm | 0.0725 | 0.129 | yes | total DDE, 0 DL | 0.000890 | mg/kg | no | no | 0.031 | mg/kg-dw | 0.029 | NA | NA
OU 2 | 697.7 | Upper Lacustrine CSM Unit | 2005 Phase 1 Sediment Sampling | RM697B3 | 5154474 | NA | nm | 2.26 | 0.142 | no | total DDE, 0 DL | 0.00110 | mg/kg | no | no | 0.031 | mg/kg-dw | 0.035 | NA | NA
OU 2 | 699.1 | Upper Lacustrine CSM Unit | 2005 Phase 1 Sediment Sampling | RM698A1(X1) | 5164434,J4FG4,MJ4FG4 | NA | nm | 2.17 | 0.317 | no | total DDE, 0 DL | 0.00130 | mg/kg | no | no | 0.031 | mg/kg-dw | 0.042 | NA | NA
OU 2 | 699 | Upper Lacustrine CSM Unit | 2005 Phase 1 Sediment Sampling | RM698X2 | 5144449,J4F00,MJ4F00 | NA | nm | 2.41 | 0.135 | no | total DDE, 0 DL | 0.00140 | mg/kg | no | no | 0.031 | mg/kg-dw | 0.045 | NA | NA
OU 2 | 699 | Upper Lacustrine CSM Unit | 2005 Phase 1 Sediment Sampling | RM698X3 | 5144450,J4F01,MJ4F01 | NA | nm | 0.100 | 0.0599 | yes | total DDE, 0 DL | 0.000880 | mg/kg | no | no | 0.031 | mg/kg-dw | 0.028 | NA | NA
OU 2 | 699.8 | Upper Lacustrine CSM Unit | 2005 Phase 1 Sediment Sampling | RM699T1 | 5144428,J4EY1,MJ4EY1 | NA | nm | 2.74 | 0.111 | no | total DDE, 0 DL | 0.00170 | mg/kg | no | no | 0.031 | mg/kg-dw | 0.055 | NA | NA
OU 2 | 686.2 | Upper Lacustrine CSM Unit | 2009–2011 Beach Sediment Study | CR-BC | CR-BC1 | NA | 7.20 | 0.261 | nm | nm | total DDE, 1/2 DL | 0.000160 | mg/kg | no | yes | 0.031 | mg/kg-dw | 0.0052 | NA | NA
OU 2 | 671.8 | Upper Lacustrine CSM Unit | 2009–2011 Beach Sediment Study | CR-AA | CR-AA1 | NA | 7.44 | 0.114 | nm | nm | total DDE, 1/2 DL | 0.000710 | mg/kg | no | no | 0.031 | mg/kg-dw | 0.023 | NA | NA
OU 2 | 694.6 | Upper Lacustrine CSM Unit | 2009–2011 Beach Sediment Study | CR-BB | CR-BB1 | NA | 7.91 | 0.0610 | nm | nm | total DDE, 1/2 DL | 0.000160 | mg/kg | no | no | 0.031 | mg/kg-dw | 0.0052 | NA | NA
OU 2 | 699.1 | Upper Lacustrine CSM Unit | 2009–2011 Beach Sediment Study | CR-CF | CR-CF1 | NA | 7.80 | 1.01 | nm | nm | total DDE, 1/2 DL | 0.000160 | mg/kg | no | no | 0.031 | mg/kg-dw | 0.0052 | NA | NA
OU 2 | 699.9 | Upper Lacustrine CSM Unit | 2009–2011 Beach Sediment Study | CR-CR | CR-CR1 | NA | 7.85 | 0.120 | nm | nm | total DDE, 1/2 DL | 0.000160 | mg/kg | no | no | 0.031 | mg/kg-dw | 0.0052 | NA | NA
OU 2 | 661.5 | Upper Lacustrine CSM Unit | 2009–2011 Beach Sediment Study | CR-HT | CR-HT1 | NA | 7.93 | 0.425 | nm | nm | total DDE, 1/2 DL | 0.000610 | mg/kg | no | no | 0.031 | mg/kg-dw | 0.020 | NA | NA
OU 2 | 699.9 | Upper Lacustrine CSM Unit | 2009–2011 Beach Sediment Study | CR-LY | CR-LY1 | NA | 7.15 | 0.994 | nm | nm | total DDE, 1/2 DL | 0.000160 | mg/kg | no | no | 0.031 | mg/kg-dw | 0.0052 | NA | NA
OU 2 | 661.4 | Upper Lacustrine CSM Unit | 2009–2011 Beach Sediment Study | CR-NZ | CR-NZ1 | NA | 8.29 | 0.0430 | nm | nm | total DDE, 1/2 DL | 0.000160 | mg/kg | no | no | 0.031 | mg/kg-dw | 0.0052 | NA | NA
OU 2 | 657.8 | Upper Lacustrine CSM Unit | 2005 Phase 1 Sediment Sampling | RM658A1(X3) | 5164484 | NA | nm | 0.250 | 0.0969 | no | total DDE, 1/2 DL | 0.000900 | mg/kg | no | no | 0.031 | mg/kg-dw | 0.029 | NA | NA
OU 2 | 658 | Upper Lacustrine CSM Unit | 2005 Phase 1 Sediment Sampling | RM658X1 | 5164421,J4FF1,MJ4FF1 | NA | nm | 0.127 | 0.0882 | no | total DDE, 1/2 DL | 0.000870 | mg/kg | no | no | 0.031 | mg/kg-dw | 0.028 | NA | NA
OU 2 | 658 | Upper Lacustrine CSM Unit | 2005 Phase 1 Sediment Sampling | RM658X2 | 5164422,J4FF2,MJ4FF2 | NA | nm | 0.504 | 0.108 | no | total DDE, 1/2 DL | 0.00120 | mg/kg | no | no | 0.031 | mg/kg-dw | 0.039 | NA | NA
OU 2 | 661.2 | Upper Lacustrine CSM Unit | 2005 Phase 1 Sediment Sampling | RM661A1(X1) | 5164483,J4FM3,MJ4FM3 | NA | nm | 0.136 | 0.0956 | yes | total DDE, 1/2 DL | 0.000870 | mg/kg | no | no | 0.031 | mg/kg-dw | 0.028 | NA | NA
OU 2 | 661 | Upper Lacustrine CSM Unit | 2005 Phase 1 Sediment Sampling | RM661C1 | 5174444,J4FW5,MJ4FW5 | NA | nm | 0.701 | 0.132 | no | total DDE, 1/2 DL | 0.00120 | mg/kg | no | no | 0.031 | mg/kg-dw | 0.039 | NA | NA
OU 2 | 661 | Upper Lacustrine CSM Unit | 2005 Phase 1 Sediment Sampling | RM661X2 | 5164427 | NA | nm | 0.698 | 0.122 | no | total DDE, 1/2 DL | 0.00130 | mg/kg | no | no | 0.031 | mg/kg-dw | 0.042 | NA | NA
OU 2 | 660.9 | Upper Lacustrine CSM Unit | 2005 Phase 1 Sediment Sampling | RM661X3 | 5164428,J4FF8,MJ4FF8 | NA | nm | 0.108 | 0.0892 | yes | total DDE, 1/2 DL | 0.000690 | mg/kg | no | no | 0.031 | mg/kg-dw | 0.022 | NA | NA
OU 2 | 664 | Upper Lacustrine CSM Unit | 2005 Phase 1 Sediment Sampling | RM664X1 | 5164423,J4FF3,MJ4FF3 | NA | nm | 0.119 | 0.0946 | yes | total DDE, 1/2 DL | 0.000730 | mg/kg | no | no | 0.031 | mg/kg-dw | 0.024 | NA | NA
OU 2 | 664 | Upper Lacustrine CSM Unit | 2005 Phase 1 Sediment Sampling | RM664X2 | 5164424,J4FF4,MJ4FF4 | NA | nm | 1.39 | 0.128 | no | total DDE, 1/2 DL | 0.00160 | mg/kg | no | no | 0.031 | mg/kg-dw | 0.052 | NA | NA
OU 2 | 664 | Upper Lacustrine CSM Unit | 2005 Phase 1 Sediment Sampling | RM664X3 | 5164426 | NA | nm | 0.0369 | 0.0779 | yes | total DDE, 1/2 DL | 0.000680 | mg/kg | no | no | 0.031 | mg/kg-dw | 0.022 | NA | NA
OU 2 | 667 | Upper Lacustrine CSM Unit | 2005 Phase 1 Sediment Sampling | RM667X1 | 5154514,J4FA0,MJ4FA0 | NA | nm | 0.0465 | 0.0775 | yes | total DDE, 1/2 DL | 0.000690 | mg/kg | no | no | 0.031 | mg/kg-dw | 0.022 | NA | NA
OU 2 | 667 | Upper Lacustrine CSM Unit | 2005 Phase 1 Sediment Sampling | RM667X2 | 5154515,J4FA1,MJ4FA1 | NA | nm | 1.49 | 0.131 | no | total DDE, 1/2 DL | 0.00190 | mg/kg | no | no | 0.031 | mg/kg-dw | 0.061 | NA | NA
OU 2 | 666.6 | Upper Lacustrine CSM Unit | 2005 Phase 1 Sediment Sampling | RM667X3 | 5154516,J4FA2,MJ4FA2 | NA | nm | 0.274 | 0.0891 | yes | total DDE, 1/2 DL | 0.000575 | mg/kg | yes | yes | 0.031 | mg/kg-dw | 0.019 | NA | NA
OU 2 | 670 | Upper Lacustrine CSM Unit | 2005 Phase 1 Sediment Sampling | RM670X1 | 5154493,J4F82,MJ4F82 | NA | nm | 0.132 | 0.0898 | yes | total DDE, 1/2 DL | 0.000750 | mg/kg | no | no | 0.031 | mg/kg-dw | 0.024 | NA | NA
OU 2 | 670 | Upper Lacustrine CSM Unit | 2005 Phase 1 Sediment Sampling | RM670X2 | 5154498 | NA | nm | 0.973 | 0.132 | no | total DDE, 1/2 DL | 0.00140 | mg/kg | no | no | 0.031 | mg/kg-dw | 0.045 | NA | NA
OU 2 | 670 | Upper Lacustrine CSM Unit | 2005 Phase 1 Sediment Sampling | RM670X3 | 5154513,J4F99,MJ4F99 | NA | nm | 0.108 | 0.0879 | yes | total DDE, 1/2 DL | 0.000590 | mg/kg | yes | yes | 0.031 | mg/kg-dw | 0.019 | NA | NA
OU 2 | 673 | Upper Lacustrine CSM Unit | 2005 Phase 1 Sediment Sampling | RM673B1 | 5154479 | NA | nm | 0.149 | 0.0828 | yes | total DDE, 1/2 DL | 0.000457 | mg/kg | yes | yes | 0.031 | mg/kg-dw | 0.015 | NA | NA
OU 2 | 673 | Upper Lacustrine CSM Unit | 2005 Phase 1 Sediment Sampling | RM673B2 | 5154480,J4F69,MJ4F69 | NA | nm | 0.368 | 0.103 | no | total DDE, 1/2 DL | 0.000860 | mg/kg | no | no | 0.031 | mg/kg-dw | 0.028 | NA | NA
OU 2 | 672.9 | Upper Lacustrine CSM Unit | 2005 Phase 1 Sediment Sampling | RM673B3 | 5154481,J4F70,MJ4F70 | NA | nm | 0.466 | 0.109 | no | total DDE, 1/2 DL | 0.000810 | mg/kg | no | no | 0.031 | mg/kg-dw | 0.026 | NA | NA
OU 2 | 673 | Upper Lacustrine CSM Unit | 2005 Phase 1 Sediment Sampling | RM673X1 | 5154490,J4F79,MJ4F79 | NA | nm | 0.718 | 0.115 | no | total DDE, 1/2 DL | 0.000790 | mg/kg | no | no | 0.031 | mg/kg-dw | 0.025 | NA | NA
OU 2 | 673 | Upper Lacustrine CSM Unit | 2005 Phase 1 Sediment Sampling | RM673X2 | 5154491,J4F80,MJ4F80 | NA | nm | 1.11 | 0.134 | no | total DDE, 1/2 DL | 0.00170 | mg/kg | no | no | 0.031 | mg/kg-dw | 0.055 | NA | NA
OU 2 | 673.1 | Upper Lacustrine CSM Unit | 2005 Phase 1 Sediment Sampling | RM673X3 | 5154492,J4F81,MJ4F81 | NA | nm | 0.0800 | 0.0798 | no | total DDE, 1/2 DL | 0.000740 | mg/kg | no | no | 0.031 | mg/kg-dw | 0.024 | NA | NA
OU 2 | 674.4 | Upper Lacustrine CSM Unit | 2005 Phase 1 Sediment Sampling | RM675B1 | 5154526 | NA | nm | 0.922 | 0.117 | yes | total DDE, 1/2 DL | 0.000750 | mg/kg | no | no | 0.031 | mg/kg-dw | 0.024 | NA | NA
OU 2 | 674.4 | Upper Lacustrine CSM Unit | 2005 Phase 1 Sediment Sampling | RM675B2 | 5154527,J4FB3,MJ4FB3 | NA | nm | 0.347 | 0.0973 | no | total DDE, 1/2 DL | 0.000820 | mg/kg | no | no | 0.031 | mg/kg-dw | 0.026 | NA | NA
OU 2 | 674.4 | Upper Lacustrine CSM Unit | 2005 Phase 1 Sediment Sampling | RM675B3 | 5154528,J4FB4,MJ4FB4 | NA | nm | 0.533 | 0.123 | no | total DDE, 1/2 DL | 0.000970 | mg/kg | no | no | 0.031 | mg/kg-dw | 0.031 | NA | NA
OU 2 | 676.2 | Upper Lacustrine CSM Unit | 2005 Phase 1 Sediment Sampling | RM676A1(X3) | 5164458 | NA | nm | 0.107 | 0.0884 | no | total DDE, 1/2 DL | 0.00102 | mg/kg | yes | yes | 0.031 | mg/kg-dw | 0.033 | NA | NA
OU 2 | 676 | Upper Lacustrine CSM Unit | 2005 Phase 1 Sediment Sampling | RM676C1 | 5174400,J4FQ1,MJ4FQ1 | NA | nm | 1.01 | 0.546 | no | total DDE, 1/2 DL | 0.00170 | mg/kg | no | no | 0.031 | mg/kg-dw | 0.055 | NA | NA
OU 2 | 675.2 | Upper Lacustrine CSM Unit | 2005 Phase 1 Sediment Sampling | RM676X1 | 5154482,J4F71,MJ4F71 | NA | nm | 0.0590 | 0.0703 | yes | total DDE, 1/2 DL | 0.000690 | mg/kg | no | no | 0.031 | mg/kg-dw | 0.022 | NA | NA
OU 2 | 676 | Upper Lacustrine CSM Unit | 2005 Phase 1 Sediment Sampling | RM676X2 | 5154489,J4F78,MJ4F78 | NA | nm | 1.61 | 0.127 | no | total DDE, 1/2 DL | 0.00170 | mg/kg | no | no | 0.031 | mg/kg-dw | 0.055 | NA | NA
OU 2 | 676.7 | Upper Lacustrine CSM Unit | 2005 Phase 1 Sediment Sampling | RM677A1(X3) | 5164456,J4FJ6,MJ4FJ6 | NA | nm | 0.533 | 0.0919 | no | total DDE, 1/2 DL | 0.000690 | mg/kg | yes | yes | 0.031 | mg/kg-dw | 0.022 | NA | NA
OU 2 | 677.1 | Upper Lacustrine CSM Unit | 2005 Phase 1 Sediment Sampling | RM677X1 | 5154463,J4F62,MJ4F62 | NA | nm | 0.0380 | 0.0805 | yes | total DDE, 1/2 DL | 0.000760 | mg/kg | no | no | 0.031 | mg/kg-dw | 0.025 | NA | NA
OU 2 | 677 | Upper Lacustrine CSM Unit | 2005 Phase 1 Sediment Sampling | RM677X2 | 5154460,J4F59,MJ4F59 | NA | nm | 1.61 | 0.141 | no | total DDE, 1/2 DL | 0.00160 | mg/kg | no | no | 0.031 | mg/kg-dw | 0.052 | NA | NA
OU 2 | 678.2 | Upper Lacustrine CSM Unit | 2005 Phase 1 Sediment Sampling | RM678A1(X1) | 5164454,J4FJ4,MJ4FJ4 | NA | nm | 0.141 | 0.0880 | yes | total DDE, 1/2 DL | 0.00130 | mg/kg | yes | yes | 0.031 | mg/kg-dw | 0.042 | NA | NA
OU 2 | 678.1 | Upper Lacustrine CSM Unit | 2005 Phase 1 Sediment Sampling | RM678X2 | 5154454,J4F43,MJ4F43 | NA | nm | 1.64 | 0.146 | no | total DDE, 1/2 DL | 0.00170 | mg/kg | no | no | 0.031 | mg/kg-dw | 0.055 | NA | NA
OU 2 | 678 | Upper Lacustrine CSM Unit | 2005 Phase 1 Sediment Sampling | RM678X3 | 5154461,J4F60,MJ4F60 | NA | nm | 1.62 | 0.146 | no | total DDE, 1/2 DL | 0.00190 | mg/kg | no | no | 0.031 | mg/kg-dw | 0.061 | NA | NA
OU 2 | 678 | Upper Lacustrine CSM Unit | 2005 Phase 1 Sediment Sampling | RM678X4 | 5154462,J4F61,MJ4F61 | NA | nm | 1.95 | 0.143 | no | total DDE, 1/2 DL | 0.00180 | mg/kg | no | no | 0.031 | mg/kg-dw | 0.058 | NA | NA
OU 2 | 678 | Upper Lacustrine CSM Unit | 2005 Phase 1 Sediment Sampling | RM678X5 | 5154455,J4F54,MJ4F54 | NA | nm | 1.67 | 0.140 | no | total DDE, 1/2 DL | 0.00170 | mg/kg | no | no | 0.031 | mg/kg-dw | 0.055 | NA | NA
OU 2 | 678 | Upper Lacustrine CSM Unit | 2005 Phase 1 Sediment Sampling | RM678X6 | 5154457,J4F56,MJ4F56 | NA | nm | 0.514 | 0.105 | no | total DDE, 1/2 DL | 0.00110 | mg/kg | no | no | 0.031 | mg/kg-dw | 0.035 | NA | NA
OU 2 | 678 | Upper Lacustrine CSM Unit | 2005 Phase 1 Sediment Sampling | RM678X7 | 5154458,J4F57,MJ4F57 | NA | nm | 0.0526 | 0.0779 | yes | total DDE, 1/2 DL | 0.000750 | mg/kg | no | no | 0.031 | mg/kg-dw | 0.024 | NA | NA
OU 2 | 679 | Upper Lacustrine CSM Unit | 2005 Phase 1 Sediment Sampling | RM679X1 | 5154442,J4F31,MJ4F31 | NA | nm | 0.314 | 0.0914 | no | total DDE, 1/2 DL | 0.000870 | mg/kg | no | no | 0.031 | mg/kg-dw | 0.028 | NA | NA
OU 2 | 679 | Upper Lacustrine CSM Unit | 2005 Phase 1 Sediment Sampling | RM679X2 | 5154443,J4F32,MJ4F32 | NA | nm | 1.65 | 0.138 | no | total DDE, 1/2 DL | 0.00180 | mg/kg | no | no | 0.031 | mg/kg-dw | 0.058 | NA | NA
OU 2 | 679 | Upper Lacustrine CSM Unit | 2005 Phase 1 Sediment Sampling | RM679X3 | 5154449 | NA | nm | 0.128 | 0.0761 | yes | total DDE, 1/2 DL | 0.000780 | mg/kg | no | no | 0.031 | mg/kg-dw | 0.025 | NA | NA
OU 2 | 679.8 | Upper Lacustrine CSM Unit | 2005 Phase 1 Sediment Sampling | RM680A1(X1) | 5164451 | NA | nm | 0.271 | 0.0937 | yes | total DDE, 1/2 DL | 0.000890 | mg/kg | no | no | 0.031 | mg/kg-dw | 0.029 | NA | NA
OU 2 | 680 | Upper Lacustrine CSM Unit | 2005 Phase 1 Sediment Sampling | RM680X2 | 5154450,J4F39,MJ4F39 | NA | nm | 1.63 | 0.142 | no | total DDE, 1/2 DL | 0.00180 | mg/kg | no | no | 0.031 | mg/kg-dw | 0.058 | NA | NA
OU 2 | 680.2 | Upper Lacustrine CSM Unit | 2005 Phase 1 Sediment Sampling | RM681X1 | 5154451,J4F40,MJ4F40 | NA | nm | 0.0493 | 0.0763 | yes | total DDE, 1/2 DL | 0.000700 | mg/kg | no | no | 0.031 | mg/kg-dw | 0.023 | NA | NA
OU 2 | 682.3 | Upper Lacustrine CSM Unit | 2005 Phase 1 Sediment Sampling | RM683X1 | 5154419,J4F09,MJ4F09 | NA | nm | 0.181 | 0.0855 | yes | total DDE, 1/2 DL | 0.000920 | mg/kg | no | no | 0.031 | mg/kg-dw | 0.030 | NA | NA
OU 2 | 682.4 | Upper Lacustrine CSM Unit | 2005 Phase 1 Sediment Sampling | RM683X2 | 5154420,J4F10,MJ4F10 | NA | nm | 1.67 | 0.140 | no | total DDE, 1/2 DL | 0.00200 | mg/kg | no | no | 0.031 | mg/kg-dw | 0.065 | NA | NA
OU 2 | 682.4 | Upper Lacustrine CSM Unit | 2005 Phase 1 Sediment Sampling | RM683X3 | 5154421,J4F11,MJ4F11 | NA | nm | 0.168 | 0.0826 | no | total DDE, 1/2 DL | 0.000860 | mg/kg | no | no | 0.031 | mg/kg-dw | 0.028 | NA | NA
OU 2 | 684 | Upper Lacustrine CSM Unit | 2005 Phase 1 Sediment Sampling | RM685R1 | 5164496,J4FN6,MJ4FN6 | NA | nm | 3.18 | 0.0926 | yes | total DDE, 1/2 DL | 0.00140 | mg/kg | no | no | 0.031 | mg/kg-dw | 0.045 | NA | NA
OU 2 | 685.5 | Upper Lacustrine CSM Unit | 2005 Phase 1 Sediment Sampling | RM686A1(X3) | 5164439,J4FG9,MJ4FG9 | NA | nm | 0.0644 | 0.0800 | yes | total DDE, 1/2 DL | 0.000810 | mg/kg | no | no | 0.031 | mg/kg-dw | 0.026 | NA | NA
OU 2 | 684.9 | Upper Lacustrine CSM Unit | 2005 Phase 1 Sediment Sampling | RM686R1 | 5164489,J4FM9,MJ4FM9 | NA | nm | 1.52 | 0.0704 | yes | total DDE, 1/2 DL | 0.00140 | mg/kg | no | no | 0.031 | mg/kg-dw | 0.045 | NA | NA
OU 2 | 685.4 | Upper Lacustrine CSM Unit | 2005 Phase 1 Sediment Sampling | RM686X1 | 5154417,J4F07,MJ4F07 | NA | nm | 0.0376 | 0.0804 | yes | total DDE, 1/2 DL | 0.000710 | mg/kg | no | no | 0.031 | mg/kg-dw | 0.023 | NA | NA
OU 2 | 685.4 | Upper Lacustrine CSM Unit | 2005 Phase 1 Sediment Sampling | RM686X2 | 5154418,J4F08,MJ4F08 | NA | nm | 1.38 | 0.140 | no | total DDE, 1/2 DL | 0.00160 | mg/kg | no | no | 0.031 | mg/kg-dw | 0.052 | NA | NA
OU 2 | 686.1 | Upper Lacustrine CSM Unit | 2005 Phase 1 Sediment Sampling | RM687A1 | 5164440,J4FH0,MJ4FH0 | NA | nm | 1.67 | 0.122 | no | total DDE, 1/2 DL | 0.00570 | mg/kg | yes | no | 0.031 | mg/kg-dw | 0.18 | NA | NA
OU 2 | 688.9 | Upper Lacustrine CSM Unit | 2005 Phase 1 Sediment Sampling | RM689A1(X3) | 5164441,J4FH1,MJ4FH1 | NA | nm | 0.387 | 0.0893 | no | total DDE, 1/2 DL | 0.000950 | mg/kg | no | no | 0.031 | mg/kg-dw | 0.031 | NA | NA
OU 2 | 689 | Upper Lacustrine CSM Unit | 2005 Phase 1 Sediment Sampling | RM689X1 | 5154415,J4EZ8,MJ4EZ8 | NA | nm | 0.0632 | 0.0752 | yes | total DDE, 1/2 DL | 0.000730 | mg/kg | no | no | 0.031 | mg/kg-dw | 0.024 | NA | NA
OU 2 | 689 | Upper Lacustrine CSM Unit | 2005 Phase 1 Sediment Sampling | RM689X2 | 5154416,J4EZ9,MJ4EZ9 | NA | nm | 1.55 | 0.218 | no | total DDE, 1/2 DL | 0.00130 | mg/kg | no | no | 0.031 | mg/kg-dw | 0.042 | NA | NA
OU 2 | 690.2 | Upper Lacustrine CSM Unit | 2005 Phase 1 Sediment Sampling | RM690B1 | 5154465,J4F49,MJ4F49 | NA | nm | 0.253 | 0.0976 | yes | total DDE, 1/2 DL | 0.000700 | mg/kg | no | no | 0.031 | mg/kg-dw | 0.023 | NA | NA
OU 2 | 690.1 | Upper Lacustrine CSM Unit | 2005 Phase 1 Sediment Sampling | RM690B2 | 5154466,J4F50,MJ4F50 | NA | nm | 0.236 | 0.0909 | yes | total DDE, 1/2 DL | 0.000720 | mg/kg | no | no | 0.031 | mg/kg-dw | 0.023 | NA | NA
OU 2 | 690.2 | Upper Lacustrine CSM Unit | 2005 Phase 1 Sediment Sampling | RM690B3 | 5154467,J4F51,MJ4F51 | NA | nm | 0.370 | 0.0988 | yes | total DDE, 1/2 DL | 0.000830 | mg/kg | no | no | 0.031 | mg/kg-dw | 0.027 | NA | NA
OU 2 | 694.4 | Upper Lacustrine CSM Unit | 2005 Phase 1 Sediment Sampling | RM692A1(X1) | 5164438 | NA | nm | 0.0372 | 0.0748 | yes | total DDE, 1/2 DL | 0.000810 | mg/kg | no | no | 0.031 | mg/kg-dw | 0.026 | NA | NA
OU 2 | 693 | Upper Lacustrine CSM Unit | 2005 Phase 1 Sediment Sampling | RM692C1 | 5164490,J4FN0,MJ4FN0 | NA | nm | 3.22 | 0.789 | no | total DDE, 1/2 DL | 0.00160 | mg/kg | no | no | 0.031 | mg/kg-dw | 0.052 | NA | NA
OU 2 | 693 | Upper Lacustrine CSM Unit | 2005 Phase 1 Sediment Sampling | RM692X2 | 5144455 | NA | nm | 2.78 | 0.139 | no | total DDE, 1/2 DL | 0.00160 | mg/kg | no | no | 0.031 | mg/kg-dw | 0.052 | NA | NA
OU 2 | 693.1 | Upper Lacustrine CSM Unit | 2005 Phase 1 Sediment Sampling | RM693X1 | 5154453,J4F42,MJ4F42 | NA | nm | 0.0464 | 0.0776 | yes | total DDE, 1/2 DL | 0.000710 | mg/kg | no | no | 0.031 | mg/kg-dw | 0.023 | NA | NA
OU 2 | 695.9 | Upper Lacustrine CSM Unit | 2005 Phase 1 Sediment Sampling | RM695X1 | 5144451,J4F02,MJ4F02 | NA | nm | 0.0931 | 0.0829 | no | total DDE, 1/2 DL | 0.000840 | mg/kg | no | no | 0.031 | mg/kg-dw | 0.027 | NA | NA
OU 2 | 696 | Upper Lacustrine CSM Unit | 2005 Phase 1 Sediment Sampling | RM695X2 | 5144452,J4F03,MJ4F03 | NA | nm | 2.64 | 0.133 | no | total DDE, 1/2 DL | 0.00140 | mg/kg | no | no | 0.031 | mg/kg-dw | 0.045 | NA | NA
OU 2 | 696.1 | Upper Lacustrine CSM Unit | 2005 Phase 1 Sediment Sampling | RM695X3 | 5144453,J4F04,MJ4F04 | NA | nm | 0.0490 | 0.0870 | yes | total DDE, 1/2 DL | 0.000700 | mg/kg | no | no | 0.031 | mg/kg-dw | 0.023 | NA | NA
OU 2 | 697.9 | Upper Lacustrine CSM Unit | 2005 Phase 1 Sediment Sampling | RM697B1 | 5154471,J4F44,MJ4F44 | NA | nm | 0.143 | 0.0861 | yes | total DDE, 1/2 DL | 0.000700 | mg/kg | no | no | 0.031 | mg/kg-dw | 0.023 | NA | NA
OU 2 | 697.8 | Upper Lacustrine CSM Unit | 2005 Phase 1 Sediment Sampling | RM697B2 | 5154472,J4F45,MJ4F45 | NA | nm | 0.0725 | 0.129 | yes | total DDE, 1/2 DL | 0.000890 | mg/kg | no | no | 0.031 | mg/kg-dw | 0.029 | NA | NA
OU 2 | 697.7 | Upper Lacustrine CSM Unit | 2005 Phase 1 Sediment Sampling | RM697B3 | 5154474 | NA | nm | 2.26 | 0.142 | no | total DDE, 1/2 DL | 0.00110 | mg/kg | no | no | 0.031 | mg/kg-dw | 0.035 | NA | NA
OU 2 | 699.1 | Upper Lacustrine CSM Unit | 2005 Phase 1 Sediment Sampling | RM698A1(X1) | 5164434,J4FG4,MJ4FG4 | NA | nm | 2.17 | 0.317 | no | total DDE, 1/2 DL | 0.00130 | mg/kg | no | no | 0.031 | mg/kg-dw | 0.042 | NA | NA
OU 2 | 699 | Upper Lacustrine CSM Unit | 2005 Phase 1 Sediment Sampling | RM698X2 | 5144449,J4F00,MJ4F00 | NA | nm | 2.41 | 0.135 | no | total DDE, 1/2 DL | 0.00140 | mg/kg | no | no | 0.031 | mg/kg-dw | 0.045 | NA | NA
OU 2 | 699 | Upper Lacustrine CSM Unit | 2005 Phase 1 Sediment Sampling | RM698X3 | 5144450,J4F01,MJ4F01 | NA | nm | 0.100 | 0.0599 | yes | total DDE, 1/2 DL | 0.000880 | mg/kg | no | no | 0.031 | mg/kg-dw | 0.028 | NA | NA
OU 2 | 699.8 | Upper Lacustrine CSM Unit | 2005 Phase 1 Sediment Sampling | RM699T1 | 5144428,J4EY1,MJ4EY1 | NA | nm | 2.74 | 0.111 | no | total DDE, 1/2 DL | 0.00170 | mg/kg | no | no | 0.031 | mg/kg-dw | 0.055 | NA | NA
OU 2 | 686.2 | Upper Lacustrine CSM Unit | 2009–2011 Beach Sediment Study | CR-BC | CR-BC1 | NA | 7.20 | 0.261 | nm | nm | total DDT, 0 DL | 0.000170 | mg/kg | no | yes | 0.063 | mg/kg-dw | 0.0027 | NA | NA
OU 2 | 671.8 | Upper Lacustrine CSM Unit | 2009–2011 Beach Sediment Study | CR-AA | CR-AA1 | NA | 7.44 | 0.114 | nm | nm | total DDT, 0 DL | 0.000170 | mg/kg | no | no | 0.063 | mg/kg-dw | 0.0027 | NA | NA
OU 2 | 694.6 | Upper Lacustrine CSM Unit | 2009–2011 Beach Sediment Study | CR-BB | CR-BB1 | NA | 7.91 | 0.0610 | nm | nm | total DDT, 0 DL | 0.000170 | mg/kg | no | no | 0.063 | mg/kg-dw | 0.0027 | NA | NA
OU 2 | 699.1 | Upper Lacustrine CSM Unit | 2009–2011 Beach Sediment Study | CR-CF | CR-CF1 | NA | 7.80 | 1.01 | nm | nm | total DDT, 0 DL | 0.000210 | mg/kg | yes | yes | 0.063 | mg/kg-dw | 0.0033 | NA | NA
OU 2 | 699.9 | Upper Lacustrine CSM Unit | 2009–2011 Beach Sediment Study | CR-CR | CR-CR1 | NA | 7.85 | 0.120 | nm | nm | total DDT, 0 DL | 0.000170 | mg/kg | no | no | 0.063 | mg/kg-dw | 0.0027 | NA | NA
OU 2 | 661.5 | Upper Lacustrine CSM Unit | 2009–2011 Beach Sediment Study | CR-HT | CR-HT1 | NA | 7.93 | 0.425 | nm | nm | total DDT, 0 DL | 0.000170 | mg/kg | no | no | 0.063 | mg/kg-dw | 0.0027 | NA | NA
OU 2 | 699.9 | Upper Lacustrine CSM Unit | 2009–2011 Beach Sediment Study | CR-LY | CR-LY1 | NA | 7.15 | 0.994 | nm | nm | total DDT, 0 DL | 0.000170 | mg/kg | no | no | 0.063 | mg/kg-dw | 0.0027 | NA | NA
OU 2 | 661.4 | Upper Lacustrine CSM Unit | 2009–2011 Beach Sediment Study | CR-NZ | CR-NZ1 | NA | 8.29 | 0.0430 | nm | nm | total DDT, 0 DL | 0.000170 | mg/kg | no | no | 0.063 | mg/kg-dw | 0.0027 | NA | NA
OU 2 | 657.8 | Upper Lacustrine CSM Unit | 2005 Phase 1 Sediment Sampling | RM658A1(X3) | 5164484 | NA | nm | 0.250 | 0.0969 | no | total DDT, 0 DL | 0.000900 | mg/kg | no | no | 0.063 | mg/kg-dw | 0.014 | NA | NA
OU 2 | 658 | Upper Lacustrine CSM Unit | 2005 Phase 1 Sediment Sampling | RM658X1 | 5164421,J4FF1,MJ4FF1 | NA | nm | 0.127 | 0.0882 | no | total DDT, 0 DL | 0.000870 | mg/kg | no | no | 0.063 | mg/kg-dw | 0.014 | NA | NA
OU 2 | 658 | Upper Lacustrine CSM Unit | 2005 Phase 1 Sediment Sampling | RM658X2 | 5164422,J4FF2,MJ4FF2 | NA | nm | 0.504 | 0.108 | no | total DDT, 0 DL | 0.00120 | mg/kg | no | no | 0.063 | mg/kg-dw | 0.019 | NA | NA
OU 2 | 661.2 | Upper Lacustrine CSM Unit | 2005 Phase 1 Sediment Sampling | RM661A1(X1) | 5164483,J4FM3,MJ4FM3 | NA | nm | 0.136 | 0.0956 | yes | total DDT, 0 DL | 0.000870 | mg/kg | no | no | 0.063 | mg/kg-dw | 0.014 | NA | NA
OU 2 | 661 | Upper Lacustrine CSM Unit | 2005 Phase 1 Sediment Sampling | RM661C1 | 5174444,J4FW5,MJ4FW5 | NA | nm | 0.701 | 0.132 | no | total DDT, 0 DL | 0.00120 | mg/kg | no | no | 0.063 | mg/kg-dw | 0.019 | NA | NA
OU 2 | 661 | Upper Lacustrine CSM Unit | 2005 Phase 1 Sediment Sampling | RM661X2 | 5164427 | NA | nm | 0.698 | 0.122 | no | total DDT, 0 DL | 0.00130 | mg/kg | no | no | 0.063 | mg/kg-dw | 0.021 | NA | NA
OU 2 | 660.9 | Upper Lacustrine CSM Unit | 2005 Phase 1 Sediment Sampling | RM661X3 | 5164428,J4FF8,MJ4FF8 | NA | nm | 0.108 | 0.0892 | yes | total DDT, 0 DL | 0.000100 | mg/kg | yes | yes | 0.063 | mg/kg-dw | 0.0016 | NA | NA
OU 2 | 664 | Upper Lacustrine CSM Unit | 2005 Phase 1 Sediment Sampling | RM664X1 | 5164423,J4FF3,MJ4FF3 | NA | nm | 0.119 | 0.0946 | yes | total DDT, 0 DL | 0.000260 | mg/kg | yes | yes | 0.063 | mg/kg-dw | 0.0041 | NA | NA
OU 2 | 664 | Upper Lacustrine CSM Unit | 2005 Phase 1 Sediment Sampling | RM664X2 | 5164424,J4FF4,MJ4FF4 | NA | nm | 1.39 | 0.128 | no | total DDT, 0 DL | 0.00160 | mg/kg | no | no | 0.063 | mg/kg-dw | 0.025 | NA | NA
OU 2 | 664 | Upper Lacustrine CSM Unit | 2005 Phase 1 Sediment Sampling | RM664X3 | 5164426 | NA | nm | 0.0369 | 0.0779 | yes | total DDT, 0 DL | 0.000680 | mg/kg | no | no | 0.063 | mg/kg-dw | 0.011 | NA | NA
OU 2 | 667 | Upper Lacustrine CSM Unit | 2005 Phase 1 Sediment Sampling | RM667X1 | 5154514,J4FA0,MJ4FA0 | NA | nm | 0.0465 | 0.0775 | yes | total DDT, 0 DL | 0.000140 | mg/kg | yes | yes | 0.063 | mg/kg-dw | 0.0022 | NA | NA
OU 2 | 667 | Upper Lacustrine CSM Unit | 2005 Phase 1 Sediment Sampling | RM667X2 | 5154515,J4FA1,MJ4FA1 | NA | nm | 1.49 | 0.131 | no | total DDT, 0 DL | 0.00190 | mg/kg | no | no | 0.063 | mg/kg-dw | 0.030 | NA | NA
OU 2 | 666.6 | Upper Lacustrine CSM Unit | 2005 Phase 1 Sediment Sampling | RM667X3 | 5154516,J4FA2,MJ4FA2 | NA | nm | 0.274 | 0.0891 | yes | total DDT, 0 DL | 0.00145 | mg/kg | yes | yes | 0.063 | mg/kg-dw | 0.023 | NA | NA
OU 2 | 670 | Upper Lacustrine CSM Unit | 2005 Phase 1 Sediment Sampling | RM670X1 | 5154493,J4F82,MJ4F82 | NA | nm | 0.132 | 0.0898 | yes | total DDT, 0 DL | 0.000750 | mg/kg | no | no | 0.063 | mg/kg-dw | 0.012 | NA | NA
OU 2 | 670 | Upper Lacustrine CSM Unit | 2005 Phase 1 Sediment Sampling | RM670X2 | 5154498 | NA | nm | 0.973 | 0.132 | no | total DDT, 0 DL | 0.00140 | mg/kg | no | no | 0.063 | mg/kg-dw | 0.022 | NA | NA
OU 2 | 670 | Upper Lacustrine CSM Unit | 2005 Phase 1 Sediment Sampling | RM670X3 | 5154513,J4F99,MJ4F99 | NA | nm | 0.108 | 0.0879 | yes | total DDT, 0 DL | 0.00130 | mg/kg | yes | yes | 0.063 | mg/kg-dw | 0.021 | NA | NA
OU 2 | 673 | Upper Lacustrine CSM Unit | 2005 Phase 1 Sediment Sampling | RM673B1 | 5154479 | NA | nm | 0.149 | 0.0828 | yes | total DDT, 0 DL | 0.000290 | mg/kg | yes | yes | 0.063 | mg/kg-dw | 0.0046 | NA | NA
OU 2 | 673 | Upper Lacustrine CSM Unit | 2005 Phase 1 Sediment Sampling | RM673B2 | 5154480,J4F69,MJ4F69 | NA | nm | 0.368 | 0.103 | no | total DDT, 0 DL | 0.000270 | mg/kg | yes | yes | 0.063 | mg/kg-dw | 0.0043 | NA | NA
OU 2 | 672.9 | Upper Lacustrine CSM Unit | 2005 Phase 1 Sediment Sampling | RM673B3 | 5154481,J4F70,MJ4F70 | NA | nm | 0.466 | 0.109 | no | total DDT, 0 DL | 0.000810 | mg/kg | no | no | 0.063 | mg/kg-dw | 0.013 | NA | NA
OU 2 | 673 | Upper Lacustrine CSM Unit | 2005 Phase 1 Sediment Sampling | RM673X1 | 5154490,J4F79,MJ4F79 | NA | nm | 0.718 | 0.115 | no | total DDT, 0 DL | 0.000790 | mg/kg | no | no | 0.063 | mg/kg-dw | 0.013 | NA | NA
OU 2 | 673 | Upper Lacustrine CSM Unit | 2005 Phase 1 Sediment Sampling | RM673X2 | 5154491,J4F80,MJ4F80 | NA | nm | 1.11 | 0.134 | no | total DDT, 0 DL | 0.00170 | mg/kg | no | no | 0.063 | mg/kg-dw | 0.027 | NA | NA
OU 2 | 673.1 | Upper Lacustrine CSM Unit | 2005 Phase 1 Sediment Sampling | RM673X3 | 5154492,J4F81,MJ4F81 | NA | nm | 0.0800 | 0.0798 | no | total DDT, 0 DL | 0.000740 | mg/kg | no | no | 0.063 | mg/kg-dw | 0.012 | NA | NA
OU 2 | 674.4 | Upper Lacustrine CSM Unit | 2005 Phase 1 Sediment Sampling | RM675B1 | 5154526 | NA | nm | 0.922 | 0.117 | yes | total DDT, 0 DL | 0.000810 | mg/kg | yes | yes | 0.063 | mg/kg-dw | 0.013 | NA | NA
OU 2 | 674.4 | Upper Lacustrine CSM Unit | 2005 Phase 1 Sediment Sampling | RM675B2 | 5154527,J4FB3,MJ4FB3 | NA | nm | 0.347 | 0.0973 | no | total DDT, 0 DL | 0.000250 | mg/kg | yes | yes | 0.063 | mg/kg-dw | 0.0040 | NA | NA
OU 2 | 674.4 | Upper Lacustrine CSM Unit | 2005 Phase 1 Sediment Sampling | RM675B3 | 5154528,J4FB4,MJ4FB4 | NA | nm | 0.533 | 0.123 | no | total DDT, 0 DL | 0.000230 | mg/kg | yes | yes | 0.063 | mg/kg-dw | 0.0037 | NA | NA
OU 2 | 676.2 | Upper Lacustrine CSM Unit | 2005 Phase 1 Sediment Sampling | RM676A1(X3) | 5164458 | NA | nm | 0.107 | 0.0884 | no | total DDT, 0 DL | 0.00140 | mg/kg | yes | no | 0.063 | mg/kg-dw | 0.022 | NA | NA
OU 2 | 676 | Upper Lacustrine CSM Unit | 2005 Phase 1 Sediment Sampling | RM676C1 | 5174400,J4FQ1,MJ4FQ1 | NA | nm | 1.01 | 0.546 | no | total DDT, 0 DL | 0.00170 | mg/kg | no | no | 0.063 | mg/kg-dw | 0.027 | NA | NA
OU 2 | 675.2 | Upper Lacustrine CSM Unit | 2005 Phase 1 Sediment Sampling | RM676X1 | 5154482,J4F71,MJ4F71 | NA | nm | 0.0590 | 0.0703 | yes | total DDT, 0 DL | 0.000690 | mg/kg | no | no | 0.063 | mg/kg-dw | 0.011 | NA | NA
OU 2 | 676 | Upper Lacustrine CSM Unit | 2005 Phase 1 Sediment Sampling | RM676X2 | 5154489,J4F78,MJ4F78 | NA | nm | 1.61 | 0.127 | no | total DDT, 0 DL | 0.00170 | mg/kg | no | no | 0.063 | mg/kg-dw | 0.027 | NA | NA
OU 2 | 676.7 | Upper Lacustrine CSM Unit | 2005 Phase 1 Sediment Sampling | RM677A1(X3) | 5164456,J4FJ6,MJ4FJ6 | NA | nm | 0.533 | 0.0919 | no | total DDT, 0 DL | 0.00100 | mg/kg | no | no | 0.063 | mg/kg-dw | 0.016 | NA | NA
OU 2 | 677.1 | Upper Lacustrine CSM Unit | 2005 Phase 1 Sediment Sampling | RM677X1 | 5154463,J4F62,MJ4F62 | NA | nm | 0.0380 | 0.0805 | yes | total DDT, 0 DL | 0.000760 | mg/kg | no | no | 0.063 | mg/kg-dw | 0.012 | NA | NA
OU 2 | 677 | Upper Lacustrine CSM Unit | 2005 Phase 1 Sediment Sampling | RM677X2 | 5154460,J4F59,MJ4F59 | NA | nm | 1.61 | 0.141 | no | total DDT, 0 DL | 0.00160 | mg/kg | no | no | 0.063 | mg/kg-dw | 0.025 | NA | NA
OU 2 | 678.2 | Upper Lacustrine CSM Unit | 2005 Phase 1 Sediment Sampling | RM678A1(X1) | 5164454,J4FJ4,MJ4FJ4 | NA | nm | 0.141 | 0.0880 | yes | total DDT, 0 DL | 0.000830 | mg/kg | no | no | 0.063 | mg/kg-dw | 0.013 | NA | NA
OU 2 | 678.1 | Upper Lacustrine CSM Unit | 2005 Phase 1 Sediment Sampling | RM678X2 | 5154454,J4F43,MJ4F43 | NA | nm | 1.64 | 0.146 | no | total DDT, 0 DL | 0.00170 | mg/kg | no | no | 0.063 | mg/kg-dw | 0.027 | NA | NA
OU 2 | 678 | Upper Lacustrine CSM Unit | 2005 Phase 1 Sediment Sampling | RM678X3 | 5154461,J4F60,MJ4F60 | NA | nm | 1.62 | 0.146 | no | total DDT, 0 DL | 0.00190 | mg/kg | no | no | 0.063 | mg/kg-dw | 0.030 | NA | NA
OU 2 | 678 | Upper Lacustrine CSM Unit | 2005 Phase 1 Sediment Sampling | RM678X4 | 5154462,J4F61,MJ4F61 | NA | nm | 1.95 | 0.143 | no | total DDT, 0 DL | 0.00180 | mg/kg | no | no | 0.063 | mg/kg-dw | 0.029 | NA | NA
OU 2 | 678 | Upper Lacustrine CSM Unit | 2005 Phase 1 Sediment Sampling | RM678X5 | 5154455,J4F54,MJ4F54 | NA | nm | 1.67 | 0.140 | no | total DDT, 0 DL | 0.00170 | mg/kg | no | no | 0.063 | mg/kg-dw | 0.027 | NA | NA
OU 2 | 678 | Upper Lacustrine CSM Unit | 2005 Phase 1 Sediment Sampling | RM678X6 | 5154457,J4F56,MJ4F56 | NA | nm | 0.514 | 0.105 | no | total DDT, 0 DL | 0.00110 | mg/kg | no | no | 0.063 | mg/kg-dw | 0.017 | NA | NA
OU 2 | 678 | Upper Lacustrine CSM Unit | 2005 Phase 1 Sediment Sampling | RM678X7 | 5154458,J4F57,MJ4F57 | NA | nm | 0.0526 | 0.0779 | yes | total DDT, 0 DL | 0.000750 | mg/kg | no | no | 0.063 | mg/kg-dw | 0.012 | NA | NA
OU 2 | 679 | Upper Lacustrine CSM Unit | 2005 Phase 1 Sediment Sampling | RM679X1 | 5154442,J4F31,MJ4F31 | NA | nm | 0.314 | 0.0914 | no | total DDT, 0 DL | 0.000870 | mg/kg | no | no | 0.063 | mg/kg-dw | 0.014 | NA | NA
OU 2 | 679 | Upper Lacustrine CSM Unit | 2005 Phase 1 Sediment Sampling | RM679X2 | 5154443,J4F32,MJ4F32 | NA | nm | 1.65 | 0.138 | no | total DDT, 0 DL | 0.00180 | mg/kg | no | no | 0.063 | mg/kg-dw | 0.029 | NA | NA
OU 2 | 679 | Upper Lacustrine CSM Unit | 2005 Phase 1 Sediment Sampling | RM679X3 | 5154449 | NA | nm | 0.128 | 0.0761 | yes | total DDT, 0 DL | 0.000780 | mg/kg | no | no | 0.063 | mg/kg-dw | 0.012 | NA | NA
OU 2 | 679.8 | Upper Lacustrine CSM Unit | 2005 Phase 1 Sediment Sampling | RM680A1(X1) | 5164451 | NA | nm | 0.271 | 0.0937 | yes | total DDT, 0 DL | 0.0100 | mg/kg | yes | no | 0.063 | mg/kg-dw | 0.16 | NA | NA
OU 2 | 680 | Upper Lacustrine CSM Unit | 2005 Phase 1 Sediment Sampling | RM680X2 | 5154450,J4F39,MJ4F39 | NA | nm | 1.63 | 0.142 | no | total DDT, 0 DL | 0.00180 | mg/kg | no | no | 0.063 | mg/kg-dw | 0.029 | NA | NA
OU 2 | 680.2 | Upper Lacustrine CSM Unit | 2005 Phase 1 Sediment Sampling | RM681X1 | 5154451,J4F40,MJ4F40 | NA | nm | 0.0493 | 0.0763 | yes | total DDT, 0 DL | 0.000700 | mg/kg | no | no | 0.063 | mg/kg-dw | 0.011 | NA | NA
OU 2 | 682.3 | Upper Lacustrine CSM Unit | 2005 Phase 1 Sediment Sampling | RM683X1 | 5154419,J4F09,MJ4F09 | NA | nm | 0.181 | 0.0855 | yes | total DDT, 0 DL | 0.000920 | mg/kg | no | no | 0.063 | mg/kg-dw | 0.015 | NA | NA
OU 2 | 682.4 | Upper Lacustrine CSM Unit | 2005 Phase 1 Sediment Sampling | RM683X2 | 5154420,J4F10,MJ4F10 | NA | nm | 1.67 | 0.140 | no | total DDT, 0 DL | 0.00200 | mg/kg | no | no | 0.063 | mg/kg-dw | 0.032 | NA | NA
OU 2 | 682.4 | Upper Lacustrine CSM Unit | 2005 Phase 1 Sediment Sampling | RM683X3 | 5154421,J4F11,MJ4F11 | NA | nm | 0.168 | 0.0826 | no | total DDT, 0 DL | 0.000860 | mg/kg | no | no | 0.063 | mg/kg-dw | 0.014 | NA | NA
OU 2 | 684 | Upper Lacustrine CSM Unit | 2005 Phase 1 Sediment Sampling | RM685R1 | 5164496,J4FN6,MJ4FN6 | NA | nm | 3.18 | 0.0926 | yes | total DDT, 0 DL | 0.00140 | mg/kg | no | no | 0.063 | mg/kg-dw | 0.022 | NA | NA
OU 2 | 685.5 | Upper Lacustrine CSM Unit | 2005 Phase 1 Sediment Sampling | RM686A1(X3) | 5164439,J4FG9,MJ4FG9 | NA | nm | 0.0644 | 0.0800 | yes | total DDT, 0 DL | 0.000810 | mg/kg | no | no | 0.063 | mg/kg-dw | 0.013 | NA | NA
OU 2 | 684.9 | Upper Lacustrine CSM Unit | 2005 Phase 1 Sediment Sampling | RM686R1 | 5164489,J4FM9,MJ4FM9 | NA | nm | 1.52 | 0.0704 | yes | total DDT, 0 DL | 0.00140 | mg/kg | no | no | 0.063 | mg/kg-dw | 0.022 | NA | NA
OU 2 | 685.4 | Upper Lacustrine CSM Unit | 2005 Phase 1 Sediment Sampling | RM686X1 | 5154417,J4F07,MJ4F07 | NA | nm | 0.0376 | 0.0804 | yes | total DDT, 0 DL | 0.000710 | mg/kg | no | no | 0.063 | mg/kg-dw | 0.011 | NA | NA
OU 2 | 685.4 | Upper Lacustrine CSM Unit | 2005 Phase 1 Sediment Sampling | RM686X2 | 5154418,J4F08,MJ4F08 | NA | nm | 1.38 | 0.140 | no | total DDT, 0 DL | 0.00160 | mg/kg | no | no | 0.063 | mg/kg-dw | 0.025 | NA | NA
OU 2 | 686.1 | Upper Lacustrine CSM Unit | 2005 Phase 1 Sediment Sampling | RM687A1 | 5164440,J4FH0,MJ4FH0 | NA | nm | 1.67 | 0.122 | no | total DDT, 0 DL | 0.00960 | mg/kg | yes | no | 0.063 | mg/kg-dw | 0.15 | NA | NA
OU 2 | 688.9 | Upper Lacustrine CSM Unit | 2005 Phase 1 Sediment Sampling | RM689A1(X3) | 5164441,J4FH1,MJ4FH1 | NA | nm | 0.387 | 0.0893 | no | total DDT, 0 DL | 0.000950 | mg/kg | no | no | 0.063 | mg/kg-dw | 0.015 | NA | NA
OU 2 | 689 | Upper Lacustrine CSM Unit | 2005 Phase 1 Sediment Sampling | RM689X1 | 5154415,J4EZ8,MJ4EZ8 | NA | nm | 0.0632 | 0.0752 | yes | total DDT, 0 DL | 0.000730 | mg/kg | no | no | 0.063 | mg/kg-dw | 0.012 | NA | NA
OU 2 | 689 | Upper Lacustrine CSM Unit | 2005 Phase 1 Sediment Sampling | RM689X2 | 5154416,J4EZ9,MJ4EZ9 | NA | nm | 1.55 | 0.218 | no | total DDT, 0 DL | 0.00130 | mg/kg | no | no | 0.063 | mg/kg-dw | 0.021 | NA | NA
OU 2 | 690.2 | Upper Lacustrine CSM Unit | 2005 Phase 1 Sediment Sampling | RM690B1 | 5154465,J4F49,MJ4F49 | NA | nm | 0.253 | 0.0976 | yes | total DDT, 0 DL | 0.000700 | mg/kg | no | no | 0.063 | mg/kg-dw | 0.011 | NA | NA
OU 2 | 690.1 | Upper Lacustrine CSM Unit | 2005 Phase 1 Sediment Sampling | RM690B2 | 5154466,J4F50,MJ4F50 | NA | nm | 0.236 | 0.0909 | yes | total DDT, 0 DL | 0.000720 | mg/kg | no | no | 0.063 | mg/kg-dw | 0.011 | NA | NA
OU 2 | 690.2 | Upper Lacustrine CSM Unit | 2005 Phase 1 Sediment Sampling | RM690B3 | 5154467,J4F51,MJ4F51 | NA | nm | 0.370 | 0.0988 | yes | total DDT, 0 DL | 0.000830 | mg/kg | no | no | 0.063 | mg/kg-dw | 0.013 | NA | NA
OU 2 | 694.4 | Upper Lacustrine CSM Unit | 2005 Phase 1 Sediment Sampling | RM692A1(X1) | 5164438 | NA | nm | 0.0372 | 0.0748 | yes | total DDT, 0 DL | 0.000810 | mg/kg | no | no | 0.063 | mg/kg-dw | 0.013 | NA | NA
OU 2 | 693 | Upper Lacustrine CSM Unit | 2005 Phase 1 Sediment Sampling | RM692C1 | 5164490,J4FN0,MJ4FN0 | NA | nm | 3.22 | 0.789 | no | total DDT, 0 DL | 0.00100 | mg/kg | yes | yes | 0.063 | mg/kg-dw | 0.016 | NA | NA
OU 2 | 693 | Upper Lacustrine CSM Unit | 2005 Phase 1 Sediment Sampling | RM692X2 | 5144455 | NA | nm | 2.78 | 0.139 | no | total DDT, 0 DL | 0.00160 | mg/kg | no | no | 0.063 | mg/kg-dw | 0.025 | NA | NA
OU 2 | 693.1 | Upper Lacustrine CSM Unit | 2005 Phase 1 Sediment Sampling | RM693X1 | 5154453,J4F42,MJ4F42 | NA | nm | 0.0464 | 0.0776 | yes | total DDT, 0 DL | 0.000710 | mg/kg | no | no | 0.063 | mg/kg-dw | 0.011 | NA | NA
OU 2 | 695.9 | Upper Lacustrine CSM Unit | 2005 Phase 1 Sediment Sampling | RM695X1 | 5144451,J4F02,MJ4F02 | NA | nm | 0.0931 | 0.0829 | no | total DDT, 0 DL | 0.000840 | mg/kg | no | no | 0.063 | mg/kg-dw | 0.013 | NA | NA
OU 2 | 696 | Upper Lacustrine CSM Unit | 2005 Phase 1 Sediment Sampling | RM695X2 | 5144452,J4F03,MJ4F03 | NA | nm | 2.64 | 0.133 | no | total DDT, 0 DL | 0.00140 | mg/kg | no | no | 0.063 | mg/kg-dw | 0.022 | NA | NA
OU 2 | 696.1 | Upper Lacustrine CSM Unit | 2005 Phase 1 Sediment Sampling | RM695X3 | 5144453,J4F04,MJ4F04 | NA | nm | 0.0490 | 0.0870 | yes | total DDT, 0 DL | 0.000700 | mg/kg | no | no | 0.063 | mg/kg-dw | 0.011 | NA | NA
OU 2 | 697.9 | Upper Lacustrine CSM Unit | 2005 Phase 1 Sediment Sampling | RM697B1 | 5154471,J4F44,MJ4F44 | NA | nm | 0.143 | 0.0861 | yes | total DDT, 0 DL | 0.000700 | mg/kg | no | no | 0.063 | mg/kg-dw | 0.011 | NA | NA
OU 2 | 697.8 | Upper Lacustrine CSM Unit | 2005 Phase 1 Sediment Sampling | RM697B2 | 5154472,J4F45,MJ4F45 | NA | nm | 0.0725 | 0.129 | yes | total DDT, 0 DL | 0.000890 | mg/kg | no | no | 0.063 | mg/kg-dw | 0.014 | NA | NA
OU 2 | 697.7 | Upper Lacustrine CSM Unit | 2005 Phase 1 Sediment Sampling | RM697B3 | 5154474 | NA | nm | 2.26 | 0.142 | no | total DDT, 0 DL | 0.00110 | mg/kg | no | no | 0.063 | mg/kg-dw | 0.017 | NA | NA
OU 2 | 699.1 | Upper Lacustrine CSM Unit | 2005 Phase 1 Sediment Sampling | RM698A1(X1) | 5164434,J4FG4,MJ4FG4 | NA | nm | 2.17 | 0.317 | no | total DDT, 0 DL | 0.00130 | mg/kg | no | no | 0.063 | mg/kg-dw | 0.021 | NA | NA
OU 2 | 699 | Upper Lacustrine CSM Unit | 2005 Phase 1 Sediment Sampling | RM698X2 | 5144449,J4F00,MJ4F00 | NA | nm | 2.41 | 0.135 | no | total DDT, 0 DL | 0.00361 | mg/kg | yes | yes | 0.063 | mg/kg-dw | 0.057 | NA | NA
OU 2 | 699 | Upper Lacustrine CSM Unit | 2005 Phase 1 Sediment Sampling | RM698X3 | 5144450,J4F01,MJ4F01 | NA | nm | 0.100 | 0.0599 | yes | total DDT, 0 DL | 0.000880 | mg/kg | no | no | 0.063 | mg/kg-dw | 0.014 | NA | NA
OU 2 | 699.8 | Upper Lacustrine CSM Unit | 2005 Phase 1 Sediment Sampling | RM699T1 | 5144428,J4EY1,MJ4EY1 | NA | nm | 2.74 | 0.111 | no | total DDT, 0 DL | 0.00170 | mg/kg | no | no | 0.063 | mg/kg-dw | 0.027 | NA | NA
OU 2 | 686.2 | Upper Lacustrine CSM Unit | 2009–2011 Beach Sediment Study | CR-BC | CR-BC1 | NA | 7.20 | 0.261 | nm | nm | total DDT, 1/2 DL | 0.000170 | mg/kg | no | yes | 0.063 | mg/kg-dw | 0.0027 | NA | NA
OU 2 | 671.8 | Upper Lacustrine CSM Unit | 2009–2011 Beach Sediment Study | CR-AA | CR-AA1 | NA | 7.44 | 0.114 | nm | nm | total DDT, 1/2 DL | 0.000170 | mg/kg | no | no | 0.063 | mg/kg-dw | 0.0027 | NA | NA
OU 2 | 694.6 | Upper Lacustrine CSM Unit | 2009–2011 Beach Sediment Study | CR-BB | CR-BB1 | NA | 7.91 | 0.0610 | nm | nm | total DDT, 1/2 DL | 0.000170 | mg/kg | no | no | 0.063 | mg/kg-dw | 0.0027 | NA | NA
OU 2 | 699.1 | Upper Lacustrine CSM Unit | 2009–2011 Beach Sediment Study | CR-CF | CR-CF1 | NA | 7.80 | 1.01 | nm | nm | total DDT, 1/2 DL | 0.000239 | mg/kg | yes | yes | 0.063 | mg/kg-dw | 0.0038 | NA | NA
OU 2 | 699.9 | Upper Lacustrine CSM Unit | 2009–2011 Beach Sediment Study | CR-CR | CR-CR1 | NA | 7.85 | 0.120 | nm | nm | total DDT, 1/2 DL | 0.000170 | mg/kg | no | no | 0.063 | mg/kg-dw | 0.0027 | NA | NA
OU 2 | 661.5 | Upper Lacustrine CSM Unit | 2009–2011 Beach Sediment Study | CR-HT | CR-HT1 | NA | 7.93 | 0.425 | nm | nm | total DDT, 1/2 DL | 0.000170 | mg/kg | no | no | 0.063 | mg/kg-dw | 0.0027 | NA | NA
OU 2 | 699.9 | Upper Lacustrine CSM Unit | 2009–2011 Beach Sediment Study | CR-LY | CR-LY1 | NA | 7.15 | 0.994 | nm | nm | total DDT, 1/2 DL | 0.000170 | mg/kg | no | no | 0.063 | mg/kg-dw | 0.0027 | NA | NA
OU 2 | 661.4 | Upper Lacustrine CSM Unit | 2009–2011 Beach Sediment Study | CR-NZ | CR-NZ1 | NA | 8.29 | 0.0430 | nm | nm | total DDT, 1/2 DL | 0.000170 | mg/kg | no | no | 0.063 | mg/kg-dw | 0.0027 | NA | NA
OU 2 | 657.8 | Upper Lacustrine CSM Unit | 2005 Phase 1 Sediment Sampling | RM658A1(X3) | 5164484 | NA | nm | 0.250 | 0.0969 | no | total DDT, 1/2 DL | 0.000900 | mg/kg | no | no | 0.063 | mg/kg-dw | 0.014 | NA | NA
OU 2 | 658 | Upper Lacustrine CSM Unit | 2005 Phase 1 Sediment Sampling | RM658X1 | 5164421,J4FF1,MJ4FF1 | NA | nm | 0.127 | 0.0882 | no | total DDT, 1/2 DL | 0.000870 | mg/kg | no | no | 0.063 | mg/kg-dw | 0.014 | NA | NA
OU 2 | 658 | Upper Lacustrine CSM Unit | 2005 Phase 1 Sediment Sampling | RM658X2 | 5164422,J4FF2,MJ4FF2 | NA | nm | 0.504 | 0.108 | no | total DDT, 1/2 DL | 0.00120 | mg/kg | no | no | 0.063 | mg/kg-dw | 0.019 | NA | NA
OU 2 | 661.2 | Upper Lacustrine CSM Unit | 2005 Phase 1 Sediment Sampling | RM661A1(X1) | 5164483,J4FM3,MJ4FM3 | NA | nm | 0.136 | 0.0956 | yes | total DDT, 1/2 DL | 0.000870 | mg/kg | no | no | 0.063 | mg/kg-dw | 0.014 | NA | NA
OU 2 | 661 | Upper Lacustrine CSM Unit | 2005 Phase 1 Sediment Sampling | RM661C1 | 5174444,J4FW5,MJ4FW5 | NA | nm | 0.701 | 0.132 | no | total DDT, 1/2 DL | 0.00120 | mg/kg | no | no | 0.063 | mg/kg-dw | 0.019 | NA | NA
OU 2 | 661 | Upper Lacustrine CSM Unit | 2005 Phase 1 Sediment Sampling | RM661X2 | 5164427 | NA | nm | 0.698 | 0.122 | no | total DDT, 1/2 DL | 0.00130 | mg/kg | no | no | 0.063 | mg/kg-dw | 0.021 | NA | NA
OU 2 | 660.9 | Upper Lacustrine CSM Unit | 2005 Phase 1 Sediment Sampling | RM661X3 | 5164428,J4FF8,MJ4FF8 | NA | nm | 0.108 | 0.0892 | yes | total DDT, 1/2 DL | 0.000445 | mg/kg | yes | yes | 0.063 | mg/kg-dw | 0.0071 | NA | NA
OU 2 | 664 | Upper Lacustrine CSM Unit | 2005 Phase 1 Sediment Sampling | RM664X1 | 5164423,J4FF3,MJ4FF3 | NA | nm | 0.119 | 0.0946 | yes | total DDT, 1/2 DL | 0.000625 | mg/kg | yes | yes | 0.063 | mg/kg-dw | 0.0099 | NA | NA
OU 2 | 664 | Upper Lacustrine CSM Unit | 2005 Phase 1 Sediment Sampling | RM664X2 | 5164424,J4FF4,MJ4FF4 | NA | nm | 1.39 | 0.128 | no | total DDT, 1/2 DL | 0.00160 | mg/kg | no | no | 0.063 | mg/kg-dw | 0.025 | NA | NA
OU 2 | 664 | Upper Lacustrine CSM Unit | 2005 Phase 1 Sediment Sampling | RM664X3 | 5164426 | NA | nm | 0.0369 | 0.0779 | yes | total DDT, 1/2 DL | 0.000680 | mg/kg | no | no | 0.063 | mg/kg-dw | 0.011 | NA | NA
OU 2 | 667 | Upper Lacustrine CSM Unit | 2005 Phase 1 Sediment Sampling | RM667X1 | 5154514,J4FA0,MJ4FA0 | NA | nm | 0.0465 | 0.0775 | yes | total DDT, 1/2 DL | 0.000485 | mg/kg | yes | yes | 0.063 | mg/kg-dw | 0.0077 | NA | NA
OU 2 | 667 | Upper Lacustrine CSM Unit | 2005 Phase 1 Sediment Sampling | RM667X2 | 5154515,J4FA1,MJ4FA1 | NA | nm | 1.49 | 0.131 | no | total DDT, 1/2 DL | 0.00190 | mg/kg | no | no | 0.063 | mg/kg-dw | 0.030 | NA | NA
OU 2 | 666.6 | Upper Lacustrine CSM Unit | 2005 Phase 1 Sediment Sampling | RM667X3 | 5154516,J4FA2,MJ4FA2 | NA | nm | 0.274 | 0.0891 | yes | total DDT, 1/2 DL | 0.00145 | mg/kg | yes | yes | 0.063 | mg/kg-dw | 0.023 | NA | NA
OU 2 | 670 | Upper Lacustrine CSM Unit | 2005 Phase 1 Sediment Sampling | RM670X1 | 5154493,J4F82,MJ4F82 | NA | nm | 0.132 | 0.0898 | yes | total DDT, 1/2 DL | 0.000750 | mg/kg | no | no | 0.063 | mg/kg-dw | 0.012 | NA | NA
OU 2 | 670 | Upper Lacustrine CSM Unit | 2005 Phase 1 Sediment Sampling | RM670X2 | 5154498 | NA | nm | 0.973 | 0.132 | no | total DDT, 1/2 DL | 0.00140 | mg/kg | no | no | 0.063 | mg/kg-dw | 0.022 | NA | NA
OU 2 | 670 | Upper Lacustrine CSM Unit | 2005 Phase 1 Sediment Sampling | RM670X3 | 5154513,J4F99,MJ4F99 | NA | nm | 0.108 | 0.0879 | yes | total DDT, 1/2 DL | 0.00130 | mg/kg | yes | yes | 0.063 | mg/kg-dw | 0.021 | NA | NA
OU 2 | 673 | Upper Lacustrine CSM Unit | 2005 Phase 1 Sediment Sampling | RM673B1 | 5154479 | NA | nm | 0.149 | 0.0828 | yes | total DDT, 1/2 DL | 0.000685 | mg/kg | yes | yes | 0.063 | mg/kg-dw | 0.011 | NA | NA
OU 2 | 673 | Upper Lacustrine CSM Unit | 2005 Phase 1 Sediment Sampling | RM673B2 | 5154480,J4F69,MJ4F69 | NA | nm | 0.368 | 0.103 | no | total DDT, 1/2 DL | 0.000700 | mg/kg | yes | yes | 0.063 | mg/kg-dw | 0.011 | NA | NA
OU 2 | 672.9 | Upper Lacustrine CSM Unit | 2005 Phase 1 Sediment Sampling | RM673B3 | 5154481,J4F70,MJ4F70 | NA | nm | 0.466 | 0.109 | no | total DDT, 1/2 DL | 0.000810 | mg/kg | no | no | 0.063 | mg/kg-dw | 0.013 | NA | NA
OU 2 | 673 | Upper Lacustrine CSM Unit | 2005 Phase 1 Sediment Sampling | RM673X1 | 5154490,J4F79,MJ4F79 | NA | nm | 0.718 | 0.115 | no | total DDT, 1/2 DL | 0.000790 | mg/kg | no | no | 0.063 | mg/kg-dw | 0.013 | NA | NA
OU 2 | 673 | Upper Lacustrine CSM Unit | 2005 Phase 1 Sediment Sampling | RM673X2 | 5154491,J4F80,MJ4F80 | NA | nm | 1.11 | 0.134 | no | total DDT, 1/2 DL | 0.00170 | mg/kg | no | no | 0.063 | mg/kg-dw | 0.027 | NA | NA
OU 2 | 673.1 | Upper Lacustrine CSM Unit | 2005 Phase 1 Sediment Sampling | RM673X3 | 5154492,J4F81,MJ4F81 | NA | nm | 0.0800 | 0.0798 | no | total DDT, 1/2 DL | 0.000740 | mg/kg | no | no | 0.063 | mg/kg-dw | 0.012 | NA | NA
OU 2 | 674.4 | Upper Lacustrine CSM Unit | 2005 Phase 1 Sediment Sampling | RM675B1 | 5154526 | NA | nm | 0.922 | 0.117 | yes | total DDT, 1/2 DL | 0.00118 | mg/kg | yes | yes | 0.063 | mg/kg-dw | 0.019 | NA | NA
OU 2 | 674.4 | Upper Lacustrine CSM Unit | 2005 Phase 1 Sediment Sampling | RM675B2 | 5154527,J4FB3,MJ4FB3 | NA | nm | 0.347 | 0.0973 | no | total DDT, 1/2 DL | 0.000660 | mg/kg | yes | yes | 0.063 | mg/kg-dw | 0.010 | NA | NA
OU 2 | 674.4 | Upper Lacustrine CSM Unit | 2005 Phase 1 Sediment Sampling | RM675B3 | 5154528,J4FB4,MJ4FB4 | NA | nm | 0.533 | 0.123 | no | total DDT, 1/2 DL | 0.000715 | mg/kg | yes | yes | 0.063 | mg/kg-dw | 0.011 | NA | NA
OU 2 | 676.2 | Upper Lacustrine CSM Unit | 2005 Phase 1 Sediment Sampling | RM676A1(X3) | 5164458 | NA | nm | 0.107 | 0.0884 | no | total DDT, 1/2 DL | 0.00183 | mg/kg | yes | no | 0.063 | mg/kg-dw | 0.029 | NA | NA
OU 2 | 676 | Upper Lacustrine CSM Unit | 2005 Phase 1 Sediment Sampling | RM676C1 | 5174400,J4FQ1,MJ4FQ1 | NA | nm | 1.01 | 0.546 | no | total DDT, 1/2 DL | 0.00170 | mg/kg | no | no | 0.063 | mg/kg-dw | 0.027 | NA | NA
OU 2 | 675.2 | Upper Lacustrine CSM Unit | 2005 Phase 1 Sediment Sampling | RM676X1 | 5154482,J4F71,MJ4F71 | NA | nm | 0.0590 | 0.0703 | yes | total DDT, 1/2 DL | 0.000690 | mg/kg | no | no | 0.063 | mg/kg-dw | 0.011 | NA | NA
OU 2 | 676 | Upper Lacustrine CSM Unit | 2005 Phase 1 Sediment Sampling | RM676X2 | 5154489,J4F78,MJ4F78 | NA | nm | 1.61 | 0.127 | no | total DDT, 1/2 DL | 0.00170 | mg/kg | no | no | 0.063 | mg/kg-dw | 0.027 | NA | NA
OU 2 | 676.7 | Upper Lacustrine CSM Unit | 2005 Phase 1 Sediment Sampling | RM677A1(X3) | 5164456,J4FJ6,MJ4FJ6 | NA | nm | 0.533 | 0.0919 | no | total DDT, 1/2 DL | 0.00100 | mg/kg | no | no | 0.063 | mg/kg-dw | 0.016 | NA | NA
OU 2 | 677.1 | Upper Lacustrine CSM Unit | 2005 Phase 1 Sediment Sampling | RM677X1 | 5154463,J4F62,MJ4F62 | NA | nm | 0.0380 | 0.0805 | yes | total DDT, 1/2 DL | 0.000760 | mg/kg | no | no | 0.063 | mg/kg-dw | 0.012 | NA | NA
OU 2 | 677 | Upper Lacustrine CSM Unit | 2005 Phase 1 Sediment Sampling | RM677X2 | 5154460,J4F59,MJ4F59 | NA | nm | 1.61 | 0.141 | no | total DDT, 1/2 DL | 0.00160 | mg/kg | no | no | 0.063 | mg/kg-dw | 0.025 | NA | NA
OU 2 | 678.2 | Upper Lacustrine CSM Unit | 2005 Phase 1 Sediment Sampling | RM678A1(X1) | 5164454,J4FJ4,MJ4FJ4 | NA | nm | 0.141 | 0.0880 | yes | total DDT, 1/2 DL | 0.000830 | mg/kg | no | no | 0.063 | mg/kg-dw | 0.013 | NA | NA
OU 2 | 678.1 | Upper Lacustrine CSM Unit | 2005 Phase 1 Sediment Sampling | RM678X2 | 5154454,J4F43,MJ4F43 | NA | nm | 1.64 | 0.146 | no | total DDT, 1/2 DL | 0.00170 | mg/kg | no | no | 0.063 | mg/kg-dw | 0.027 | NA | NA
OU 2 | 678 | Upper Lacustrine CSM Unit | 2005 Phase 1 Sediment Sampling | RM678X3 | 5154461,J4F60,MJ4F60 | NA | nm | 1.62 | 0.146 | no | total DDT, 1/2 DL | 0.00190 | mg/kg | no | no | 0.063 | mg/kg-dw | 0.030 | NA | NA
OU 2 | 678 | Upper Lacustrine CSM Unit | 2005 Phase 1 Sediment Sampling | RM678X4 | 5154462,J4F61,MJ4F61 | NA | nm | 1.95 | 0.143 | no | total DDT, 1/2 DL | 0.00180 | mg/kg | no | no | 0.063 | mg/kg-dw | 0.029 | NA | NA
OU 2 | 678 | Upper Lacustrine CSM Unit | 2005 Phase 1 Sediment Sampling | RM678X5 | 5154455,J4F54,MJ4F54 | NA | nm | 1.67 | 0.140 | no | total DDT, 1/2 DL | 0.00170 | mg/kg | no | no | 0.063 | mg/kg-dw | 0.027 | NA | NA
OU 2 | 678 | Upper Lacustrine CSM Unit | 2005 Phase 1 Sediment Sampling | RM678X6 | 5154457,J4F56,MJ4F56 | NA | nm | 0.514 | 0.105 | no | total DDT, 1/2 DL | 0.00110 | mg/kg | no | no | 0.063 | mg/kg-dw | 0.017 | NA | NA
OU 2 | 678 | Upper Lacustrine CSM Unit | 2005 Phase 1 Sediment Sampling | RM678X7 | 5154458,J4F57,MJ4F57 | NA | nm | 0.0526 | 0.0779 | yes | total DDT, 1/2 DL | 0.000750 | mg/kg | no | no | 0.063 | mg/kg-dw | 0.012 | NA | NA
OU 2 | 679 | Upper Lacustrine CSM Unit | 2005 Phase 1 Sediment Sampling | RM679X1 | 5154442,J4F31,MJ4F31 | NA | nm | 0.314 | 0.0914 | no | total DDT, 1/2 DL | 0.000870 | mg/kg | no | no | 0.063 | mg/kg-dw | 0.014 | NA | NA
OU 2 | 679 | Upper Lacustrine CSM Unit | 2005 Phase 1 Sediment Sampling | RM679X2 | 5154443,J4F32,MJ4F32 | NA | nm | 1.65 | 0.138 | no | total DDT, 1/2 DL | 0.00180 | mg/kg | no | no | 0.063 | mg/kg-dw | 0.029 | NA | NA
OU 2 | 679 | Upper Lacustrine CSM Unit | 2005 Phase 1 Sediment Sampling | RM679X3 | 5154449 | NA | nm | 0.128 | 0.0761 | yes | total DDT, 1/2 DL | 0.000780 | mg/kg | no | no | 0.063 | mg/kg-dw | 0.012 | NA | NA
OU 2 | 679.8 | Upper Lacustrine CSM Unit | 2005 Phase 1 Sediment Sampling | RM680A1(X1) | 5164451 | NA | nm | 0.271 | 0.0937 | yes | total DDT, 1/2 DL | 0.0104 | mg/kg | yes | no | 0.063 | mg/kg-dw | 0.17 | NA | NA
OU 2 | 680 | Upper Lacustrine CSM Unit | 2005 Phase 1 Sediment Sampling | RM680X2 | 5154450,J4F39,MJ4F39 | NA | nm | 1.63 | 0.142 | no | total DDT, 1/2 DL | 0.00180 | mg/kg | no | no | 0.063 | mg/kg-dw | 0.029 | NA | NA
OU 2 | 680.2 | Upper Lacustrine CSM Unit | 2005 Phase 1 Sediment Sampling | RM681X1 | 5154451,J4F40,MJ4F40 | NA | nm | 0.0493 | 0.0763 | yes | total DDT, 1/2 DL | 0.000700 | mg/kg | no | no | 0.063 | mg/kg-dw | 0.011 | NA | NA
OU 2 | 682.3 | Upper Lacustrine CSM Unit | 2005 Phase 1 Sediment Sampling | RM683X1 | 5154419,J4F09,MJ4F09 | NA | nm | 0.181 | 0.0855 | yes | total DDT, 1/2 DL | 0.000920 | mg/kg | no | no | 0.063 | mg/kg-dw | 0.015 | NA | NA
OU 2 | 682.4 | Upper Lacustrine CSM Unit | 2005 Phase 1 Sediment Sampling | RM683X2 | 5154420,J4F10,MJ4F10 | NA | nm | 1.67 | 0.140 | no | total DDT, 1/2 DL | 0.00200 | mg/kg | no | no | 0.063 | mg/kg-dw | 0.032 | NA | NA
OU 2 | 682.4 | Upper Lacustrine CSM Unit | 2005 Phase 1 Sediment Sampling | RM683X3 | 5154421,J4F11,MJ4F11 | NA | nm | 0.168 | 0.0826 | no | total DDT, 1/2 DL | 0.000860 | mg/kg | no | no | 0.063 | mg/kg-dw | 0.014 | NA | NA
OU 2 | 684 | Upper Lacustrine CSM Unit | 2005 Phase 1 Sediment Sampling | RM685R1 | 5164496,J4FN6,MJ4FN6 | NA | nm | 3.18 | 0.0926 | yes | total DDT, 1/2 DL | 0.00140 | mg/kg | no | no | 0.063 | mg/kg-dw | 0.022 | NA | NA
OU 2 | 685.5 | Upper Lacustrine CSM Unit | 2005 Phase 1 Sediment Sampling | RM686A1(X3) | 5164439,J4FG9,MJ4FG9 | NA | nm | 0.0644 | 0.0800 | yes | total DDT, 1/2 DL | 0.000810 | mg/kg | no | no | 0.063 | mg/kg-dw | 0.013 | NA | NA
OU 2 | 684.9 | Upper Lacustrine CSM Unit | 2005 Phase 1 Sediment Sampling | RM686R1 | 5164489,J4FM9,MJ4FM9 | NA | nm | 1.52 | 0.0704 | yes | total DDT, 1/2 DL | 0.00140 | mg/kg | no | no | 0.063 | mg/kg-dw | 0.022 | NA | NA
OU 2 | 685.4 | Upper Lacustrine CSM Unit | 2005 Phase 1 Sediment Sampling | RM686X1 | 5154417,J4F07,MJ4F07 | NA | nm | 0.0376 | 0.0804 | yes | total DDT, 1/2 DL | 0.000710 | mg/kg | no | no | 0.063 | mg/kg-dw | 0.011 | NA | NA
OU 2 | 685.4 | Upper Lacustrine CSM Unit | 2005 Phase 1 Sediment Sampling | RM686X2 | 5154418,J4F08,MJ4F08 | NA | nm | 1.38 | 0.140 | no | total DDT, 1/2 DL | 0.00160 | mg/kg | no | no | 0.063 | mg/kg-dw | 0.025 | NA | NA
OU 2 | 686.1 | Upper Lacustrine CSM Unit | 2005 Phase 1 Sediment Sampling | RM687A1 | 5164440,J4FH0,MJ4FH0 | NA | nm | 1.67 | 0.122 | no | total DDT, 1/2 DL | 0.0101 | mg/kg | yes | no | 0.063 | mg/kg-dw | 0.16 | NA | NA
OU 2 | 688.9 | Upper Lacustrine CSM Unit | 2005 Phase 1 Sediment Sampling | RM689A1(X3) | 5164441,J4FH1,MJ4FH1 | NA | nm | 0.387 | 0.0893 | no | total DDT, 1/2 DL | 0.000950 | mg/kg | no | no | 0.063 | mg/kg-dw | 0.015 | NA | NA
OU 2 | 689 | Upper Lacustrine CSM Unit | 2005 Phase 1 Sediment Sampling | RM689X1 | 5154415,J4EZ8,MJ4EZ8 | NA | nm | 0.0632 | 0.0752 | yes | total DDT, 1/2 DL | 0.000730 | mg/kg | no | no | 0.063 | mg/kg-dw | 0.012 | NA | NA
OU 2 | 689 | Upper Lacustrine CSM Unit | 2005 Phase 1 Sediment Sampling | RM689X2 | 5154416,J4EZ9,MJ4EZ9 | NA | nm | 1.55 | 0.218 | no | total DDT, 1/2 DL | 0.00130 | mg/kg | no | no | 0.063 | mg/kg-dw | 0.021 | NA | NA
OU 2 | 690.2 | Upper Lacustrine CSM Unit | 2005 Phase 1 Sediment Sampling | RM690B1 | 5154465,J4F49,MJ4F49 | NA | nm | 0.253 | 0.0976 | yes | total DDT, 1/2 DL | 0.000700 | mg/kg | no | no | 0.063 | mg/kg-dw | 0.011 | NA | NA
OU 2 | 690.1 | Upper Lacustrine CSM Unit | 2005 Phase 1 Sediment Sampling | RM690B2 | 5154466,J4F50,MJ4F50 | NA | nm | 0.236 | 0.0909 | yes | total DDT, 1/2 DL | 0.000720 | mg/kg | no | no | 0.063 | mg/kg-dw | 0.011 | NA | NA
OU 2 | 690.2 | Upper Lacustrine CSM Unit | 2005 Phase 1 Sediment Sampling | RM690B3 | 5154467,J4F51,MJ4F51 | NA | nm | 0.370 | 0.0988 | yes | total DDT, 1/2 DL | 0.000830 | mg/kg | no | no | 0.063 | mg/kg-dw | 0.013 | NA | NA
OU 2 | 694.4 | Upper Lacustrine CSM Unit | 2005 Phase 1 Sediment Sampling | RM692A1(X1) | 5164438 | NA | nm | 0.0372 | 0.0748 | yes | total DDT, 1/2 DL | 0.000810 | mg/kg | no | no | 0.063 | mg/kg-dw | 0.013 | NA | NA
OU 2 | 693 | Upper Lacustrine CSM Unit | 2005 Phase 1 Sediment Sampling | RM692C1 | 5164490,J4FN0,MJ4FN0 | NA | nm | 3.22 | 0.789 | no | total DDT, 1/2 DL | 0.00180 | mg/kg | yes | yes | 0.063 | mg/kg-dw | 0.029 | NA | NA
OU 2 | 693 | Upper Lacustrine CSM Unit | 2005 Phase 1 Sediment Sampling | RM692X2 | 5144455 | NA | nm | 2.78 | 0.139 | no | total DDT, 1/2 DL | 0.00160 | mg/kg | no | no | 0.063 | mg/kg-dw | 0.025 | NA | NA
OU 2 | 693.1 | Upper Lacustrine CSM Unit | 2005 Phase 1 Sediment Sampling | RM693X1 | 5154453,J4F42,MJ4F42 | NA | nm | 0.0464 | 0.0776 | yes | total DDT, 1/2 DL | 0.000710 | mg/kg | no | no | 0.063 | mg/kg-dw | 0.011 | NA | NA
OU 2 | 695.9 | Upper Lacustrine CSM Unit | 2005 Phase 1 Sediment Sampling | RM695X1 | 5144451,J4F02,MJ4F02 | NA | nm | 0.0931 | 0.0829 | no | total DDT, 1/2 DL | 0.000840 | mg/kg | no | no | 0.063 | mg/kg-dw | 0.013 | NA | NA
OU 2 | 696 | Upper Lacustrine CSM Unit | 2005 Phase 1 Sediment Sampling | RM695X2 | 5144452,J4F03,MJ4F03 | NA | nm | 2.64 | 0.133 | no | total DDT, 1/2 DL | 0.00140 | mg/kg | no | no | 0.063 | mg/kg-dw | 0.022 | NA | NA
OU 2 | 696.1 | Upper Lacustrine CSM Unit | 2005 Phase 1 Sediment Sampling | RM695X3 | 5144453,J4F04,MJ4F04 | NA | nm | 0.0490 | 0.0870 | yes | total DDT, 1/2 DL | 0.000700 | mg/kg | no | no | 0.063 | mg/kg-dw | 0.011 | NA | NA
OU 2 | 697.9 | Upper Lacustrine CSM Unit | 2005 Phase 1 Sediment Sampling | RM697B1 | 5154471,J4F44,MJ4F44 | NA | nm | 0.143 | 0.0861 | yes | total DDT, 1/2 DL | 0.000700 | mg/kg | no | no | 0.063 | mg/kg-dw | 0.011 | NA | NA
OU 2 | 697.8 | Upper Lacustrine CSM Unit | 2005 Phase 1 Sediment Sampling | RM697B2 | 5154472,J4F45,MJ4F45 | NA | nm | 0.0725 | 0.129 | yes | total DDT, 1/2 DL | 0.000890 | mg/kg | no | no | 0.063 | mg/kg-dw | 0.014 | NA | NA
OU 2 | 697.7 | Upper Lacustrine CSM Unit | 2005 Phase 1 Sediment Sampling | RM697B3 | 5154474 | NA | nm | 2.26 | 0.142 | no | total DDT, 1/2 DL | 0.00110 | mg/kg | no | no | 0.063 | mg/kg-dw | 0.017 | NA | NA
OU 2 | 699.1 | Upper Lacustrine CSM Unit | 2005 Phase 1 Sediment Sampling | RM698A1(X1) | 5164434,J4FG4,MJ4FG4 | NA | nm | 2.17 | 0.317 | no | total DDT, 1/2 DL | 0.00130 | mg/kg | no | no | 0.063 | mg/kg-dw | 0.021 | NA | NA
OU 2 | 699 | Upper Lacustrine CSM Unit | 2005 Phase 1 Sediment Sampling | RM698X2 | 5144449,J4F00,MJ4F00 | NA | nm | 2.41 | 0.135 | no | total DDT, 1/2 DL | 0.00361 | mg/kg | yes | yes | 0.063 | mg/kg-dw | 0.057 | NA | NA
OU 2 | 699 | Upper Lacustrine CSM Unit | 2005 Phase 1 Sediment Sampling | RM698X3 | 5144450,J4F01,MJ4F01 | NA | nm | 0.100 | 0.0599 | yes | total DDT, 1/2 DL | 0.000880 | mg/kg | no | no | 0.063 | mg/kg-dw | 0.014 | NA | NA
OU 2 | 699.8 | Upper Lacustrine CSM Unit | 2005 Phase 1 Sediment Sampling | RM699T1 | 5144428,J4EY1,MJ4EY1 | NA | nm | 2.74 | 0.111 | no | total DDT, 1/2 DL | 0.00170 | mg/kg | no | no | 0.063 | mg/kg-dw | 0.027 | NA | NA
OU 2 | 686.2 | Upper Lacustrine CSM Unit | 2009–2011 Beach Sediment Study | CR-BC | CR-BC1 | NA | 7.20 | 0.261 | nm | nm | total DDx, 0 DL | 0.000170 | mg/kg | no | yes | 0.57 | mg/kg-dw | 0.00030 | NA | NA
OU 2 | 671.8 | Upper Lacustrine CSM Unit | 2009–2011 Beach Sediment Study | CR-AA | CR-AA1 | NA | 7.44 | 0.114 | nm | nm | total DDx, 0 DL | 0.000710 | mg/kg | no | no | 0.57 | mg/kg-dw | 0.0012 | NA | NA
OU 2 | 694.6 | Upper Lacustrine CSM Unit | 2009–2011 Beach Sediment Study | CR-BB | CR-BB1 | NA | 7.91 | 0.0610 | nm | nm | total DDx, 0 DL | 0.000170 | mg/kg | no | no | 0.57 | mg/kg-dw | 0.00030 | NA | NA
OU 2 | 699.1 | Upper Lacustrine CSM Unit | 2009–2011 Beach Sediment Study | CR-CF | CR-CF1 | NA | 7.80 | 1.01 | nm | nm | total DDx, 0 DL | 0.000210 | mg/kg | yes | yes | 0.57 | mg/kg-dw | 0.00037 | NA | NA
OU 2 | 699.9 | Upper Lacustrine CSM Unit | 2009–2011 Beach Sediment Study | CR-CR | CR-CR1 | NA | 7.85 | 0.120 | nm | nm | total DDx, 0 DL | 0.000170 | mg/kg | no | no | 0.57 | mg/kg-dw | 0.00030 | NA | NA
OU 2 | 661.5 | Upper Lacustrine CSM Unit | 2009–2011 Beach Sediment Study | CR-HT | CR-HT1 | NA | 7.93 | 0.425 | nm | nm | total DDx, 0 DL | 0.000610 | mg/kg | no | no | 0.57 | mg/kg-dw | 0.0011 | NA | NA
OU 2 | 699.9 | Upper Lacustrine CSM Unit | 2009–2011 Beach Sediment Study | CR-LY | CR-LY1 | NA | 7.15 | 0.994 | nm | nm | total DDx, 0 DL | 0.000170 | mg/kg | no | no | 0.57 | mg/kg-dw | 0.00030 | NA | NA
OU 2 | 661.4 | Upper Lacustrine CSM Unit | 2009–2011 Beach Sediment Study | CR-NZ | CR-NZ1 | NA | 8.29 | 0.0430 | nm | nm | total DDx, 0 DL | 0.000170 | mg/kg | no | no | 0.57 | mg/kg-dw | 0.00030 | NA | NA
OU 2 | 657.8 | Upper Lacustrine CSM Unit | 2005 Phase 1 Sediment Sampling | RM658A1(X3) | 5164484 | NA | nm | 0.250 | 0.0969 | no | total DDx, 0 DL | 0.000900 | mg/kg | no | no | 0.57 | mg/kg-dw | 0.0016 | NA | NA
OU 2 | 658 | Upper Lacustrine CSM Unit | 2005 Phase 1 Sediment Sampling | RM658X1 | 5164421,J4FF1,MJ4FF1 | NA | nm | 0.127 | 0.0882 | no | total DDx, 0 DL | 0.000870 | mg/kg | no | no | 0.57 | mg/kg-dw | 0.0015 | NA | NA
OU 2 | 658 | Upper Lacustrine CSM Unit | 2005 Phase 1 Sediment Sampling | RM658X2 | 5164422,J4FF2,MJ4FF2 | NA | nm | 0.504 | 0.108 | no | total DDx, 0 DL | 0.00120 | mg/kg | no | no | 0.57 | mg/kg-dw | 0.0021 | NA | NA
OU 2 | 661.2 | Upper Lacustrine CSM Unit | 2005 Phase 1 Sediment Sampling | RM661A1(X1) | 5164483,J4FM3,MJ4FM3 | NA | nm | 0.136 | 0.0956 | yes | total DDx, 0 DL | 0.000870 | mg/kg | no | no | 0.57 | mg/kg-dw | 0.0015 | NA | NA
OU 2 | 661 | Upper Lacustrine CSM Unit | 2005 Phase 1 Sediment Sampling | RM661C1 | 5174444,J4FW5,MJ4FW5 | NA | nm | 0.701 | 0.132 | no | total DDx, 0 DL | 0.00120 | mg/kg | no | no | 0.57 | mg/kg-dw | 0.0021 | NA | NA
OU 2 | 661 | Upper Lacustrine CSM Unit | 2005 Phase 1 Sediment Sampling | RM661X2 | 5164427 | NA | nm | 0.698 | 0.122 | no | total DDx, 0 DL | 0.00130 | mg/kg | no | no | 0.57 | mg/kg-dw | 0.0023 | NA | NA
OU 2 | 660.9 | Upper Lacustrine CSM Unit | 2005 Phase 1 Sediment Sampling | RM661X3 | 5164428,J4FF8,MJ4FF8 | NA | nm | 0.108 | 0.0892 | yes | total DDx, 0 DL | 0.000100 | mg/kg | yes | yes | 0.57 | mg/kg-dw | 0.00018 | NA | NA
OU 2 | 664 | Upper Lacustrine CSM Unit | 2005 Phase 1 Sediment Sampling | RM664X1 | 5164423,J4FF3,MJ4FF3 | NA | nm | 0.119 | 0.0946 | yes | total DDx, 0 DL | 0.000260 | mg/kg | yes | yes | 0.57 | mg/kg-dw | 0.00046 | NA | NA
OU 2 | 664 | Upper Lacustrine CSM Unit | 2005 Phase 1 Sediment Sampling | RM664X2 | 5164424,J4FF4,MJ4FF4 | NA | nm | 1.39 | 0.128 | no | total DDx, 0 DL | 0.00160 | mg/kg | no | no | 0.57 | mg/kg-dw | 0.0028 | NA | NA
OU 2 | 664 | Upper Lacustrine CSM Unit | 2005 Phase 1 Sediment Sampling | RM664X3 | 5164426 | NA | nm | 0.0369 | 0.0779 | yes | total DDx, 0 DL | 0.000680 | mg/kg | no | no | 0.57 | mg/kg-dw | 0.0012 | NA | NA
OU 2 | 667 | Upper Lacustrine CSM Unit | 2005 Phase 1 Sediment Sampling | RM667X1 | 5154514,J4FA0,MJ4FA0 | NA | nm | 0.0465 | 0.0775 | yes | total DDx, 0 DL | 0.000140 | mg/kg | yes | yes | 0.57 | mg/kg-dw | 0.00025 | NA | NA
OU 2 | 667 | Upper Lacustrine CSM Unit | 2005 Phase 1 Sediment Sampling | RM667X2 | 5154515,J4FA1,MJ4FA1 | NA | nm | 1.49 | 0.131 | no | total DDx, 0 DL | 0.00190 | mg/kg | no | no | 0.57 | mg/kg-dw | 0.0033 | NA | NA
OU 2 | 666.6 | Upper Lacustrine CSM Unit | 2005 Phase 1 Sediment Sampling | RM667X3 | 5154516,J4FA2,MJ4FA2 | NA | nm | 0.274 | 0.0891 | yes | total DDx, 0 DL | 0.00165 | mg/kg | yes | yes | 0.57 | mg/kg-dw | 0.0029 | NA | NA
OU 2 | 670 | Upper Lacustrine CSM Unit | 2005 Phase 1 Sediment Sampling | RM670X1 | 5154493,J4F82,MJ4F82 | NA | nm | 0.132 | 0.0898 | yes | total DDx, 0 DL | 0.000750 | mg/kg | no | no | 0.57 | mg/kg-dw | 0.0013 | NA | NA
OU 2 | 670 | Upper Lacustrine CSM Unit | 2005 Phase 1 Sediment Sampling | RM670X2 | 5154498 | NA | nm | 0.973 | 0.132 | no | total DDx, 0 DL | 0.00140 | mg/kg | no | no | 0.57 | mg/kg-dw | 0.0025 | NA | NA
OU 2 | 670 | Upper Lacustrine CSM Unit | 2005 Phase 1 Sediment Sampling | RM670X3 | 5154513,J4F99,MJ4F99 | NA | nm | 0.108 | 0.0879 | yes | total DDx, 0 DL | 0.00152 | mg/kg | yes | yes | 0.57 | mg/kg-dw | 0.0027 | NA | NA
OU 2 | 673 | Upper Lacustrine CSM Unit | 2005 Phase 1 Sediment Sampling | RM673B1 | 5154479 | NA | nm | 0.149 | 0.0828 | yes | total DDx, 0 DL | 0.000352 | mg/kg | yes | yes | 0.57 | mg/kg-dw | 0.00062 | NA | NA
OU 2 | 673 | Upper Lacustrine CSM Unit | 2005 Phase 1 Sediment Sampling | RM673B2 | 5154480,J4F69,MJ4F69 | NA | nm | 0.368 | 0.103 | no | total DDx, 0 DL | 0.000270 | mg/kg | yes | yes | 0.57 | mg/kg-dw | 0.00047 | NA | NA
OU 2 | 672.9 | Upper Lacustrine CSM Unit | 2005 Phase 1 Sediment Sampling | RM673B3 | 5154481,J4F70,MJ4F70 | NA | nm | 0.466 | 0.109 | no | total DDx, 0 DL | 0.000810 | mg/kg | no | no | 0.57 | mg/kg-dw | 0.0014 | NA | NA
OU 2 | 673 | Upper Lacustrine CSM Unit | 2005 Phase 1 Sediment Sampling | RM673X1 | 5154490,J4F79,MJ4F79 | NA | nm | 0.718 | 0.115 | no | total DDx, 0 DL | 0.000790 | mg/kg | no | no | 0.57 | mg/kg-dw | 0.0014 | NA | NA
OU 2 | 673 | Upper Lacustrine CSM Unit | 2005 Phase 1 Sediment Sampling | RM673X2 | 5154491,J4F80,MJ4F80 | NA | nm | 1.11 | 0.134 | no | total DDx, 0 DL | 0.00170 | mg/kg | no | no | 0.57 | mg/kg-dw | 0.0030 | NA | NA
OU 2 | 673.1 | Upper Lacustrine CSM Unit | 2005 Phase 1 Sediment Sampling | RM673X3 | 5154492,J4F81,MJ4F81 | NA | nm | 0.0800 | 0.0798 | no | total DDx, 0 DL | 0.000740 | mg/kg | no | no | 0.57 | mg/kg-dw | 0.0013 | NA | NA
OU 2 | 674.4 | Upper Lacustrine CSM Unit | 2005 Phase 1 Sediment Sampling | RM675B1 | 5154526 | NA | nm | 0.922 | 0.117 | yes | total DDx, 0 DL | 0.000810 | mg/kg | yes | yes | 0.57 | mg/kg-dw | 0.0014 | NA | NA
OU 2 | 674.4 | Upper Lacustrine CSM Unit | 2005 Phase 1 Sediment Sampling | RM675B2 | 5154527,J4FB3,MJ4FB3 | NA | nm | 0.347 | 0.0973 | no | total DDx, 0 DL | 0.000250 | mg/kg | yes | yes | 0.57 | mg/kg-dw | 0.00044 | NA | NA
OU 2 | 674.4 | Upper Lacustrine CSM Unit | 2005 Phase 1 Sediment Sampling | RM675B3 | 5154528,J4FB4,MJ4FB4 | NA | nm | 0.533 | 0.123 | no | total DDx, 0 DL | 0.000230 | mg/kg | yes | yes | 0.57 | mg/kg-dw | 0.00040 | NA | NA
OU 2 | 676.2 | Upper Lacustrine CSM Unit | 2005 Phase 1 Sediment Sampling | RM676A1(X3) | 5164458 | NA | nm | 0.107 | 0.0884 | no | total DDx, 0 DL | 0.00242 | mg/kg | yes | yes | 0.57 | mg/kg-dw | 0.0042 | NA | NA
OU 2 | 676 | Upper Lacustrine CSM Unit | 2005 Phase 1 Sediment Sampling | RM676C1 | 5174400,J4FQ1,MJ4FQ1 | NA | nm | 1.01 | 0.546 | no | total DDx, 0 DL | 0.00170 | mg/kg | no | no | 0.57 | mg/kg-dw | 0.0030 | NA | NA
OU 2 | 675.2 | Upper Lacustrine CSM Unit | 2005 Phase 1 Sediment Sampling | RM676X1 | 5154482,J4F71,MJ4F71 | NA | nm | 0.0590 | 0.0703 | yes | total DDx, 0 DL | 0.000690 | mg/kg | no | no | 0.57 | mg/kg-dw | 0.0012 | NA | NA
OU 2 | 676 | Upper Lacustrine CSM Unit | 2005 Phase 1 Sediment Sampling | RM676X2 | 5154489,J4F78,MJ4F78 | NA | nm | 1.61 | 0.127 | no | total DDx, 0 DL | 0.00170 | mg/kg | no | no | 0.57 | mg/kg-dw | 0.0030 | NA | NA
OU 2 | 676.7 | Upper Lacustrine CSM Unit | 2005 Phase 1 Sediment Sampling | RM677A1(X3) | 5164456,J4FJ6,MJ4FJ6 | NA | nm | 0.533 | 0.0919 | no | total DDx, 0 DL | 0.000190 | mg/kg | yes | yes | 0.57 | mg/kg-dw | 0.00033 | NA | NA
OU 2 | 677.1 | Upper Lacustrine CSM Unit | 2005 Phase 1 Sediment Sampling | RM677X1 | 5154463,J4F62,MJ4F62 | NA | nm | 0.0380 | 0.0805 | yes | total DDx, 0 DL | 0.000760 | mg/kg | no | no | 0.57 | mg/kg-dw | 0.0013 | NA | NA
OU 2 | 677 | Upper Lacustrine CSM Unit | 2005 Phase 1 Sediment Sampling | RM677X2 | 5154460,J4F59,MJ4F59 | NA | nm | 1.61 | 0.141 | no | total DDx, 0 DL | 0.00160 | mg/kg | no | no | 0.57 | mg/kg-dw | 0.0028 | NA | NA
OU 2 | 678.2 | Upper Lacustrine CSM Unit | 2005 Phase 1 Sediment Sampling | RM678A1(X1) | 5164454,J4FJ4,MJ4FJ4 | NA | nm | 0.141 | 0.0880 | yes | total DDx, 0 DL | 0.000880 | mg/kg | yes | yes | 0.57 | mg/kg-dw | 0.0015 | NA | NA
OU 2 | 678.1 | Upper Lacustrine CSM Unit | 2005 Phase 1 Sediment Sampling | RM678X2 | 5154454,J4F43,MJ4F43 | NA | nm | 1.64 | 0.146 | no | total DDx, 0 DL | 0.00170 | mg/kg | no | no | 0.57 | mg/kg-dw | 0.0030 | NA | NA
OU 2 | 678 | Upper Lacustrine CSM Unit | 2005 Phase 1 Sediment Sampling | RM678X3 | 5154461,J4F60,MJ4F60 | NA | nm | 1.62 | 0.146 | no | total DDx, 0 DL | 0.00190 | mg/kg | no | no | 0.57 | mg/kg-dw | 0.0033 | NA | NA
OU 2 | 678 | Upper Lacustrine CSM Unit | 2005 Phase 1 Sediment Sampling | RM678X4 | 5154462,J4F61,MJ4F61 | NA | nm | 1.95 | 0.143 | no | total DDx, 0 DL | 0.00180 | mg/kg | no | no | 0.57 | mg/kg-dw | 0.0032 | NA | NA
OU 2 | 678 | Upper Lacustrine CSM Unit | 2005 Phase 1 Sediment Sampling | RM678X5 | 5154455,J4F54,MJ4F54 | NA | nm | 1.67 | 0.140 | no | total DDx, 0 DL | 0.00170 | mg/kg | no | no | 0.57 | mg/kg-dw | 0.0030 | NA | NA
OU 2 | 678 | Upper Lacustrine CSM Unit | 2005 Phase 1 Sediment Sampling | RM678X6 | 5154457,J4F56,MJ4F56 | NA | nm | 0.514 | 0.105 | no | total DDx, 0 DL | 0.00110 | mg/kg | no | no | 0.57 | mg/kg-dw | 0.0019 | NA | NA
OU 2 | 678 | Upper Lacustrine CSM Unit | 2005 Phase 1 Sediment Sampling | RM678X7 | 5154458,J4F57,MJ4F57 | NA | nm | 0.0526 | 0.0779 | yes | total DDx, 0 DL | 0.000750 | mg/kg | no | no | 0.57 | mg/kg-dw | 0.0013 | NA | NA
OU 2 | 679 | Upper Lacustrine CSM Unit | 2005 Phase 1 Sediment Sampling | RM679X1 | 5154442,J4F31,MJ4F31 | NA | nm | 0.314 | 0.0914 | no | total DDx, 0 DL | 0.000870 | mg/kg | no | no | 0.57 | mg/kg-dw | 0.0015 | NA | NA
OU 2 | 679 | Upper Lacustrine CSM Unit | 2005 Phase 1 Sediment Sampling | RM679X2 | 5154443,J4F32,MJ4F32 | NA | nm | 1.65 | 0.138 | no | total DDx, 0 DL | 0.00180 | mg/kg | no | no | 0.57 | mg/kg-dw | 0.0032 | NA | NA
OU 2 | 679 | Upper Lacustrine CSM Unit | 2005 Phase 1 Sediment Sampling | RM679X3 | 5154449 | NA | nm | 0.128 | 0.0761 | yes | total DDx, 0 DL | 0.000780 | mg/kg | no | no | 0.57 | mg/kg-dw | 0.0014 | NA | NA
OU 2 | 679.8 | Upper Lacustrine CSM Unit | 2005 Phase 1 Sediment Sampling | RM680A1(X1) | 5164451 | NA | nm | 0.271 | 0.0937 | yes | total DDx, 0 DL | 0.0100 | mg/kg | yes | no | 0.57 | mg/kg-dw | 0.018 | NA | NA
OU 2 | 680 | Upper Lacustrine CSM Unit | 2005 Phase 1 Sediment Sampling | RM680X2 | 5154450,J4F39,MJ4F39 | NA | nm | 1.63 | 0.142 | no | total DDx, 0 DL | 0.00180 | mg/kg | no | no | 0.57 | mg/kg-dw | 0.0032 | NA | NA
OU 2 | 680.2 | Upper Lacustrine CSM Unit | 2005 Phase 1 Sediment Sampling | RM681X1 | 5154451,J4F40,MJ4F40 | NA | nm | 0.0493 | 0.0763 | yes | total DDx, 0 DL | 0.000700 | mg/kg | no | no | 0.57 | mg/kg-dw | 0.0012 | NA | NA
OU 2 | 682.3 | Upper Lacustrine CSM Unit | 2005 Phase 1 Sediment Sampling | RM683X1 | 5154419,J4F09,MJ4F09 | NA | nm | 0.181 | 0.0855 | yes | total DDx, 0 DL | 0.000920 | mg/kg | no | no | 0.57 | mg/kg-dw | 0.0016 | NA | NA
OU 2 | 682.4 | Upper Lacustrine CSM Unit | 2005 Phase 1 Sediment Sampling | RM683X2 | 5154420,J4F10,MJ4F10 | NA | nm | 1.67 | 0.140 | no | total DDx, 0 DL | 0.00200 | mg/kg | no | no | 0.57 | mg/kg-dw | 0.0035 | NA | NA
OU 2 | 682.4 | Upper Lacustrine CSM Unit | 2005 Phase 1 Sediment Sampling | RM683X3 | 5154421,J4F11,MJ4F11 | NA | nm | 0.168 | 0.0826 | no | total DDx, 0 DL | 0.000860 | mg/kg | no | no | 0.57 | mg/kg-dw | 0.0015 | NA | NA
OU 2 | 684 | Upper Lacustrine CSM Unit | 2005 Phase 1 Sediment Sampling | RM685R1 | 5164496,J4FN6,MJ4FN6 | NA | nm | 3.18 | 0.0926 | yes | total DDx, 0 DL | 0.00140 | mg/kg | no | no | 0.57 | mg/kg-dw | 0.0025 | NA | NA
OU 2 | 685.5 | Upper Lacustrine CSM Unit | 2005 Phase 1 Sediment Sampling | RM686A1(X3) | 5164439,J4FG9,MJ4FG9 | NA | nm | 0.0644 | 0.0800 | yes | total DDx, 0 DL | 0.000810 | mg/kg | no | no | 0.57 | mg/kg-dw | 0.0014 | NA | NA
OU 2 | 684.9 | Upper Lacustrine CSM Unit | 2005 Phase 1 Sediment Sampling | RM686R1 | 5164489,J4FM9,MJ4FM9 | NA | nm | 1.52 | 0.0704 | yes | total DDx, 0 DL | 0.00140 | mg/kg | no | no | 0.57 | mg/kg-dw | 0.0025 | NA | NA
OU 2 | 685.4 | Upper Lacustrine CSM Unit | 2005 Phase 1 Sediment Sampling | RM686X1 | 5154417,J4F07,MJ4F07 | NA | nm | 0.0376 | 0.0804 | yes | total DDx, 0 DL | 0.000710 | mg/kg | no | no | 0.57 | mg/kg-dw | 0.0012 | NA | NA
OU 2 | 685.4 | Upper Lacustrine CSM Unit | 2005 Phase 1 Sediment Sampling | RM686X2 | 5154418,J4F08,MJ4F08 | NA | nm | 1.38 | 0.140 | no | total DDx, 0 DL | 0.00160 | mg/kg | no | no | 0.57 | mg/kg-dw | 0.0028 | NA | NA
OU 2 | 686.1 | Upper Lacustrine CSM Unit | 2005 Phase 1 Sediment Sampling | RM687A1 | 5164440,J4FH0,MJ4FH0 | NA | nm | 1.67 | 0.122 | no | total DDx, 0 DL | 0.0148 | mg/kg | yes | no | 0.57 | mg/kg-dw | 0.026 | NA | NA
OU 2 | 688.9 | Upper Lacustrine CSM Unit | 2005 Phase 1 Sediment Sampling | RM689A1(X3) | 5164441,J4FH1,MJ4FH1 | NA | nm | 0.387 | 0.0893 | no | total DDx, 0 DL | 0.000950 | mg/kg | no | no | 0.57 | mg/kg-dw | 0.0017 | NA | NA
OU 2 | 689 | Upper Lacustrine CSM Unit | 2005 Phase 1 Sediment Sampling | RM689X1 | 5154415,J4EZ8,MJ4EZ8 | NA | nm | 0.0632 | 0.0752 | yes | total DDx, 0 DL | 0.000730 | mg/kg | no | no | 0.57 | mg/kg-dw | 0.0013 | NA | NA
OU 2 | 689 | Upper Lacustrine CSM Unit | 2005 Phase 1 Sediment Sampling | RM689X2 | 5154416,J4EZ9,MJ4EZ9 | NA | nm | 1.55 | 0.218 | no | total DDx, 0 DL | 0.00130 | mg/kg | no | no | 0.57 | mg/kg-dw | 0.0023 | NA | NA
OU 2 | 690.2 | Upper Lacustrine CSM Unit | 2005 Phase 1 Sediment Sampling | RM690B1 | 5154465,J4F49,MJ4F49 | NA | nm | 0.253 | 0.0976 | yes | total DDx, 0 DL | 0.000700 | mg/kg | no | no | 0.57 | mg/kg-dw | 0.0012 | NA | NA
OU 2 | 690.1 | Upper Lacustrine CSM Unit | 2005 Phase 1 Sediment Sampling | RM690B2 | 5154466,J4F50,MJ4F50 | NA | nm | 0.236 | 0.0909 | yes | total DDx, 0 DL | 0.000720 | mg/kg | no | no | 0.57 | mg/kg-dw | 0.0013 | NA | NA
OU 2 | 690.2 | Upper Lacustrine CSM Unit | 2005 Phase 1 Sediment Sampling | RM690B3 | 5154467,J4F51,MJ4F51 | NA | nm | 0.370 | 0.0988 | yes | total DDx, 0 DL | 0.000830 | mg/kg | no | no | 0.57 | mg/kg-dw | 0.0015 | NA | NA
OU 2 | 694.4 | Upper Lacustrine CSM Unit | 2005 Phase 1 Sediment Sampling | RM692A1(X1) | 5164438 | NA | nm | 0.0372 | 0.0748 | yes | total DDx, 0 DL | 0.000810 | mg/kg | no | no | 0.57 | mg/kg-dw | 0.0014 | NA | NA
OU 2 | 693 | Upper Lacustrine CSM Unit | 2005 Phase 1 Sediment Sampling | RM692C1 | 5164490,J4FN0,MJ4FN0 | NA | nm | 3.22 | 0.789 | no | total DDx, 0 DL | 0.00100 | mg/kg | yes | yes | 0.57 | mg/kg-dw | 0.0018 | NA | NA
OU 2 | 693 | Upper Lacustrine CSM Unit | 2005 Phase 1 Sediment Sampling | RM692X2 | 5144455 | NA | nm | 2.78 | 0.139 | no | total DDx, 0 DL | 0.00160 | mg/kg | no | no | 0.57 | mg/kg-dw | 0.0028 | NA | NA
OU 2 | 693.1 | Upper Lacustrine CSM Unit | 2005 Phase 1 Sediment Sampling | RM693X1 | 5154453,J4F42,MJ4F42 | NA | nm | 0.0464 | 0.0776 | yes | total DDx, 0 DL | 0.000710 | mg/kg | no | no | 0.57 | mg/kg-dw | 0.0012 | NA | NA
OU 2 | 695.9 | Upper Lacustrine CSM Unit | 2005 Phase 1 Sediment Sampling | RM695X1 | 5144451,J4F02,MJ4F02 | NA | nm | 0.0931 | 0.0829 | no | total DDx, 0 DL | 0.000840 | mg/kg | no | no | 0.57 | mg/kg-dw | 0.0015 | NA | NA
OU 2 | 696 | Upper Lacustrine CSM Unit | 2005 Phase 1 Sediment Sampling | RM695X2 | 5144452,J4F03,MJ4F03 | NA | nm | 2.64 | 0.133 | no | total DDx, 0 DL | 0.00140 | mg/kg | no | no | 0.57 | mg/kg-dw | 0.0025 | NA | NA
OU 2 | 696.1 | Upper Lacustrine CSM Unit | 2005 Phase 1 Sediment Sampling | RM695X3 | 5144453,J4F04,MJ4F04 | NA | nm | 0.0490 | 0.0870 | yes | total DDx, 0 DL | 0.000700 | mg/kg | no | no | 0.57 | mg/kg-dw | 0.0012 | NA | NA
OU 2 | 697.9 | Upper Lacustrine CSM Unit | 2005 Phase 1 Sediment Sampling | RM697B1 | 5154471,J4F44,MJ4F44 | NA | nm | 0.143 | 0.0861 | yes | total DDx, 0 DL | 0.000700 | mg/kg | no | no | 0.57 | mg/kg-dw | 0.0012 | NA | NA
OU 2 | 697.8 | Upper Lacustrine CSM Unit | 2005 Phase 1 Sediment Sampling | RM697B2 | 5154472,J4F45,MJ4F45 | NA | nm | 0.0725 | 0.129 | yes | total DDx, 0 DL | 0.000890 | mg/kg | no | no | 0.57 | mg/kg-dw | 0.0016 | NA | NA
OU 2 | 697.7 | Upper Lacustrine CSM Unit | 2005 Phase 1 Sediment Sampling | RM697B3 | 5154474 | NA | nm | 2.26 | 0.142 | no | total DDx, 0 DL | 0.00110 | mg/kg | no | no | 0.57 | mg/kg-dw | 0.0019 | NA | NA
OU 2 | 699.1 | Upper Lacustrine CSM Unit | 2005 Phase 1 Sediment Sampling | RM698A1(X1) | 5164434,J4FG4,MJ4FG4 | NA | nm | 2.17 | 0.317 | no | total DDx, 0 DL | 0.00130 | mg/kg | no | no | 0.57 | mg/kg-dw | 0.0023 | NA | NA
OU 2 | 699 | Upper Lacustrine CSM Unit | 2005 Phase 1 Sediment Sampling | RM698X2 | 5144449,J4F00,MJ4F00 | NA | nm | 2.41 | 0.135 | no | total DDx, 0 DL | 0.00361 | mg/kg | yes | yes | 0.57 | mg/kg-dw | 0.0063 | NA | NA
OU 2 | 699 | Upper Lacustrine CSM Unit | 2005 Phase 1 Sediment Sampling | RM698X3 | 5144450,J4F01,MJ4F01 | NA | nm | 0.100 | 0.0599 | yes | total DDx, 0 DL | 0.000880 | mg/kg | no | no | 0.57 | mg/kg-dw | 0.0015 | NA | NA
OU 2 | 699.8 | Upper Lacustrine CSM Unit | 2005 Phase 1 Sediment Sampling | RM699T1 | 5144428,J4EY1,MJ4EY1 | NA | nm | 2.74 | 0.111 | no | total DDx, 0 DL | 0.00170 | mg/kg | no | no | 0.57 | mg/kg-dw | 0.0030 | NA | NA
OU 2 | 686.2 | Upper Lacustrine CSM Unit | 2009–2011 Beach Sediment Study | CR-BC | CR-BC1 | NA | 7.20 | 0.261 | nm | nm | total DDx, 1/2 DL | 0.000170 | mg/kg | no | yes | 0.57 | mg/kg-dw | 0.00030 | NA | NA
OU 2 | 671.8 | Upper Lacustrine CSM Unit | 2009–2011 Beach Sediment Study | CR-AA | CR-AA1 | NA | 7.44 | 0.114 | nm | nm | total DDx, 1/2 DL | 0.000710 | mg/kg | no | no | 0.57 | mg/kg-dw | 0.0012 | NA | NA
OU 2 | 694.6 | Upper Lacustrine CSM Unit | 2009–2011 Beach Sediment Study | CR-BB | CR-BB1 | NA | 7.91 | 0.0610 | nm | nm | total DDx, 1/2 DL | 0.000170 | mg/kg | no | no | 0.57 | mg/kg-dw | 0.00030 | NA | NA
OU 2 | 699.1 | Upper Lacustrine CSM Unit | 2009–2011 Beach Sediment Study | CR-CF | CR-CF1 | NA | 7.80 | 1.01 | nm | nm | total DDx, 1/2 DL | 0.000494 | mg/kg | yes | yes | 0.57 | mg/kg-dw | 0.00087 | NA | NA
OU 2 | 699.9 | Upper Lacustrine CSM Unit | 2009–2011 Beach Sediment Study | CR-CR | CR-CR1 | NA | 7.85 | 0.120 | nm | nm | total DDx, 1/2 DL | 0.000170 | mg/kg | no | no | 0.57 | mg/kg-dw | 0.00030 | NA | NA
OU 2 | 661.5 | Upper Lacustrine CSM Unit | 2009–2011 Beach Sediment Study | CR-HT | CR-HT1 | NA | 7.93 | 0.425 | nm | nm | total DDx, 1/2 DL | 0.000610 | mg/kg | no | no | 0.57 | mg/kg-dw | 0.0011 | NA | NA
OU 2 | 699.9 | Upper Lacustrine CSM Unit | 2009–2011 Beach Sediment Study | CR-LY | CR-LY1 | NA | 7.15 | 0.994 | nm | nm | total DDx, 1/2 DL | 0.000170 | mg/kg | no | no | 0.57 | mg/kg-dw | 0.00030 | NA | NA
OU 2 | 661.4 | Upper Lacustrine CSM Unit | 2009–2011 Beach Sediment Study | CR-NZ | CR-NZ1 | NA | 8.29 | 0.0430 | nm | nm | total DDx, 1/2 DL | 0.000170 | mg/kg | no | no | 0.57 | mg/kg-dw | 0.00030 | NA | NA
OU 2 | 657.8 | Upper Lacustrine CSM Unit | 2005 Phase 1 Sediment Sampling | RM658A1(X3) | 5164484 | NA | nm | 0.250 | 0.0969 | no | total DDx, 1/2 DL | 0.000900 | mg/kg | no | no | 0.57 | mg/kg-dw | 0.0016 | NA | NA
OU 2 | 658 | Upper Lacustrine CSM Unit | 2005 Phase 1 Sediment Sampling | RM658X1 | 5164421,J4FF1,MJ4FF1 | NA | nm | 0.127 | 0.0882 | no | total DDx, 1/2 DL | 0.000870 | mg/kg | no | no | 0.57 | mg/kg-dw | 0.0015 | NA | NA
OU 2 | 658 | Upper Lacustrine CSM Unit | 2005 Phase 1 Sediment Sampling | RM658X2 | 5164422,J4FF2,MJ4FF2 | NA | nm | 0.504 | 0.108 | no | total DDx, 1/2 DL | 0.00120 | mg/kg | no | no | 0.57 | mg/kg-dw | 0.0021 | NA | NA
OU 2 | 661.2 | Upper Lacustrine CSM Unit | 2005 Phase 1 Sediment Sampling | RM661A1(X1) | 5164483,J4FM3,MJ4FM3 | NA | nm | 0.136 | 0.0956 | yes | total DDx, 1/2 DL | 0.000870 | mg/kg | no | no | 0.57 | mg/kg-dw | 0.0015 | NA | NA
OU 2 | 661 | Upper Lacustrine CSM Unit | 2005 Phase 1 Sediment Sampling | RM661C1 | 5174444,J4FW5,MJ4FW5 | NA | nm | 0.701 | 0.132 | no | total DDx, 1/2 DL | 0.00120 | mg/kg | no | no | 0.57 | mg/kg-dw | 0.0021 | NA | NA
OU 2 | 661 | Upper Lacustrine CSM Unit | 2005 Phase 1 Sediment Sampling | RM661X2 | 5164427 | NA | nm | 0.698 | 0.122 | no | total DDx, 1/2 DL | 0.00130 | mg/kg | no | no | 0.57 | mg/kg-dw | 0.0023 | NA | NA
OU 2 | 660.9 | Upper Lacustrine CSM Unit | 2005 Phase 1 Sediment Sampling | RM661X3 | 5164428,J4FF8,MJ4FF8 | NA | nm | 0.108 | 0.0892 | yes | total DDx, 1/2 DL | 0.00182 | mg/kg | yes | yes | 0.57 | mg/kg-dw | 0.0032 | NA | NA
OU 2 | 664 | Upper Lacustrine CSM Unit | 2005 Phase 1 Sediment Sampling | RM664X1 | 5164423,J4FF3,MJ4FF3 | NA | nm | 0.119 | 0.0946 | yes | total DDx, 1/2 DL | 0.00208 | mg/kg | yes | yes | 0.57 | mg/kg-dw | 0.0036 | NA | NA
OU 2 | 664 | Upper Lacustrine CSM Unit | 2005 Phase 1 Sediment Sampling | RM664X2 | 5164424,J4FF4,MJ4FF4 | NA | nm | 1.39 | 0.128 | no | total DDx, 1/2 DL | 0.00160 | mg/kg | no | no | 0.57 | mg/kg-dw | 0.0028 | NA | NA
OU 2 | 664 | Upper Lacustrine CSM Unit | 2005 Phase 1 Sediment Sampling | RM664X3 | 5164426 | NA | nm | 0.0369 | 0.0779 | yes | total DDx, 1/2 DL | 0.000680 | mg/kg | no | no | 0.57 | mg/kg-dw | 0.0012 | NA | NA
OU 2 | 667 | Upper Lacustrine CSM Unit | 2005 Phase 1 Sediment Sampling | RM667X1 | 5154514,J4FA0,MJ4FA0 | NA | nm | 0.0465 | 0.0775 | yes | total DDx, 1/2 DL | 0.00186 | mg/kg | yes | yes | 0.57 | mg/kg-dw | 0.0033 | NA | NA
OU 2 | 667 | Upper Lacustrine CSM Unit | 2005 Phase 1 Sediment Sampling | RM667X2 | 5154515,J4FA1,MJ4FA1 | NA | nm | 1.49 | 0.131 | no | total DDx, 1/2 DL | 0.00190 | mg/kg | no | no | 0.57 | mg/kg-dw | 0.0033 | NA | NA
OU 2 | 666.6 | Upper Lacustrine CSM Unit | 2005 Phase 1 Sediment Sampling | RM667X3 | 5154516,J4FA2,MJ4FA2 | NA | nm | 0.274 | 0.0891 | yes | total DDx, 1/2 DL | 0.00278 | mg/kg | yes | yes | 0.57 | mg/kg-dw | 0.0049 | NA | NA
OU 2 | 670 | Upper Lacustrine CSM Unit | 2005 Phase 1 Sediment Sampling | RM670X1 | 5154493,J4F82,MJ4F82 | NA | nm | 0.132 | 0.0898 | yes | total DDx, 1/2 DL | 0.000750 | mg/kg | no | no | 0.57 | mg/kg-dw | 0.0013 | NA | NA
OU 2 | 670 | Upper Lacustrine CSM Unit | 2005 Phase 1 Sediment Sampling | RM670X2 | 5154498 | NA | nm | 0.973 | 0.132 | no | total DDx, 1/2 DL | 0.00140 | mg/kg | no | no | 0.57 | mg/kg-dw | 0.0025 | NA | NA
OU 2 | 670 | Upper Lacustrine CSM Unit | 2005 Phase 1 Sediment Sampling | RM670X3 | 5154513,J4F99,MJ4F99 | NA | nm | 0.108 | 0.0879 | yes | total DDx, 1/2 DL | 0.00263 | mg/kg | yes | yes | 0.57 | mg/kg-dw | 0.0046 | NA | NA
OU 2 | 673 | Upper Lacustrine CSM Unit | 2005 Phase 1 Sediment Sampling | RM673B1 | 5154479 | NA | nm | 0.149 | 0.0828 | yes | total DDx, 1/2 DL | 0.00193 | mg/kg | yes | yes | 0.57 | mg/kg-dw | 0.0034 | NA | NA
OU 2 | 673 | Upper Lacustrine CSM Unit | 2005 Phase 1 Sediment Sampling | RM673B2 | 5154480,J4F69,MJ4F69 | NA | nm | 0.368 | 0.103 | no | total DDx, 1/2 DL | 0.00242 | mg/kg | yes | yes | 0.57 | mg/kg-dw | 0.0042 | NA | NA
OU 2 | 672.9 | Upper Lacustrine CSM Unit | 2005 Phase 1 Sediment Sampling | RM673B3 | 5154481,J4F70,MJ4F70 | NA | nm | 0.466 | 0.109 | no | total DDx, 1/2 DL | 0.000810 | mg/kg | no | no | 0.57 | mg/kg-dw | 0.0014 | NA | NA
OU 2 | 673 | Upper Lacustrine CSM Unit | 2005 Phase 1 Sediment Sampling | RM673X1 | 5154490,J4F79,MJ4F79 | NA | nm | 0.718 | 0.115 | no | total DDx, 1/2 DL | 0.000790 | mg/kg | no | no | 0.57 | mg/kg-dw | 0.0014 | NA | NA
OU 2 | 673 | Upper Lacustrine CSM Unit | 2005 Phase 1 Sediment Sampling | RM673X2 | 5154491,J4F80,MJ4F80 | NA | nm | 1.11 | 0.134 | no | total DDx, 1/2 DL | 0.00170 | mg/kg | no | no | 0.57 | mg/kg-dw | 0.0030 | NA | NA
OU 2 | 673.1 | Upper Lacustrine CSM Unit | 2005 Phase 1 Sediment Sampling | RM673X3 | 5154492,J4F81,MJ4F81 | NA | nm | 0.0800 | 0.0798 | no | total DDx, 1/2 DL | 0.000740 | mg/kg | no | no | 0.57 | mg/kg-dw | 0.0013 | NA | NA
OU 2 | 674.4 | Upper Lacustrine CSM Unit | 2005 Phase 1 Sediment Sampling | RM675B1 | 5154526 | NA | nm | 0.922 | 0.117 | yes | total DDx, 1/2 DL | 0.00268 | mg/kg | yes | yes | 0.57 | mg/kg-dw | 0.0047 | NA | NA
OU 2 | 674.4 | Upper Lacustrine CSM Unit | 2005 Phase 1 Sediment Sampling | RM675B2 | 5154527,J4FB3,MJ4FB3 | NA | nm | 0.347 | 0.0973 | no | total DDx, 1/2 DL | 0.00230 | mg/kg | yes | yes | 0.57 | mg/kg-dw | 0.0040 | NA | NA
OU 2 | 674.4 | Upper Lacustrine CSM Unit | 2005 Phase 1 Sediment Sampling | RM675B3 | 5154528,J4FB4,MJ4FB4 | NA | nm | 0.533 | 0.123 | no | total DDx, 1/2 DL | 0.00266 | mg/kg | yes | yes | 0.57 | mg/kg-dw | 0.0047 | NA | NA
OU 2 | 676.2 | Upper Lacustrine CSM Unit | 2005 Phase 1 Sediment Sampling | RM676A1(X3) | 5164458 | NA | nm | 0.107 | 0.0884 | no | total DDx, 1/2 DL | 0.00371 | mg/kg | yes | yes | 0.57 | mg/kg-dw | 0.0065 | NA | NA
OU 2 | 676 | Upper Lacustrine CSM Unit | 2005 Phase 1 Sediment Sampling | RM676C1 | 5174400,J4FQ1,MJ4FQ1 | NA | nm | 1.01 | 0.546 | no | total DDx, 1/2 DL | 0.00170 | mg/kg | no | no | 0.57 | mg/kg-dw | 0.0030 | NA | NA
OU 2 | 675.2 | Upper Lacustrine CSM Unit | 2005 Phase 1 Sediment Sampling | RM676X1 | 5154482,J4F71,MJ4F71 | NA | nm | 0.0590 | 0.0703 | yes | total DDx, 1/2 DL | 0.000690 | mg/kg | no | no | 0.57 | mg/kg-dw | 0.0012 | NA | NA
OU 2 | 676 | Upper Lacustrine CSM Unit | 2005 Phase 1 Sediment Sampling | RM676X2 | 5154489,J4F78,MJ4F78 | NA | nm | 1.61 | 0.127 | no | total DDx, 1/2 DL | 0.00170 | mg/kg | no | no | 0.57 | mg/kg-dw | 0.0030 | NA | NA
OU 2 | 676.7 | Upper Lacustrine CSM Unit | 2005 Phase 1 Sediment Sampling | RM677A1(X3) | 5164456,J4FJ6,MJ4FJ6 | NA | nm | 0.533 | 0.0919 | no | total DDx, 1/2 DL | 0.00269 | mg/kg | yes | yes | 0.57 | mg/kg-dw | 0.0047 | NA | NA
OU 2 | 677.1 | Upper Lacustrine CSM Unit | 2005 Phase 1 Sediment Sampling | RM677X1 | 5154463,J4F62,MJ4F62 | NA | nm | 0.0380 | 0.0805 | yes | total DDx, 1/2 DL | 0.000760 | mg/kg | no | no | 0.57 | mg/kg-dw | 0.0013 | NA | NA
OU 2 | 677 | Upper Lacustrine CSM Unit | 2005 Phase 1 Sediment Sampling | RM677X2 | 5154460,J4F59,MJ4F59 | NA | nm | 1.61 | 0.141 | no | total DDx, 1/2 DL | 0.00160 | mg/kg | no | no | 0.57 | mg/kg-dw | 0.0028 | NA | NA
OU 2 | 678.2 | Upper Lacustrine CSM Unit | 2005 Phase 1 Sediment Sampling | RM678A1(X1) | 5164454,J4FJ4,MJ4FJ4 | NA | nm | 0.141 | 0.0880 | yes | total DDx, 1/2 DL | 0.00295 | mg/kg | yes | yes | 0.57 | mg/kg-dw | 0.0052 | NA | NA
OU 2 | 678.1 | Upper Lacustrine CSM Unit | 2005 Phase 1 Sediment Sampling | RM678X2 | 5154454,J4F43,MJ4F43 | NA | nm | 1.64 | 0.146 | no | total DDx, 1/2 DL | 0.00170 | mg/kg | no | no | 0.57 | mg/kg-dw | 0.0030 | NA | NA
OU 2 | 678 | Upper Lacustrine CSM Unit | 2005 Phase 1 Sediment Sampling | RM678X3 | 5154461,J4F60,MJ4F60 | NA | nm | 1.62 | 0.146 | no | total DDx, 1/2 DL | 0.00190 | mg/kg | no | no | 0.57 | mg/kg-dw | 0.0033 | NA | NA
OU 2 | 678 | Upper Lacustrine CSM Unit | 2005 Phase 1 Sediment Sampling | RM678X4 | 5154462,J4F61,MJ4F61 | NA | nm | 1.95 | 0.143 | no | total DDx, 1/2 DL | 0.00180 | mg/kg | no | no | 0.57 | mg/kg-dw | 0.0032 | NA | NA
OU 2 | 678 | Upper Lacustrine CSM Unit | 2005 Phase 1 Sediment Sampling | RM678X5 | 5154455,J4F54,MJ4F54 | NA | nm | 1.67 | 0.140 | no | total DDx, 1/2 DL | 0.00170 | mg/kg | no | no | 0.57 | mg/kg-dw | 0.0030 | NA | NA
OU 2 | 678 | Upper Lacustrine CSM Unit | 2005 Phase 1 Sediment Sampling | RM678X6 | 5154457,J4F56,MJ4F56 | NA | nm | 0.514 | 0.105 | no | total DDx, 1/2 DL | 0.00110 | mg/kg | no | no | 0.57 | mg/kg-dw | 0.0019 | NA | NA
OU 2 | 678 | Upper Lacustrine CSM Unit | 2005 Phase 1 Sediment Sampling | RM678X7 | 5154458,J4F57,MJ4F57 | NA | nm | 0.0526 | 0.0779 | yes | total DDx, 1/2 DL | 0.000750 | mg/kg | no | no | 0.57 | mg/kg-dw | 0.0013 | NA | NA
OU 2 | 679 | Upper Lacustrine CSM Unit | 2005 Phase 1 Sediment Sampling | RM679X1 | 5154442,J4F31,MJ4F31 | NA | nm | 0.314 | 0.0914 | no | total DDx, 1/2 DL | 0.000870 | mg/kg | no | no | 0.57 | mg/kg-dw | 0.0015 | NA | NA
OU 2 | 679 | Upper Lacustrine CSM Unit | 2005 Phase 1 Sediment Sampling | RM679X2 | 5154443,J4F32,MJ4F32 | NA | nm | 1.65 | 0.138 | no | total DDx, 1/2 DL | 0.00180 | mg/kg | no | no | 0.57 | mg/kg-dw | 0.0032 | NA | NA
OU 2 | 679 | Upper Lacustrine CSM Unit | 2005 Phase 1 Sediment Sampling | RM679X3 | 5154449 | NA | nm | 0.128 | 0.0761 | yes | total DDx, 1/2 DL | 0.000780 | mg/kg | no | no | 0.57 | mg/kg-dw | 0.0014 | NA | NA
OU 2 | 679.8 | Upper Lacustrine CSM Unit | 2005 Phase 1 Sediment Sampling | RM680A1(X1) | 5164451 | NA | nm | 0.271 | 0.0937 | yes | total DDx, 1/2 DL | 0.0122 | mg/kg | yes | no | 0.57 | mg/kg-dw | 0.021 | NA | NA
OU 2 | 680 | Upper Lacustrine CSM Unit | 2005 Phase 1 Sediment Sampling | RM680X2 | 5154450,J4F39,MJ4F39 | NA | nm | 1.63 | 0.142 | no | total DDx, 1/2 DL | 0.00180 | mg/kg | no | no | 0.57 | mg/kg-dw | 0.0032 | NA | NA
OU 2 | 680.2 | Upper Lacustrine CSM Unit | 2005 Phase 1 Sediment Sampling | RM681X1 | 5154451,J4F40,MJ4F40 | NA | nm | 0.0493 | 0.0763 | yes | total DDx, 1/2 DL | 0.000700 | mg/kg | no | no | 0.57 | mg/kg-dw | 0.0012 | NA | NA
OU 2 | 682.3 | Upper Lacustrine CSM Unit | 2005 Phase 1 Sediment Sampling | RM683X1 | 5154419,J4F09,MJ4F09 | NA | nm | 0.181 | 0.0855 | yes | total DDx, 1/2 DL | 0.000920 | mg/kg | no | no | 0.57 | mg/kg-dw | 0.0016 | NA | NA
OU 2 | 682.4 | Upper Lacustrine CSM Unit | 2005 Phase 1 Sediment Sampling | RM683X2 | 5154420,J4F10,MJ4F10 | NA | nm | 1.67 | 0.140 | no | total DDx, 1/2 DL | 0.00200 | mg/kg | no | no | 0.57 | mg/kg-dw | 0.0035 | NA | NA
OU 2 | 682.4 | Upper Lacustrine CSM Unit | 2005 Phase 1 Sediment Sampling | RM683X3 | 5154421,J4F11,MJ4F11 | NA | nm | 0.168 | 0.0826 | no | total DDx, 1/2 DL | 0.000860 | mg/kg | no | no | 0.57 | mg/kg-dw | 0.0015 | NA | NA
OU 2 | 684 | Upper Lacustrine CSM Unit | 2005 Phase 1 Sediment Sampling | RM685R1 | 5164496,J4FN6,MJ4FN6 | NA | nm | 3.18 | 0.0926 | yes | total DDx, 1/2 DL | 0.00140 | mg/kg | no | no | 0.57 | mg/kg-dw | 0.0025 | NA | NA
OU 2 | 685.5 | Upper Lacustrine CSM Unit | 2005 Phase 1 Sediment Sampling | RM686A1(X3) | 5164439,J4FG9,MJ4FG9 | NA | nm | 0.0644 | 0.0800 | yes | total DDx, 1/2 DL | 0.000810 | mg/kg | no | no | 0.57 | mg/kg-dw | 0.0014 | NA | NA
OU 2 | 684.9 | Upper Lacustrine CSM Unit | 2005 Phase 1 Sediment Sampling | RM686R1 | 5164489,J4FM9,MJ4FM9 | NA | nm | 1.52 | 0.0704 | yes | total DDx, 1/2 DL | 0.00140 | mg/kg | no | no | 0.57 | mg/kg-dw | 0.0025 | NA | NA
OU 2 | 685.4 | Upper Lacustrine CSM Unit | 2005 Phase 1 Sediment Sampling | RM686X1 | 5154417,J4F07,MJ4F07 | NA | nm | 0.0376 | 0.0804 | yes | total DDx, 1/2 DL | 0.000710 | mg/kg | no | no | 0.57 | mg/kg-dw | 0.0012 | NA | NA
OU 2 | 685.4 | Upper Lacustrine CSM Unit | 2005 Phase 1 Sediment Sampling | RM686X2 | 5154418,J4F08,MJ4F08 | NA | nm | 1.38 | 0.140 | no | total DDx, 1/2 DL | 0.00160 | mg/kg | no | no | 0.57 | mg/kg-dw | 0.0028 | NA | NA
OU 2 | 686.1 | Upper Lacustrine CSM Unit | 2005 Phase 1 Sediment Sampling | RM687A1 | 5164440,J4FH0,MJ4FH0 | NA | nm | 1.67 | 0.122 | no | total DDx, 1/2 DL | 0.0168 | mg/kg | yes | no | 0.57 | mg/kg-dw | 0.029 | NA | NA
OU 2 | 688.9 | Upper Lacustrine CSM Unit | 2005 Phase 1 Sediment Sampling | RM689A1(X3) | 5164441,J4FH1,MJ4FH1 | NA | nm | 0.387 | 0.0893 | no | total DDx, 1/2 DL | 0.000950 | mg/kg | no | no | 0.57 | mg/kg-dw | 0.0017 | NA | NA
OU 2 | 689 | Upper Lacustrine CSM Unit | 2005 Phase 1 Sediment Sampling | RM689X1 | 5154415,J4EZ8,MJ4EZ8 | NA | nm | 0.0632 | 0.0752 | yes | total DDx, 1/2 DL | 0.000730 | mg/kg | no | no | 0.57 | mg/kg-dw | 0.0013 | NA | NA
OU 2 | 689 | Upper Lacustrine CSM Unit | 2005 Phase 1 Sediment Sampling | RM689X2 | 5154416,J4EZ9,MJ4EZ9 | NA | nm | 1.55 | 0.218 | no | total DDx, 1/2 DL | 0.00130 | mg/kg | no | no | 0.57 | mg/kg-dw | 0.0023 | NA | NA
OU 2 | 690.2 | Upper Lacustrine CSM Unit | 2005 Phase 1 Sediment Sampling | RM690B1 | 5154465,J4F49,MJ4F49 | NA | nm | 0.253 | 0.0976 | yes | total DDx, 1/2 DL | 0.000700 | mg/kg | no | no | 0.57 | mg/kg-dw | 0.0012 | NA | NA
OU 2 | 690.1 | Upper Lacustrine CSM Unit | 2005 Phase 1 Sediment Sampling | RM690B2 | 5154466,J4F50,MJ4F50 | NA | nm | 0.236 | 0.0909 | yes | total DDx, 1/2 DL | 0.000720 | mg/kg | no | no | 0.57 | mg/kg-dw | 0.0013 | NA | NA
OU 2 | 690.2 | Upper Lacustrine CSM Unit | 2005 Phase 1 Sediment Sampling | RM690B3 | 5154467,J4F51,MJ4F51 | NA | nm | 0.370 | 0.0988 | yes | total DDx, 1/2 DL | 0.000830 | mg/kg | no | no | 0.57 | mg/kg-dw | 0.0015 | NA | NA
OU 2 | 694.4 | Upper Lacustrine CSM Unit | 2005 Phase 1 Sediment Sampling | RM692A1(X1) | 5164438 | NA | nm | 0.0372 | 0.0748 | yes | total DDx, 1/2 DL | 0.000810 | mg/kg | no | no | 0.57 | mg/kg-dw | 0.0014 | NA | NA
OU 2 | 693 | Upper Lacustrine CSM Unit | 2005 Phase 1 Sediment Sampling | RM692C1 | 5164490,J4FN0,MJ4FN0 | NA | nm | 3.22 | 0.789 | no | total DDx, 1/2 DL | 0.00500 | mg/kg | yes | yes | 0.57 | mg/kg-dw | 0.0088 | NA | NA
OU 2 | 693 | Upper Lacustrine CSM Unit | 2005 Phase 1 Sediment Sampling | RM692X2 | 5144455 | NA | nm | 2.78 | 0.139 | no | total DDx, 1/2 DL | 0.00160 | mg/kg | no | no | 0.57 | mg/kg-dw | 0.0028 | NA | NA
OU 2 | 693.1 | Upper Lacustrine CSM Unit | 2005 Phase 1 Sediment Sampling | RM693X1 | 5154453,J4F42,MJ4F42 | NA | nm | 0.0464 | 0.0776 | yes | total DDx, 1/2 DL | 0.000710 | mg/kg | no | no | 0.57 | mg/kg-dw | 0.0012 | NA | NA
OU 2 | 695.9 | Upper Lacustrine CSM Unit | 2005 Phase 1 Sediment Sampling | RM695X1 | 5144451,J4F02,MJ4F02 | NA | nm | 0.0931 | 0.0829 | no | total DDx, 1/2 DL | 0.000840 | mg/kg | no | no | 0.57 | mg/kg-dw | 0.0015 | NA | NA
OU 2 | 696 | Upper Lacustrine CSM Unit | 2005 Phase 1 Sediment Sampling | RM695X2 | 5144452,J4F03,MJ4F03 | NA | nm | 2.64 | 0.133 | no | total DDx, 1/2 DL | 0.00140 | mg/kg | no | no | 0.57 | mg/kg-dw | 0.0025 | NA | NA
OU 2 | 696.1 | Upper Lacustrine CSM Unit | 2005 Phase 1 Sediment Sampling | RM695X3 | 5144453,J4F04,MJ4F04 | NA | nm | 0.0490 | 0.0870 | yes | total DDx, 1/2 DL | 0.000700 | mg/kg | no | no | 0.57 | mg/kg-dw | 0.0012 | NA | NA
OU 2 | 697.9 | Upper Lacustrine CSM Unit | 2005 Phase 1 Sediment Sampling | RM697B1 | 5154471,J4F44,MJ4F44 | NA | nm | 0.143 | 0.0861 | yes | total DDx, 1/2 DL | 0.000700 | mg/kg | no | no | 0.57 | mg/kg-dw | 0.0012 | NA | NA
OU 2 | 697.8 | Upper Lacustrine CSM Unit | 2005 Phase 1 Sediment Sampling | RM697B2 | 5154472,J4F45,MJ4F45 | NA | nm | 0.0725 | 0.129 | yes | total DDx, 1/2 DL | 0.000890 | mg/kg | no | no | 0.57 | mg/kg-dw | 0.0016 | NA | NA
OU 2 | 697.7 | Upper Lacustrine CSM Unit | 2005 Phase 1 Sediment Sampling | RM697B3 | 5154474 | NA | nm | 2.26 | 0.142 | no | total DDx, 1/2 DL | 0.00110 | mg/kg | no | no | 0.57 | mg/kg-dw | 0.0019 | NA | NA
OU 2 | 699.1 | Upper Lacustrine CSM Unit | 2005 Phase 1 Sediment Sampling | RM698A1(X1) | 5164434,J4FG4,MJ4FG4 | NA | nm | 2.17 | 0.317 | no | total DDx, 1/2 DL | 0.00130 | mg/kg | no | no | 0.57 | mg/kg-dw | 0.0023 | NA | NA
OU 2 | 699 | Upper Lacustrine CSM Unit | 2005 Phase 1 Sediment Sampling | RM698X2 | 5144449,J4F00,MJ4F00 | NA | nm | 2.41 | 0.135 | no | total DDx, 1/2 DL | 0.00641 | mg/kg | yes | yes | 0.57 | mg/kg-dw | 0.011 | NA | NA
OU 2 | 699 | Upper Lacustrine CSM Unit | 2005 Phase 1 Sediment Sampling | RM698X3 | 5144450,J4F01,MJ4F01 | NA | nm | 0.100 | 0.0599 | yes | total DDx, 1/2 DL | 0.000880 | mg/kg | no | no | 0.57 | mg/kg-dw | 0.0015 | NA | NA
OU 2 | 699.8 | Upper Lacustrine CSM Unit | 2005 Phase 1 Sediment Sampling | RM699T1 | 5144428,J4EY1,MJ4EY1 | NA | nm | 2.74 | 0.111 | no | total DDx, 1/2 DL | 0.00170 | mg/kg | no | no | 0.57 | mg/kg-dw | 0.0030 | NA | NA
OU 2 | 684 | Upper Lacustrine CSM Unit | 2013 USGS Toxicity Evaluation | TRB-03-NRT | CERC 14_TRB-03_SD_2 | NA | nm | 0.240 | 0.0875 | yes | zinc | 57.5 | mg/kg | yes | no | 460 | mg/kg-dw | 0.12 | 0.26 | no
OU 2 | 686.3 | Upper Lacustrine CSM Unit | 2009–2011 Beach Sediment Study | SD-BC | SD-BCA | yes | 6.44 | 0.756 | 0.111 | yes | zinc | 174 | mg/kg | yes | no | 460 | mg/kg-dw | 0.38 | 0.26 | yes
OU 2 | 686.3 | Upper Lacustrine CSM Unit | 2009–2011 Beach Sediment Study | SD-BC | SD-BCB | no | 6.29 | 0.365 | 0.109 | no | zinc | 157 | mg/kg | yes | no | 460 | mg/kg-dw | 0.34 | 0.26 | yes
OU 2 | 686.2 | Upper Lacustrine CSM Unit | 2009–2011 Beach Sediment Study | SD-BC | SD-BCC | no | 6.69 | 0.343 | 0.0973 | no | zinc | 90.7 | mg/kg | yes | no | 460 | mg/kg-dw | 0.20 | 0.26 | no
OU 2 | 686.2 | Upper Lacustrine CSM Unit | 2009–2011 Beach Sediment Study | SD-BC | SD-BCD | no | 6.51 | 0.0970 | 0.102 | yes | zinc | 114 | mg/kg | yes | no | 460 | mg/kg-dw | 0.25 | 0.26 | no
OU 2 | 686.3 | Upper Lacustrine CSM Unit | 2009–2011 Beach Sediment Study | SD-BC | SD-BCE | no | 6.92 | 0.429 | 0.106 | no | zinc | 136 | mg/kg | yes | no | 460 | mg/kg-dw | 0.30 | 0.26 | yes
OU 2 | 671.8 | Upper Lacustrine CSM Unit | 2009–2011 Beach Sediment Study | SD-AA | SD-AAA | no | 7.96 | 0.134 | 0.0822 | no | zinc | 44.9 | mg/kg | yes | no | 460 | mg/kg-dw | 0.098 | 0.26 | no
OU 2 | 671.7 | Upper Lacustrine CSM Unit | 2009–2011 Beach Sediment Study | SD-AA | SD-AAB | no | 8.16 | 0.0940 | 0.0826 | no | zinc | 45.8 | mg/kg | yes | no | 460 | mg/kg-dw | 0.10 | 0.26 | no
OU 2 | 671.8 | Upper Lacustrine CSM Unit | 2009–2011 Beach Sediment Study | SD-AA | SD-AAC | yes | 7.12 | 0.101 | 0.0847 | no | zinc | 50.6 | mg/kg | yes | no | 460 | mg/kg-dw | 0.11 | 0.26 | no
OU 2 | 671.8 | Upper Lacustrine CSM Unit | 2009–2011 Beach Sediment Study | SD-AA | SD-AAD | no | 7.13 | 0.104 | 0.0844 | no | zinc | 49.8 | mg/kg | yes | no | 460 | mg/kg-dw | 0.11 | 0.26 | no
OU 2 | 671.8 | Upper Lacustrine CSM Unit | 2009–2011 Beach Sediment Study | SD-AA | SD-AAE | no | 7.37 | 0.0870 | 0.0811 | no | zinc | 42.8 | mg/kg | yes | no | 460 | mg/kg-dw | 0.093 | 0.26 | no
OU 2 | 694.7 | Upper Lacustrine CSM Unit | 2009–2011 Beach Sediment Study | SD-BB | SD-BBA | no | 8.03 | 0.218 | 0.0937 | no | zinc | 76.6 | mg/kg | yes | no | 460 | mg/kg-dw | 0.17 | 0.26 | no
OU 2 | 694.6 | Upper Lacustrine CSM Unit | 2009–2011 Beach Sediment Study | SD-BB | SD-BBB | no | 7.82 | 0.427 | 0.105 | no | zinc | 127 | mg/kg | yes | no | 460 | mg/kg-dw | 0.28 | 0.26 | yes
OU 2 | 694.6 | Upper Lacustrine CSM Unit | 2009–2011 Beach Sediment Study | SD-BB | SD-BBC | yes | 7.90 | 0.331 | 0.107 | no | zinc | 143 | mg/kg | yes | no | 460 | mg/kg-dw | 0.31 | 0.26 | yes
OU 2 | 694.6 | Upper Lacustrine CSM Unit | 2009–2011 Beach Sediment Study | SD-BB | SD-BBD | no | 7.79 | 0.166 | 0.0972 | no | zinc | 90.1 | mg/kg | yes | no | 460 | mg/kg-dw | 0.20 | 0.26 | no
OU 2 | 694.6 | Upper Lacustrine CSM Unit | 2009–2011 Beach Sediment Study | SD-BB | SD-BBE | no | 7.72 | 0.236 | 0.101 | no | zinc | 105 | mg/kg | yes | no | 460 | mg/kg-dw | 0.23 | 0.26 | no
OU 2 | 699.2 | Upper Lacustrine CSM Unit | 2009–2011 Beach Sediment Study | SD-CF | SD-CFA | yes | 7.17 | 0.857 | 0.142 | no | zinc | 730 | mg/kg | yes | no | 460 | mg/kg-dw | 1.6 | 0.26 | yes
OU 2 | 699.2 | Upper Lacustrine CSM Unit | 2009–2011 Beach Sediment Study | SD-CF | SD-CFB | no | 7.26 | 1.05 | 0.137 | no | zinc | 581 | mg/kg | yes | no | 460 | mg/kg-dw | 1.3 | 0.26 | yes
OU 2 | 699.2 | Upper Lacustrine CSM Unit | 2009–2011 Beach Sediment Study | SD-CF | SD-CFC | no | 7.60 | 0.365 | 0.123 | no | zinc | 302 | mg/kg | yes | no | 460 | mg/kg-dw | 0.66 | 0.26 | yes
OU 2 | 699.2 | Upper Lacustrine CSM Unit | 2009–2011 Beach Sediment Study | SD-CF | SD-CFD | no | 7.45 | 0.577 | 0.133 | no | zinc | 462 | mg/kg | yes | no | 460 | mg/kg-dw | 1.0 | 0.26 | yes
OU 2 | 699.3 | Upper Lacustrine CSM Unit | 2009–2011 Beach Sediment Study | SD-CF | SD-CFE | no | 7.44 | 0.703 | 0.138 | no | zinc | 593 | mg/kg | yes | no | 460 | mg/kg-dw | 1.3 | 0.26 | yes
OU 2 | 699.9 | Upper Lacustrine CSM Unit | 2009–2011 Beach Sediment Study | SD-CR | SD-CRA | no | 7.60 | 0.174 | 0.0885 | no | zinc | 60.3 | mg/kg | yes | no | 460 | mg/kg-dw | 0.13 | 0.26 | no
OU 2 | 699.9 | Upper Lacustrine CSM Unit | 2009–2011 Beach Sediment Study | SD-CR | SD-CRB | no | 7.96 | 0.127 | 0.0901 | no | zinc | 64.9 | mg/kg | yes | no | 460 | mg/kg-dw | 0.14 | 0.26 | no
OU 2 | 699.9 | Upper Lacustrine CSM Unit | 2009–2011 Beach Sediment Study | SD-CR | SD-CRC | no | 8.25 | 0.105 | 0.0837 | no | zinc | 48.3 | mg/kg | yes | no | 460 | mg/kg-dw | 0.10 | 0.26 | no
OU 2 | 699.9 | Upper Lacustrine CSM Unit | 2009–2011 Beach Sediment Study | SD-CR | SD-CRD | no | 8.16 | 0.132 | 0.0842 | no | zinc | 49.3 | mg/kg | yes | no | 460 | mg/kg-dw | 0.11 | 0.26 | no
OU 2 | 699.9 | Upper Lacustrine CSM Unit | 2009–2011 Beach Sediment Study | SD-CR | SD-CRE | yes | 8.09 | 0.115 | 0.0923 | no | zinc | 71.9 | mg/kg | yes | no | 460 | mg/kg-dw | 0.16 | 0.26 | no
OU 2 | 661.3 | Upper Lacustrine CSM Unit | 2009–2011 Beach Sediment Study | SD-HT | SD-HTA | no | 8.16 | 0.443 | 0.103 | no | zinc | 118 | mg/kg | yes | no | 460 | mg/kg-dw | 0.26 | 0.26 | no
OU 2 | 661.4 | Upper Lacustrine CSM Unit | 2009–2011 Beach Sediment Study | SD-HT | SD-HTB | no | 7.82 | 0.307 | 0.0999 | no | zinc | 102 | mg/kg | yes | no | 460 | mg/kg-dw | 0.22 | 0.26 | no
OU 2 | 661.4 | Upper Lacustrine CSM Unit | 2009–2011 Beach Sediment Study | SD-HT | SD-HTC | yes | 7.85 | 0.417 | 0.104 | no | zinc | 123 | mg/kg | yes | no | 460 | mg/kg-dw | 0.27 | 0.26 | yes
OU 2 | 661.4 | Upper Lacustrine CSM Unit | 2009–2011 Beach Sediment Study | SD-HT | SD-HTD | no | 7.91 | 0.279 | 0.0954 | no | zinc | 82.8 | mg/kg | yes | no | 460 | mg/kg-dw | 0.18 | 0.26 | no
OU 2 | 661.4 | Upper Lacustrine CSM Unit | 2009–2011 Beach Sediment Study | SD-HT | SD-HTE | no | 8.70 | 0.0580 | 0.0797 | no | zinc | 40.0 | mg/kg | yes | no | 460 | mg/kg-dw | 0.087 | 0.26 | no
OU 2 | 699.9 | Upper Lacustrine CSM Unit | 2009–2011 Beach Sediment Study | SD-LY | SD-LYA | no | 7.22 | 0.294 | 0.101 | no | zinc | 109 | mg/kg | yes | no | 460 | mg/kg-dw | 0.24 | 0.26 | no
OU 2 | 699.9 | Upper Lacustrine CSM Unit | 2009–2011 Beach Sediment Study | SD-LY | SD-LYB | no | 7.36 | 0.373 | 0.101 | no | zinc | 108 | mg/kg | yes | no | 460 | mg/kg-dw | 0.23 | 0.26 | no
OU 2 | 699.9 | Upper Lacustrine CSM Unit | 2009–2011 Beach Sediment Study | SD-LY | SD-LYC | yes | 7.09 | 0.606 | 0.122 | no | zinc | 281 | mg/kg | yes | no | 460 | mg/kg-dw | 0.61 | 0.26 | yes
OU 2 | 699.9 | Upper Lacustrine CSM Unit | 2009–2011 Beach Sediment Study | SD-LY | SD-LYD | no | 6.99 | 0.541 | 0.111 | no | zinc | 168 | mg/kg | yes | no | 460 | mg/kg-dw | 0.37 | 0.26 | yes
OU 2 | 699.9 | Upper Lacustrine CSM Unit | 2009–2011 Beach Sediment Study | SD-LY | SD-LYE | no | 7.03 | 0.506 | 0.121 | no | zinc | 275 | mg/kg | yes | no | 460 | mg/kg-dw | 0.60 | 0.26 | yes
OU 2 | 661.5 | Upper Lacustrine CSM Unit | 2009–2011 Beach Sediment Study | SD-NZ | SD-NZA | no | 7.98 | 0.130 | 0.0837 | no | zinc | 48.3 | mg/kg | yes | no | 460 | mg/kg-dw | 0.10 | 0.26 | no
OU 2 | 661.4 | Upper Lacustrine CSM Unit | 2009–2011 Beach Sediment Study | SD-NZ | SD-NZB | no | 8.34 | 0.0530 | 0.0799 | no | zinc | 40.5 | mg/kg | yes | no | 460 | mg/kg-dw | 0.088 | 0.26 | no
OU 2 | 661.4 | Upper Lacustrine CSM Unit | 2009–2011 Beach Sediment Study | SD-NZ | SD-NZC | no | 7.72 | 0.0520 | 0.0810 | no | zinc | 42.6 | mg/kg | yes | no | 460 | mg/kg-dw | 0.093 | 0.26 | no
OU 2 | 661.4 | Upper Lacustrine CSM Unit | 2009–2011 Beach Sediment Study | SD-NZ | SD-NZD | no | 8.11 | 0.0830 | 0.0845 | no | zinc | 50.0 | mg/kg | yes | no | 460 | mg/kg-dw | 0.11 | 0.26 | no
OU 2 | 661.5 | Upper Lacustrine CSM Unit | 2009–2011 Beach Sediment Study | SD-NZ | SD-NZE | yes | 8.07 | 0.116 | 0.0855 | no | zinc | 52.5 | mg/kg | yes | no | 460 | mg/kg-dw | 0.11 | 0.26 | no
OU 2 | 698.2 | Upper Lacustrine CSM Unit | 2013 Phase 2 Sediment Study | 4B-C2 | SE-4B-C2 | NA | 7.08 | 2.82 | 0.137 | no | zinc | 582 | mg/kg | yes | no | 460 | mg/kg-dw | 1.3 | 0.26 | yes
OU 2 | 692.1 | Upper Lacustrine CSM Unit | 2013 Phase 2 Sediment Study | 4B-C3 | SE-4B-C3 | NA | 6.56 | 2.21 | 0.136 | no | zinc | 550 | mg/kg | yes | no | 460 | mg/kg-dw | 1.2 | 0.26 | yes
OU 2 | 687 | Upper Lacustrine CSM Unit | 2013 Phase 2 Sediment Study | 4B-C4 | SE-4B-C4 | NA | 7.37 | 1.68 | 1.45 | no | zinc | 1,310 | mg/kg | yes | no | 460 | mg/kg-dw | 2.8 | 0.26 | yes
OU 2 | 677.6 | Upper Lacustrine CSM Unit | 2013 Phase 2 Sediment Study | 5-B1 | SE-5-B1 | NA | 7.39 | 0.940 | 0.127 | no | zinc | 365 | mg/kg | yes | no | 460 | mg/kg-dw | 0.79 | 0.26 | yes
OU 2 | 677.6 | Upper Lacustrine CSM Unit | 2013 Phase 2 Sediment Study | 5-B2 | SE-5-B2 | NA | 6.80 | 1.59 | 0.604 | no | zinc | 1,060 | mg/kg | yes | no | 460 | mg/kg-dw | 2.3 | 0.26 | yes
OU 2 | 677.6 | Upper Lacustrine CSM Unit | 2013 Phase 2 Sediment Study | 5-B3 | SE-5-B3 | NA | 6.73 | 2.18 | 0.136 | no | zinc | 546 | mg/kg | yes | no | 460 | mg/kg-dw | 1.2 | 0.26 | yes
OU 2 | 675.9 | Upper Lacustrine CSM Unit | 2013 Phase 2 Sediment Study | 5-B4 | SE-5-B4 | NA | 6.59 | 2.26 | 0.134 | no | zinc | 503 | mg/kg | yes | no | 460 | mg/kg-dw | 1.1 | 0.26 | yes
OU 2 | 675.3 | Upper Lacustrine CSM Unit | 2013 Phase 2 Sediment Study | 5-B5 | SE-5-B5 | NA | 6.90 | 2.08 | 0.139 | no | zinc | 611 | mg/kg | yes | no | 460 | mg/kg-dw | 1.3 | 0.26 | yes
OU 2 | 675.1 | Upper Lacustrine CSM Unit | 2013 Phase 2 Sediment Study | 5-B6 | SE-5-B6 | NA | 6.63 | 1.72 | 0.145 | no | zinc | 838 | mg/kg | yes | no | 460 | mg/kg-dw | 1.8 | 0.26 | yes
OU 2 | 679.6 | Upper Lacustrine CSM Unit | 2013 Phase 2 Sediment Study | 5-C1 | SE-5-C1 | NA | 6.49 | 2.63 | 0.138 | no | zinc | 589 | mg/kg | yes | no | 460 | mg/kg-dw | 1.3 | 0.26 | yes
OU 2 | 677.6 | Upper Lacustrine CSM Unit | 2013 Phase 2 Sediment Study | 5-C2 | SE-5-C2 | NA | 6.78 | 1.15 | 0.134 | no | zinc | 493 | mg/kg | yes | no | 460 | mg/kg-dw | 1.1 | 0.26 | yes
OU 2 | 676.5 | Upper Lacustrine CSM Unit | 2013 Phase 2 Sediment Study | 5-C3 | SE-5-C3 | NA | 6.79 | 1.73 | 0.135 | no | zinc | 522 | mg/kg | yes | no | 460 | mg/kg-dw | 1.1 | 0.26 | yes
OU 2 | 674.5 | Upper Lacustrine CSM Unit | 2013 Phase 2 Sediment Study | 5-C4 | SE-5-C4 | NA | 6.80 | 1.46 | 0.131 | no | zinc | 426 | mg/kg | yes | no | 460 | mg/kg-dw | 0.93 | 0.26 | yes
OU 2 | 673.2 | Upper Lacustrine CSM Unit | 2013 Phase 2 Sediment Study | 5B-C1 | SE-5B-C1 | NA | 8.46 | 1.19 | 0.127 | no | zinc | 361 | mg/kg | yes | no | 460 | mg/kg-dw | 0.78 | 0.26 | yes
OU 2 | 670.2 | Upper Lacustrine CSM Unit | 2013 Phase 2 Sediment Study | 5B-C2 | SE-5B-C2 | NA | 6.83 | 0.825 | 5.03 | no | zinc | 2,230 | mg/kg | yes | no | 460 | mg/kg-dw | 4.8 | 0.26 | yes
OU 2 | 670.1 | Upper Lacustrine CSM Unit | 2013 Phase 2 Sediment Study | 5B-C3 | SE-5B-C3 | NA | 6.88 | 0.384 | 0.114 | no | zinc | 196 | mg/kg | yes | yes | 460 | mg/kg-dw | 0.43 | 0.26 | yes
OU 2 | 666.7 | Upper Lacustrine CSM Unit | 2013 Phase 2 Sediment Study | 5B-C4 | SE-5B-C4 | NA | 6.51 | 1.22 | 0.142 | no | zinc | 722 | mg/kg | yes | no | 460 | mg/kg-dw | 1.6 | 0.26 | yes
OU 2 | 664.9 | Upper Lacustrine CSM Unit | 2013 Phase 2 Sediment Study | 6-B1 | SE-6-B1 | NA | 6.74 | 1.23 | 0.108 | no | zinc | 150 | mg/kg | yes | no | 460 | mg/kg-dw | 0.33 | 0.26 | yes
OU 2 | 665 | Upper Lacustrine CSM Unit | 2013 Phase 2 Sediment Study | 6-B2 | SE-6-B2 | NA | 7.16 | 1.30 | 0.131 | no | zinc | 424 | mg/kg | yes | no | 460 | mg/kg-dw | 0.92 | 0.26 | yes
OU 2 | 664 | Upper Lacustrine CSM Unit | 2013 Phase 2 Sediment Study | 6-B4 | SE-6-B4 | NA | 6.82 | 1.32 | 0.141 | no | zinc | 684 | mg/kg | yes | no | 460 | mg/kg-dw | 1.5 | 0.26 | yes
OU 2 | 663.8 | Upper Lacustrine CSM Unit | 2013 Phase 2 Sediment Study | 6-B5 | SE-6-B5 | NA | 7.22 | 1.21 | 0.517 | no | zinc | 1,030 | mg/kg | yes | no | 460 | mg/kg-dw | 2.2 | 0.26 | yes
OU 2 | 663.6 | Upper Lacustrine CSM Unit | 2013 Phase 2 Sediment Study | 6-B6 | SE-6-B6 | NA | 6.61 | 2.45 | 0.127 | no | zinc | 364 | mg/kg | yes | no | 460 | mg/kg-dw | 0.79 | 0.26 | yes
OU 2 | 665.2 | Upper Lacustrine CSM Unit | 2013 Phase 2 Sediment Study | 6-C1 | SE-6-C1 | NA | 6.37 | 1.31 | 0.135 | no | zinc | 529 | mg/kg | yes | no | 460 | mg/kg-dw | 1.2 | 0.26 | yes
OU 2 | 665.3 | Upper Lacustrine CSM Unit | 2013 Phase 2 Sediment Study | 6-C2 | SE-6-C2 | NA | 6.72 | 1.02 | 0.131 | no | zinc | 433 | mg/kg | yes | no | 460 | mg/kg-dw | 0.94 | 0.26 | yes
OU 2 | 663.7 | Upper Lacustrine CSM Unit | 2013 Phase 2 Sediment Study | 6-C3 | SE-6-C3 | NA | 7.06 | 1.24 | 0.280 | no | zinc | 938 | mg/kg | yes | no | 460 | mg/kg-dw | 2.0 | 0.26 | yes
OU 2 | 663.5 | Upper Lacustrine CSM Unit | 2013 Phase 2 Sediment Study | 6-C4 | SE-6-C4 | NA | 6.79 | 1.07 | 0.141 | no | zinc | 687 | mg/kg | yes | no | 460 | mg/kg-dw | 1.5 | 0.26 | yes
OU 2 | 665.5 | Upper Lacustrine CSM Unit | 2013 Phase 2 Sediment Study | 6-R3 | SE-6-R3 | NA | 6.61 | 1.28 | 0.126 | no | zinc | 343 | mg/kg | yes | no | 460 | mg/kg-dw | 0.75 | 0.26 | yes
OU 2 | 662.5 | Upper Lacustrine CSM Unit | 2013 Phase 2 Sediment Study | 6B-C1 | SE-6B-C1 | NA | 6.72 | 1.03 | 0.136 | no | zinc | 531 | mg/kg | yes | no | 460 | mg/kg-dw | 1.2 | 0.26 | yes
OU 2 | 658.9 | Upper Lacustrine CSM Unit | 2013 Phase 2 Sediment Study | 6B-C2 | SE-6B-C2 | NA | 6.70 | 1.15 | 0.124 | no | zinc | 308 | mg/kg | yes | yes | 460 | mg/kg-dw | 0.67 | 0.26 | yes
OU 2 | 699 | Upper Lacustrine CSM Unit | 2013 Phase 2 Sediment Study | REF-1 | SE-REF-1 | NA | 7.14 | 0.882 | 0.111 | no | zinc | 169 | mg/kg | yes | no | 460 | mg/kg-dw | 0.37 | 0.26 | yes
OU 2 | 696.1 | Upper Lacustrine CSM Unit | 2013 Phase 2 Sediment Study | REF-2 | SE-REF-2 | NA | 6.46 | 0.649 | 0.115 | no | zinc | 201 | mg/kg | yes | no | 460 | mg/kg-dw | 0.44 | 0.26 | yes
OU 2 | 689 | Upper Lacustrine CSM Unit | 2013 Phase 2 Sediment Study | REF-3 | SE-REF-3 | NA | 7.35 | 0.961 | 0.141 | no | zinc | 676 | mg/kg | yes | no | 460 | mg/kg-dw | 1.5 | 0.26 | yes
OU 2 | 678.9 | Upper Lacustrine CSM Unit | 2013 Phase 2 Sediment Study | REF-4 | SE-REF-4 | NA | 7.20 | 0.666 | 0.114 | no | zinc | 196 | mg/kg | yes | no | 460 | mg/kg-dw | 0.43 | 0.26 | yes
OU 2 | 675.2 | Upper Lacustrine CSM Unit | 2013 Phase 2 Sediment Study | REF-5 | SE-REF-5 | NA | 7.26 | 0.267 | 0.0921 | yes | zinc | 71.0 | mg/kg | yes | no | 460 | mg/kg-dw | 0.15 | 0.26 | no
OU 2 | 684.9 | Upper Lacustrine CSM Unit | 2013 Phase 2 Sediment Study | TRIB-1 | SE-TRIB-1 | NA | 7.32 | 0.0625 | 0.0437 | yes | zinc | 7.55 | mg/kg | yes | yes | 460 | mg/kg-dw | 0.016 | 0.26 | no
OU 2 | 684 | Upper Lacustrine CSM Unit | 2013 Phase 2 Sediment Study | TRIB-3 | SE-TRIB-3 | NA | 8.44 | 0.314 | 0.0835 | yes | zinc | 47.8 | mg/kg | yes | no | 460 | mg/kg-dw | 0.10 | 0.26 | no
OU 2 | 657.8 | Upper Lacustrine CSM Unit | 2005 Phase 1 Sediment Sampling | RM658A1(X3) | 5164484 | NA | nm | 0.250 | 0.0969 | no | zinc | 88.8 | mg/kg | yes | no | 460 | mg/kg-dw | 0.19 | 0.26 | no
OU 2 | 658 | Upper Lacustrine CSM Unit | 2005 Phase 1 Sediment Sampling | RM658X1 | 5164421,J4FF1,MJ4FF1 | NA | nm | 0.127 | 0.0882 | no | zinc | 59.4 | mg/kg | yes | no | 460 | mg/kg-dw | 0.13 | 0.26 | no
OU 2 | 658 | Upper Lacustrine CSM Unit | 2005 Phase 1 Sediment Sampling | RM658X2 | 5164422,J4FF2,MJ4FF2 | NA | nm | 0.504 | 0.108 | no | zinc | 149 | mg/kg | yes | no | 460 | mg/kg-dw | 0.32 | 0.26 | yes
OU 2 | 661.2 | Upper Lacustrine CSM Unit | 2005 Phase 1 Sediment Sampling | RM661A1(X1) | 5164483,J4FM3,MJ4FM3 | NA | nm | 0.136 | 0.0956 | yes | zinc | 83.5 | mg/kg | yes | no | 460 | mg/kg-dw | 0.18 | 0.26 | no
OU 2 | 661 | Upper Lacustrine CSM Unit | 2005 Phase 1 Sediment Sampling | RM661X2 | 5164427 | NA | nm | 0.698 | 0.122 | no | zinc | 278 | mg/kg | yes | no | 460 | mg/kg-dw | 0.60 | 0.26 | yes
OU 2 | 660.9 | Upper Lacustrine CSM Unit | 2005 Phase 1 Sediment Sampling | RM661X3 | 5164428,J4FF8,MJ4FF8 | NA | nm | 0.108 | 0.0892 | yes | zinc | 62.3 | mg/kg | yes | no | 460 | mg/kg-dw | 0.14 | 0.26 | no
OU 2 | 664 | Upper Lacustrine CSM Unit | 2005 Phase 1 Sediment Sampling | RM664X1 | 5164423,J4FF3,MJ4FF3 | NA | nm | 0.119 | 0.0946 | yes | zinc | 79.8 | mg/kg | yes | no | 460 | mg/kg-dw | 0.17 | 0.26 | no
OU 2 | 664 | Upper Lacustrine CSM Unit | 2005 Phase 1 Sediment Sampling | RM664X2 | 5164424,J4FF4,MJ4FF4 | NA | nm | 1.39 | 0.128 | no | zinc | 383 | mg/kg | yes | no | 460 | mg/kg-dw | 0.83 | 0.26 | yes
OU 2 | 664 | Upper Lacustrine CSM Unit | 2005 Phase 1 Sediment Sampling | RM664X3 | 5164426 | NA | nm | 0.0369 | 0.0779 | yes | zinc | 36.9 | mg/kg | yes | no | 460 | mg/kg-dw | 0.080 | 0.26 | no
OU 2 | 667 | Upper Lacustrine CSM Unit | 2005 Phase 1 Sediment Sampling | RM667X1 | 5154514,J4FA0,MJ4FA0 | NA | nm | 0.0465 | 0.0775 | yes | zinc | 36.2 | mg/kg | yes | no | 460 | mg/kg-dw | 0.079 | 0.26 | no
OU 2 | 667 | Upper Lacustrine CSM Unit | 2005 Phase 1 Sediment Sampling | RM667X2 | 5154515,J4FA1,MJ4FA1 | NA | nm | 1.49 | 0.131 | no | zinc | 437 | mg/kg | yes | no | 460 | mg/kg-dw | 0.95 | 0.26 | yes
OU 2 | 666.6 | Upper Lacustrine CSM Unit | 2005 Phase 1 Sediment Sampling | RM667X3 | 5154516,J4FA2,MJ4FA2 | NA | nm | 0.274 | 0.0891 | yes | zinc | 62.0 | mg/kg | yes | no | 460 | mg/kg-dw | 0.13 | 0.26 | no
OU 2 | 670 | Upper Lacustrine CSM Unit | 2005 Phase 1 Sediment Sampling | RM670X1 | 5154493,J4F82,MJ4F82 | NA | nm | 0.132 | 0.0898 | yes | zinc | 63.8 | mg/kg | yes | no | 460 | mg/kg-dw | 0.14 | 0.26 | no
OU 2 | 670 | Upper Lacustrine CSM Unit | 2005 Phase 1 Sediment Sampling | RM670X2 | 5154498 | NA | nm | 0.973 | 0.132 | no | zinc | 452 | mg/kg | yes | no | 460 | mg/kg-dw | 0.98 | 0.26 | yes
OU 2 | 670 | Upper Lacustrine CSM Unit | 2005 Phase 1 Sediment Sampling | RM670X3 | 5154513,J4F99,MJ4F99 | NA | nm | 0.108 | 0.0879 | yes | zinc | 58.5 | mg/kg | yes | no | 460 | mg/kg-dw | 0.13 | 0.26 | no
OU 2 | 673 | Upper Lacustrine CSM Unit | 2005 Phase 1 Sediment Sampling | RM673B1 | 5154479 | NA | nm | 0.149 | 0.0828 | yes | zinc | 46.2 | mg/kg | yes | no | 460 | mg/kg-dw | 0.10 | 0.26 | no
OU 2 | 673 | Upper Lacustrine CSM Unit | 2005 Phase 1 Sediment Sampling | RM673B2 | 5154480,J4F69,MJ4F69 | NA | nm | 0.368 | 0.103 | no | zinc | 118 | mg/kg | yes | no | 460 | mg/kg-dw | 0.26 | 0.26 | no
OU 2 | 672.9 | Upper Lacustrine CSM Unit | 2005 Phase 1 Sediment Sampling | RM673B3 | 5154481,J4F70,MJ4F70 | NA | nm | 0.466 | 0.109 | no | zinc | 158 | mg/kg | yes | no | 460 | mg/kg-dw | 0.34 | 0.26 | yes
OU 2 | 673 | Upper Lacustrine CSM Unit | 2005 Phase 1 Sediment Sampling | RM673X1 | 5154490,J4F79,MJ4F79 | NA | nm | 0.718 | 0.115 | no | zinc | 210 | mg/kg | yes | no | 460 | mg/kg-dw | 0.46 | 0.26 | yes
OU 2 | 673 | Upper Lacustrine CSM Unit | 2005 Phase 1 Sediment Sampling | RM673X2 | 5154491,J4F80,MJ4F80 | NA | nm | 1.11 | 0.134 | no | zinc | 488 | mg/kg | yes | no | 460 | mg/kg-dw | 1.1 | 0.26 | yes
OU 2 | 673.1 | Upper Lacustrine CSM Unit | 2005 Phase 1 Sediment Sampling | RM673X3 | 5154492,J4F81,MJ4F81 | NA | nm | 0.0800 | 0.0798 | no | zinc | 40.3 | mg/kg | yes | no | 460 | mg/kg-dw | 0.088 | 0.26 | no
OU 2 | 674.4 | Upper Lacustrine CSM Unit | 2005 Phase 1 Sediment Sampling | RM675B1 | 5154526 | NA | nm | 0.922 | 0.117 | yes | zinc | 224 | mg/kg | yes | no | 460 | mg/kg-dw | 0.49 | 0.26 | yes
OU 2 | 674.4 | Upper Lacustrine CSM Unit | 2005 Phase 1 Sediment Sampling | RM675B2 | 5154527,J4FB3,MJ4FB3 | NA | nm | 0.347 | 0.0973 | no | zinc | 90.3 | mg/kg | yes | no | 460 | mg/kg-dw | 0.20 | 0.26 | no
OU 2 | 674.4 | Upper Lacustrine CSM Unit | 2005 Phase 1 Sediment Sampling | RM675B3 | 5154528,J4FB4,MJ4FB4 | NA | nm | 0.533 | 0.123 | no | zinc | 295 | mg/kg | yes | no | 460 | mg/kg-dw | 0.64 | 0.26 | yes
OU 2 | 676.2 | Upper Lacustrine CSM Unit | 2005 Phase 1 Sediment Sampling | RM676A1(X3) | 5164458 | NA | nm | 0.107 | 0.0884 | no | zinc | 60.0 | mg/kg | yes | no | 460 | mg/kg-dw | 0.13 | 0.26 | no
OU 2 | 675.2 | Upper Lacustrine CSM Unit | 2005 Phase 1 Sediment Sampling | RM676X1 | 5154482,J4F71,MJ4F71 | NA | nm | 0.0590 | 0.0703 | yes | zinc | 25.9 | mg/kg | yes | no | 460 | mg/kg-dw | 0.056 | 0.26 | no
OU 2 | 676 | Upper Lacustrine CSM Unit | 2005 Phase 1 Sediment Sampling | RM676X2 | 5154489,J4F78,MJ4F78 | NA | nm | 1.61 | 0.127 | no | zinc | 366 | mg/kg | yes | no | 460 | mg/kg-dw | 0.80 | 0.26 | yes
OU 2 | 676.7 | Upper Lacustrine CSM Unit | 2005 Phase 1 Sediment Sampling | RM677A1(X3) | 5164456,J4FJ6,MJ4FJ6 | NA | nm | 0.533 | 0.0919 | no | zinc | 70.4 | mg/kg | yes | no | 460 | mg/kg-dw | 0.15 | 0.26 | no
OU 2 | 677.1 | Upper Lacustrine CSM Unit | 2005 Phase 1 Sediment Sampling | RM677X1 | 5154463,J4F62,MJ4F62 | NA | nm | 0.0380 | 0.0805 | yes | zinc | 41.6 | mg/kg | yes | no | 460 | mg/kg-dw | 0.090 | 0.26 | no
OU 2 | 677 | Upper Lacustrine CSM Unit | 2005 Phase 1 Sediment Sampling | RM677X2 | 5154460,J4F59,MJ4F59 | NA | nm | 1.61 | 0.141 | no | zinc | 671 | mg/kg | yes | no | 460 | mg/kg-dw | 1.5 | 0.26 | yes
OU 2 | 678.2 | Upper Lacustrine CSM Unit | 2005 Phase 1 Sediment Sampling | RM678A1(X1) | 5164454,J4FJ4,MJ4FJ4 | NA | nm | 0.141 | 0.0880 | yes | zinc | 58.7 | mg/kg | yes | no | 460 | mg/kg-dw | 0.13 | 0.26 | no
OU 2 | 678.1 | Upper Lacustrine CSM Unit | 2005 Phase 1 Sediment Sampling | RM678X2 | 5154454,J4F43,MJ4F43 | NA | nm | 1.64 | 0.146 | no | zinc | 855 | mg/kg | yes | no | 460 | mg/kg-dw | 1.9 | 0.26 | yes
OU 2 | 678 | Upper Lacustrine CSM Unit | 2005 Phase 1 Sediment Sampling | RM678X3 | 5154461,J4F60,MJ4F60 | NA | nm | 1.62 | 0.146 | no | zinc | 873 | mg/kg | yes | no | 460 | mg/kg-dw | 1.9 | 0.26 | yes
OU 2 | 678 | Upper Lacustrine CSM Unit | 2005 Phase 1 Sediment Sampling | RM678X4 | 5154462,J4F61,MJ4F61 | NA | nm | 1.95 | 0.143 | no | zinc | 742 | mg/kg | yes | no | 460 | mg/kg-dw | 1.6 | 0.26 | yes
OU 2 | 678 | Upper Lacustrine CSM Unit | 2005 Phase 1 Sediment Sampling | RM678X5 | 5154455,J4F54,MJ4F54 | NA | nm | 1.67 | 0.140 | no | zinc | 663 | mg/kg | yes | no | 460 | mg/kg-dw | 1.4 | 0.26 | yes
OU 2 | 678 | Upper Lacustrine CSM Unit | 2005 Phase 1 Sediment Sampling | RM678X6 | 5154457,J4F56,MJ4F56 | NA | nm | 0.514 | 0.105 | no | zinc | 127 | mg/kg | yes | no | 460 | mg/kg-dw | 0.28 | 0.26 | yes
OU 2 | 678 | Upper Lacustrine CSM Unit | 2005 Phase 1 Sediment Sampling | RM678X7 | 5154458,J4F57,MJ4F57 | NA | nm | 0.0526 | 0.0779 | yes | zinc | 36.9 | mg/kg | yes | no | 460 | mg/kg-dw | 0.080 | 0.26 | no
OU 2 | 679 | Upper Lacustrine CSM Unit | 2005 Phase 1 Sediment Sampling | RM679X1 | 5154442,J4F31,MJ4F31 | NA | nm | 0.314 | 0.0914 | no | zinc | 68.9 | mg/kg | yes | no | 460 | mg/kg-dw | 0.15 | 0.26 | no
OU 2 | 679 | Upper Lacustrine CSM Unit | 2005 Phase 1 Sediment Sampling | RM679X2 | 5154443,J4F32,MJ4F32 | NA | nm | 1.65 | 0.138 | no | zinc | 583 | mg/kg | yes | no | 460 | mg/kg-dw | 1.3 | 0.26 | yes
OU 2 | 679 | Upper Lacustrine CSM Unit | 2005 Phase 1 Sediment Sampling | RM679X3 | 5154449 | NA | nm | 0.128 | 0.0761 | yes | zinc | 34.0 | mg/kg | yes | no | 460 | mg/kg-dw | 0.074 | 0.26 | no
OU 2 | 679.8 | Upper Lacustrine CSM Unit | 2005 Phase 1 Sediment Sampling | RM680A1(X1) | 5164451 | NA | nm | 0.271 | 0.0937 | yes | zinc | 76.6 | mg/kg | yes | no | 460 | mg/kg-dw | 0.17 | 0.26 | no
OU 2 | 680 | Upper Lacustrine CSM Unit | 2005 Phase 1 Sediment Sampling | RM680X2 | 5154450,J4F39,MJ4F39 | NA | nm | 1.63 | 0.142 | no | zinc | 719 | mg/kg | yes | no | 460 | mg/kg-dw | 1.6 | 0.26 | yes
OU 2 | 680.2 | Upper Lacustrine CSM Unit | 2005 Phase 1 Sediment Sampling | RM681X1 | 5154451,J4F40,MJ4F40 | NA | nm | 0.0493 | 0.0763 | yes | zinc | 34.2 | mg/kg | yes | no | 460 | mg/kg-dw | 0.074 | 0.26 | no
OU 2 | 682.3 | Upper Lacustrine CSM Unit | 2005 Phase 1 Sediment Sampling | RM683X1 | 5154419,J4F09,MJ4F09 | NA | nm | 0.181 | 0.0855 | yes | zinc | 52.3 | mg/kg | yes | no | 460 | mg/kg-dw | 0.11 | 0.26 | no
OU 2 | 682.4 | Upper Lacustrine CSM Unit | 2005 Phase 1 Sediment Sampling | RM683X2 | 5154420,J4F10,MJ4F10 | NA | nm | 1.67 | 0.140 | no | zinc | 662 | mg/kg | yes | no | 460 | mg/kg-dw | 1.4 | 0.26 | yes
OU 2 | 682.4 | Upper Lacustrine CSM Unit | 2005 Phase 1 Sediment Sampling | RM683X3 | 5154421,J4F11,MJ4F11 | NA | nm | 0.168 | 0.0826 | no | zinc | 45.8 | mg/kg | yes | no | 460 | mg/kg-dw | 0.10 | 0.26 | no
OU 2 | 684 | Upper Lacustrine CSM Unit | 2005 Phase 1 Sediment Sampling | RM685R1 | 5164496,J4FN6,MJ4FN6 | NA | nm | 3.18 | 0.0926 | yes | zinc | 72.8 | mg/kg | yes | no | 460 | mg/kg-dw | 0.16 | 0.26 | no
OU 2 | 685.5 | Upper Lacustrine CSM Unit | 2005 Phase 1 Sediment Sampling | RM686A1(X3) | 5164439,J4FG9,MJ4FG9 | NA | nm | 0.0644 | 0.0800 | yes | zinc | 40.7 | mg/kg | yes | no | 460 | mg/kg-dw | 0.088 | 0.26 | no
OU 2 | 684.9 | Upper Lacustrine CSM Unit | 2005 Phase 1 Sediment Sampling | RM686R1 | 5164489,J4FM9,MJ4FM9 | NA | nm | 1.52 | 0.0704 | yes | zinc | 26.1 | mg/kg | yes | no | 460 | mg/kg-dw | 0.057 | 0.26 | no
OU 2 | 685.4 | Upper Lacustrine CSM Unit | 2005 Phase 1 Sediment Sampling | RM686X1 | 5154417,J4F07,MJ4F07 | NA | nm | 0.0376 | 0.0804 | yes | zinc | 41.4 | mg/kg | yes | no | 460 | mg/kg-dw | 0.090 | 0.26 | no
OU 2 | 685.4 | Upper Lacustrine CSM Unit | 2005 Phase 1 Sediment Sampling | RM686X2 | 5154418,J4F08,MJ4F08 | NA | nm | 1.38 | 0.140 | no | zinc | 663 | mg/kg | yes | no | 460 | mg/kg-dw | 1.4 | 0.26 | yes
OU 2 | 686.1 | Upper Lacustrine CSM Unit | 2005 Phase 1 Sediment Sampling | RM687A1 | 5164440,J4FH0,MJ4FH0 | NA | nm | 1.67 | 0.122 | no | zinc | 281 | mg/kg | yes | no | 460 | mg/kg-dw | 0.61 | 0.26 | yes
OU 2 | 688.9 | Upper Lacustrine CSM Unit | 2005 Phase 1 Sediment Sampling | RM689A1(X3) | 5164441,J4FH1,MJ4FH1 | NA | nm | 0.387 | 0.0893 | no | zinc | 62.6 | mg/kg | yes | no | 460 | mg/kg-dw | 0.14 | 0.26 | no
OU 2 | 689 | Upper Lacustrine CSM Unit | 2005 Phase 1 Sediment Sampling | RM689X1 | 5154415,J4EZ8,MJ4EZ8 | NA | nm | 0.0632 | 0.0752 | yes | zinc | 32.5 | mg/kg | yes | no | 460 | mg/kg-dw | 0.071 | 0.26 | no
OU 2 | 689 | Upper Lacustrine CSM Unit | 2005 Phase 1 Sediment Sampling | RM689X2 | 5154416,J4EZ9,MJ4EZ9 | NA | nm | 1.55 | 0.218 | no | zinc | 910 | mg/kg | yes | no | 460 | mg/kg-dw | 2.0 | 0.26 | yes
OU 2 | 690.2 | Upper Lacustrine CSM Unit | 2005 Phase 1 Sediment Sampling | RM690B1 | 5154465,J4F49,MJ4F49 | NA | nm | 0.253 | 0.0976 | yes | zinc | 91.8 | mg/kg | yes | no | 460 | mg/kg-dw | 0.20 | 0.26 | no
OU 2 | 690.1 | Upper Lacustrine CSM Unit | 2005 Phase 1 Sediment Sampling | RM690B2 | 5154466,J4F50,MJ4F50 | NA | nm | 0.236 | 0.0909 | yes | zinc | 67.2 | mg/kg | yes | no | 460 | mg/kg-dw | 0.15 | 0.26 | no
OU 2 | 690.2 | Upper Lacustrine CSM Unit | 2005 Phase 1 Sediment Sampling | RM690B3 | 5154467,J4F51,MJ4F51 | NA | nm | 0.370 | 0.0988 | yes | zinc | 97.1 | mg/kg | yes | no | 460 | mg/kg-dw | 0.21 | 0.26 | no
OU 2 | 694.4 | Upper Lacustrine CSM Unit | 2005 Phase 1 Sediment Sampling | RM692A1(X1) | 5164438 | NA | nm | 0.0372 | 0.0748 | yes | zinc | 32.0 | mg/kg | yes | no | 460 | mg/kg-dw | 0.070 | 0.26 | no
OU 2 | 693 | Upper Lacustrine CSM Unit | 2005 Phase 1 Sediment Sampling | RM692X2 | 5144455 | NA | nm | 2.78 | 0.139 | no | zinc | 632 | mg/kg | yes | yes | 460 | mg/kg-dw | 1.4 | 0.26 | yes
OU 2 | 693.1 | Upper Lacustrine CSM Unit | 2005 Phase 1 Sediment Sampling | RM693X1 | 5154453,J4F42,MJ4F42 | NA | nm | 0.0464 | 0.0776 | yes | zinc | 36.4 | mg/kg | yes | no | 460 | mg/kg-dw | 0.079 | 0.26 | no
OU 2 | 695.9 | Upper Lacustrine CSM Unit | 2005 Phase 1 Sediment Sampling | RM695X1 | 5144451,J4F02,MJ4F02 | NA | nm | 0.0931 | 0.0829 | no | zinc | 46.5 | mg/kg | yes | yes | 460 | mg/kg-dw | 0.10 | 0.26 | no
OU 2 | 696 | Upper Lacustrine CSM Unit | 2005 Phase 1 Sediment Sampling | RM695X2 | 5144452,J4F03,MJ4F03 | NA | nm | 2.64 | 0.133 | no | zinc | 471 | mg/kg | yes | yes | 460 | mg/kg-dw | 1.0 | 0.26 | yes
OU 2 | 696.1 | Upper Lacustrine CSM Unit | 2005 Phase 1 Sediment Sampling | RM695X3 | 5144453,J4F04,MJ4F04 | NA | nm | 0.0490 | 0.0870 | yes | zinc | 56.1 | mg/kg | yes | yes | 460 | mg/kg-dw | 0.12 | 0.26 | no
OU 2 | 697.9 | Upper Lacustrine CSM Unit | 2005 Phase 1 Sediment Sampling | RM697B1 | 5154471,J4F44,MJ4F44 | NA | nm | 0.143 | 0.0861 | yes | zinc | 53.8 | mg/kg | yes | no | 460 | mg/kg-dw | 0.12 | 0.26 | no
OU 2 | 697.8 | Upper Lacustrine CSM Unit | 2005 Phase 1 Sediment Sampling | RM697B2 | 5154472,J4F45,MJ4F45 | NA | nm | 0.0725 | 0.129 | yes | zinc | 391 | mg/kg | yes | no | 460 | mg/kg-dw | 0.85 | 0.26 | yes
OU 2 | 697.7 | Upper Lacustrine CSM Unit | 2005 Phase 1 Sediment Sampling | RM697B3 | 5154474 | NA | nm | 2.26 | 0.142 | no | zinc | 714 | mg/kg | yes | no | 460 | mg/kg-dw | 1.6 | 0.26 | yes
OU 2 | 699.1 | Upper Lacustrine CSM Unit | 2005 Phase 1 Sediment Sampling | RM698A1(X1) | 5164434,J4FG4,MJ4FG4 | NA | nm | 2.17 | 0.317 | no | zinc | 954 | mg/kg | yes | no | 460 | mg/kg-dw | 2.1 | 0.26 | yes
OU 2 | 699 | Upper Lacustrine CSM Unit | 2005 Phase 1 Sediment Sampling | RM698X2 | 5144449,J4F00,MJ4F00 | NA | nm | 2.41 | 0.135 | no | zinc | 521 | mg/kg | yes | no | 460 | mg/kg-dw | 1.1 | 0.26 | yes
OU 2 | 699 | Upper Lacustrine CSM Unit | 2005 Phase 1 Sediment Sampling | RM698X3 | 5144450,J4F01,MJ4F01 | NA | nm | 0.100 | 0.0599 | yes | zinc | 16.0 | mg/kg | yes | no | 460 | mg/kg-dw | 0.035 | 0.26 | no
OU 2 | 699.8 | Upper Lacustrine CSM Unit | 2005 Phase 1 Sediment Sampling | RM699T1 | 5144428,J4EY1,MJ4EY1 | NA | nm | 2.74 | 0.111 | no | zinc | 168 | mg/kg | yes | no | 460 | mg/kg-dw | 0.37 | 0.26 | yes
OU 2 | 654.6 | Middle Lacustrine CSM Unit | 2009–2011 Beach Sediment Study | SD-EN | SD-ENA | no | 8.56 | 0.0600 | 0.0788 | no | arsenic | 2.72 | mg/kg | yes | no | 33 | mg/kg-dw | 0.082 | 0.34 | no
OU 2 | 654.6 | Middle Lacustrine CSM Unit | 2009–2011 Beach Sediment Study | SD-EN | SD-ENB | no | 8.33 | 0.0990 | 0.0779 | no | arsenic | 2.02 | mg/kg | yes | no | 33 | mg/kg-dw | 0.061 | 0.34 | no
OU 2 | 654.6 | Middle Lacustrine CSM Unit | 2009–2011 Beach Sediment Study | SD-EN | SD-ENC | no | 8.65 | 0.103 | 0.0791 | no | arsenic | 3.18 | mg/kg | yes | no | 33 | mg/kg-dw | 0.096 | 0.34 | no
OU 2 | 654.6 | Middle Lacustrine CSM Unit | 2009–2011 Beach Sediment Study | SD-EN | SD-END | no | 8.44 | 0.112 | 0.0782 | no | arsenic | 3.10 | mg/kg | yes | no | 33 | mg/kg-dw | 0.094 | 0.34 | no
OU 2 | 654.6 | Middle Lacustrine CSM Unit | 2009–2011 Beach Sediment Study | SD-EN | SD-ENE | yes | 8.60 | 0.108 | 0.0778 | no | arsenic | 3.23 | mg/kg | yes | no | 33 | mg/kg-dw | 0.098 | 0.34 | no
OU 2 | 634.4 | Middle Lacustrine CSM Unit | 2009–2011 Beach Sediment Study | SD-HC | SD-HCA | no | 8.66 | 0.0280 | 0.0827 | yes | arsenic | 8.11 | mg/kg | yes | no | 33 | mg/kg-dw | 0.25 | 0.34 | no
OU 2 | 634.4 | Middle Lacustrine CSM Unit | 2009–2011 Beach Sediment Study | SD-HC | SD-HCB | no | 8.69 | 0.115 | 0.0848 | no | arsenic | 7.92 | mg/kg | yes | no | 33 | mg/kg-dw | 0.24 | 0.34 | no
OU 2 | 634.4 | Middle Lacustrine CSM Unit | 2009–2011 Beach Sediment Study | SD-HC | SD-HCC | no | 8.71 | 0.0450 | 0.0825 | yes | arsenic | 7.54 | mg/kg | yes | no | 33 | mg/kg-dw | 0.23 | 0.34 | no
OU 2 | 634.4 | Middle Lacustrine CSM Unit | 2009–2011 Beach Sediment Study | SD-HC | SD-HCD | no | 8.65 | 0.0640 | 0.0833 | yes | arsenic | 8.01 | mg/kg | yes | no | 33 | mg/kg-dw | 0.24 | 0.34 | no
OU 2 | 634.4 | Middle Lacustrine CSM Unit | 2009–2011 Beach Sediment Study | SD-HC | SD-HCE | yes | 8.83 | 0.0440 | 0.0817 | yes | arsenic | 8.27 | mg/kg | yes | no | 33 | mg/kg-dw | 0.25 | 0.34 | no
OU 2 | 645.1 | Middle Lacustrine CSM Unit | 2009–2011 Beach Sediment Study | SD-MG | SD-MGA | no | 8.50 | 0.124 | 0.0816 | no | arsenic | 4.44 | mg/kg | yes | no | 33 | mg/kg-dw | 0.13 | 0.34 | no
OU 2 | 645.1 | Middle Lacustrine CSM Unit | 2009–2011 Beach Sediment Study | SD-MG | SD-MGB | no | 8.49 | 0.0780 | 0.0814 | no | arsenic | 4.44 | mg/kg | yes | no | 33 | mg/kg-dw | 0.13 | 0.34 | no
OU 2 | 645.1 | Middle Lacustrine CSM Unit | 2009–2011 Beach Sediment Study | SD-MG | SD-MGC | no | 8.44 | 0.153 | 0.0833 | no | arsenic | 4.16 | mg/kg | yes | no | 33 | mg/kg-dw | 0.13 | 0.34 | no
OU 2 | 645 | Middle Lacustrine CSM Unit | 2009–2011 Beach Sediment Study | SD-MG | SD-MGD | no | 8.41 | 0.114 | 0.0826 | no | arsenic | 3.95 | mg/kg | yes | no | 33 | mg/kg-dw | 0.12 | 0.34 | no
OU 2 | 645.1 | Middle Lacustrine CSM Unit | 2009–2011 Beach Sediment Study | SD-MG | SD-MGE | yes | 8.35 | 0.109 | 0.0829 | no | arsenic | 4.46 | mg/kg | yes | no | 33 | mg/kg-dw | 0.14 | 0.34 | no
OU 2 | 649.6 | Middle Lacustrine CSM Unit | 2009–2011 Beach Sediment Study | SD-MP | SD-MPA | no | 8.07 | 0.0840 | 0.0827 | no | arsenic | 5.82 | mg/kg | yes | yes | 33 | mg/kg-dw | 0.18 | 0.34 | no
OU 2 | 649.6 | Middle Lacustrine CSM Unit | 2009–2011 Beach Sediment Study | SD-MP | SD-MPB | no | 8.23 | 0.0840 | 0.0838 | no | arsenic | 5.46 | mg/kg | yes | yes | 33 | mg/kg-dw | 0.17 | 0.34 | no
OU 2 | 649.6 | Middle Lacustrine CSM Unit | 2009–2011 Beach Sediment Study | SD-MP | SD-MPC | yes | 8.16 | 0.100 | 0.0845 | no | arsenic | 6.09 | mg/kg | yes | yes | 33 | mg/kg-dw | 0.18 | 0.34 | no
OU 2 | 649.6 | Middle Lacustrine CSM Unit | 2009–2011 Beach Sediment Study | SD-MP | SD-MPD | no | 8.46 | 0.0690 | 0.0823 | no | arsenic | 5.24 | mg/kg | yes | yes | 33 | mg/kg-dw | 0.16 | 0.34 | no
OU 2 | 649.6 | Middle Lacustrine CSM Unit | 2009–2011 Beach Sediment Study | SD-MP | SD-MPE | no | 8.50 | 0.0830 | 0.0794 | no | arsenic | 5.28 | mg/kg | yes | yes | 33 | mg/kg-dw | 0.16 | 0.34 | no
OU 2 | 650.4 | Middle Lacustrine CSM Unit | 2009–2011 Beach Sediment Study | SD-NA | SD-NAA | no | 7.73 | 0.315 | 0.0949 | no | arsenic | 3.58 | mg/kg | yes | yes | 33 | mg/kg-dw | 0.11 | 0.34 | no
OU 2 | 650.4 | Middle Lacustrine CSM Unit | 2009–2011 Beach Sediment Study | SD-NA | SD-NAB | no | 7.15 | 0.329 | 0.0993 | no | arsenic | 3.08 | mg/kg | yes | yes | 33 | mg/kg-dw | 0.093 | 0.34 | no
OU 2 | 650.4 | Middle Lacustrine CSM Unit | 2009–2011 Beach Sediment Study | SD-NA | SD-NAC | yes | 7.17 | 0.635 | 0.106 | no | arsenic | 3.67 | mg/kg | yes | yes | 33 | mg/kg-dw | 0.11 | 0.34 | no
OU 2 | 650.9 | Middle Lacustrine CSM Unit | 2009–2011 Beach Sediment Study | SD-NA | SD-NAD | no | 6.78 | 0.396 | 0.102 | no | arsenic | 2.84 | mg/kg | yes | yes | 33 | mg/kg-dw | 0.086 | 0.34 | no
OU 2 | 650.9 | Middle Lacustrine CSM Unit | 2009–2011 Beach Sediment Study | SD-NA | SD-NAE | no | 6.51 | 0.575 | 0.105 | no | arsenic | 3.12 | mg/kg | yes | yes | 33 | mg/kg-dw | 0.095 | 0.34 | no
OU 2 | 635.8 | Middle Lacustrine CSM Unit | 2009–2011 Beach Sediment Study | SD-SB | SD-SBA | no | 8.77 | 0.0360 | 0.0801 | no | arsenic | 5.96 | mg/kg | yes | no | 33 | mg/kg-dw | 0.18 | 0.34 | no
OU 2 | 635.9 | Middle Lacustrine CSM Unit | 2009–2011 Beach Sediment Study | SD-SB | SD-SBB | no | 8.86 | 0.0500 | 0.0797 | yes | arsenic | 5.70 | mg/kg | yes | no | 33 | mg/kg-dw | 0.17 | 0.34 | no
OU 2 | 635.9 | Middle Lacustrine CSM Unit | 2009–2011 Beach Sediment Study | SD-SB | SD-SBC | yes | 8.86 | 0.0400 | 0.0800 | yes | arsenic | 6.08 | mg/kg | yes | no | 33 | mg/kg-dw | 0.18 | 0.34 | no
OU 2 | 635.9 | Middle Lacustrine CSM Unit | 2009–2011 Beach Sediment Study | SD-SB | SD-SBD | no | 8.75 | 0.0420 | 0.0772 | yes | arsenic | 5.47 | mg/kg | yes | no | 33 | mg/kg-dw | 0.17 | 0.34 | no
OU 2 | 635.8 | Middle Lacustrine CSM Unit | 2009–2011 Beach Sediment Study | SD-SB | SD-SBE | no | 8.97 | 0.0300 | 0.0770 | yes | arsenic | 6.00 | mg/kg | yes | no | 33 | mg/kg-dw | 0.18 | 0.34 | no
OU 2 | 653.7 | Middle Lacustrine CSM Unit | 2009–2011 Beach Sediment Study | SD-WC | SD-WCA | no | 6.63 | 0.417 | 0.105 | no | arsenic | 6.01 | mg/kg | yes | no | 33 | mg/kg-dw | 0.18 | 0.34 | no
OU 2 | 653.5 | Middle Lacustrine CSM Unit | 2009–2011 Beach Sediment Study | SD-WC | SD-WCB | no | 7.66 | 0.589 | 0.112 | no | arsenic | 4.62 | mg/kg | yes | no | 33 | mg/kg-dw | 0.14 | 0.34 | no
OU 2 | 653.5 | Middle Lacustrine CSM Unit | 2009–2011 Beach Sediment Study | SD-WC | SD-WCC | no | 7.49 | 0.470 | 0.106 | no | arsenic | 5.92 | mg/kg | yes | no | 33 | mg/kg-dw | 0.18 | 0.34 | no
OU 2 | 653.7 | Middle Lacustrine CSM Unit | 2009–2011 Beach Sediment Study | SD-WC | SD-WCD | yes | 7.51 | 0.393 | 0.107 | no | arsenic | 6.72 | mg/kg | yes | no | 33 | mg/kg-dw | 0.20 | 0.34 | no
OU 2 | 653.5 | Middle Lacustrine CSM Unit | 2009–2011 Beach Sediment Study | SD-WC | SD-WCE | no | 7.57 | 0.477 | 0.104 | no | arsenic | 5.52 | mg/kg | yes | no | 33 | mg/kg-dw | 0.17 | 0.34 | no
OU 2 | 657 | Middle Lacustrine CSM Unit | 2013 Phase 2 Sediment Study | 6B-C3 | SE-6B-C3 | NA | 6.74 | 1.10 | 0.123 | no | arsenic | 8.58 | mg/kg | yes | no | 33 | mg/kg-dw | 0.26 | 0.34 | no
OU 2 | 651.8 | Middle Lacustrine CSM Unit | 2013 Phase 2 Sediment Study | 6B-C4 | SE-6B-C4 | NA | 7.20 | 1.11 | 0.124 | no | arsenic | 9.43 | mg/kg | yes | no | 33 | mg/kg-dw | 0.29 | 0.34 | no
OU 2 | 645.4 | Middle Lacustrine CSM Unit | 2013 Phase 2 Sediment Study | 7-B1 | SE-7-B1 | NA | 6.92 | 1.03 | 0.125 | no | arsenic | 9.73 | mg/kg | yes | no | 33 | mg/kg-dw | 0.29 | 0.34 | no
OU 2 | 645 | Middle Lacustrine CSM Unit | 2013 Phase 2 Sediment Study | 7-B2 | SE-7-B2 | NA | 7.24 | 0.606 | 0.113 | no | arsenic | 5.96 | mg/kg | yes | no | 33 | mg/kg-dw | 0.18 | 0.34 | no
OU 2 | 644.8 | Middle Lacustrine CSM Unit | 2013 Phase 2 Sediment Study | 7-B3 | SE-7-B3 | NA | 7.16 | 0.959 | 0.127 | no | arsenic | 9.79 | mg/kg | yes | no | 33 | mg/kg-dw | 0.30 | 0.34 | no
OU 2 | 642.9 | Middle Lacustrine CSM Unit | 2013 Phase 2 Sediment Study | 7-B4 | SE-7-B4 | NA | 6.80 | 1.20 | 0.127 | no | arsenic | 10.4 | mg/kg | yes | no | 33 | mg/kg-dw | 0.32 | 0.34 | no
OU 2 | 642.2 | Middle Lacustrine CSM Unit | 2013 Phase 2 Sediment Study | 7-B5 | SE-7-B5 | NA | 6.86 | 0.661 | 0.117 | no | arsenic | 6.57 | mg/kg | yes | no | 33 | mg/kg-dw | 0.20 | 0.34 | no
OU 2 | 642.6 | Middle Lacustrine CSM Unit | 2013 Phase 2 Sediment Study | 7-B6 | SE-7-B6 | NA | 6.96 | 1.03 | 0.132 | no | arsenic | 10.3 | mg/kg | yes | no | 33 | mg/kg-dw | 0.31 | 0.34 | no
OU 2 | 647.7 | Middle Lacustrine CSM Unit | 2013 Phase 2 Sediment Study | 7-C1 | SE-7-C1 | NA | 7.43 | 1.09 | 0.127 | no | arsenic | 9.70 | mg/kg | yes | no | 33 | mg/kg-dw | 0.29 | 0.34 | no
OU 2 | 649.2 | Middle Lacustrine CSM Unit | 2013 Phase 2 Sediment Study | 7-C2 | SE-7-C2 | NA | 7.42 | 0.879 | 0.125 | no | arsenic | 6.75 | mg/kg | yes | no | 33 | mg/kg-dw | 0.20 | 0.34 | no
OU 2 | 640 | Middle Lacustrine CSM Unit | 2013 Phase 2 Sediment Study | 7-C3 | SE-7-C3 | NA | 7.44 | 1.02 | 0.129 | no | arsenic | 13.7 | mg/kg | yes | no | 33 | mg/kg-dw | 0.42 | 0.34 | yes
OU 2 | 640.1 | Middle Lacustrine CSM Unit | 2013 Phase 2 Sediment Study | 7-C4 | SE-7-C4 | NA | 6.85 | 1.05 | 0.129 | no | arsenic | 9.20 | mg/kg | yes | no | 33 | mg/kg-dw | 0.28 | 0.34 | no
OU 2 | 636.3 | Middle Lacustrine CSM Unit | 2013 Phase 2 Sediment Study | 7B-C1 | SE-7B-C1 | NA | 6.91 | 1.29 | 0.136 | no | arsenic | 9.29 | mg/kg | yes | no | 33 | mg/kg-dw | 0.28 | 0.34 | no
OU 2 | 631.2 | Middle Lacustrine CSM Unit | 2013 Phase 2 Sediment Study | 7B-C2 | SE-7B-C2 | NA | 6.83 | 1.38 | 0.136 | no | arsenic | 12.0 | mg/kg | yes | no | 33 | mg/kg-dw | 0.36 | 0.34 | yes
OU 2 | 633.9 | Middle Lacustrine CSM Unit | 2013 Phase 2 Sediment Study | 7B-C4 | SE-7B-C4 | NA | 6.79 | 1.39 | 0.132 | no | arsenic | 9.88 | mg/kg | yes | no | 33 | mg/kg-dw | 0.30 | 0.34 | no
OU 2 | 651.9 | Middle Lacustrine CSM Unit | 2013 Phase 2 Sediment Study | REF-6 | SE-REF-6 | NA | 7.08 | 0.330 | 0.107 | no | arsenic | 4.68 | mg/kg | yes | no | 33 | mg/kg-dw | 0.14 | 0.34 | no
OU 2 | 645.9 | Middle Lacustrine CSM Unit | 2013 Phase 2 Sediment Study | REF-7 | SE-REF-7 | NA | 7.04 | 1.59 | 0.130 | no | arsenic | 8.89 | mg/kg | yes | no | 33 | mg/kg-dw | 0.27 | 0.34 | no
OU 2 | 631 | Middle Lacustrine CSM Unit | 2013 Phase 2 Sediment Study | REF-8 | SE-REF-8 | NA | 7.48 | 0.870 | 0.128 | no | arsenic | 7.48 | mg/kg | yes | no | 33 | mg/kg-dw | 0.23 | 0.34 | no
OU 2 | 627.8 | Middle Lacustrine CSM Unit | 2005 Phase 1 Sediment Sampling | RM628A1(X1) | 5174415,J4FR6,MJ4FR6 | NA | nm | 0.121 | 0.0800 | yes | arsenic | 7.10 | mg/kg | yes | no | 33 | mg/kg-dw | 0.22 | 0.34 | no
OU 2 | 628 | Middle Lacustrine CSM Unit | 2005 Phase 1 Sediment Sampling | RM628X2 | 5184410,J4G32,MJ4G32 | NA | nm | 1.50 | 1.23 | no | arsenic | 20.7 | mg/kg | yes | no | 33 | mg/kg-dw | 0.63 | 0.34 | yes
OU 2 | 628.2 | Middle Lacustrine CSM Unit | 2005 Phase 1 Sediment Sampling | RM628X3 | 5184418 | NA | nm | 3.46 | 0.122 | no | arsenic | 1.08 | mg/kg | yes | yes | 33 | mg/kg-dw | 0.033 | 0.34 | no
OU 2 | 631 | Middle Lacustrine CSM Unit | 2005 Phase 1 Sediment Sampling | RM631X1 | 5174485,J4G06,MJ4G06 | NA | nm | 0.0300 | 0.0790 | yes | arsenic | 6.30 | mg/kg | yes | no | 33 | mg/kg-dw | 0.19 | 0.34 | no
OU 2 | 631 | Middle Lacustrine CSM Unit | 2005 Phase 1 Sediment Sampling | RM631X2 | 5174486,J4G07,MJ4G07 | NA | nm | 1.55 | 0.139 | no | arsenic | 10.9 | mg/kg | yes | no | 33 | mg/kg-dw | 0.33 | 0.34 | no
OU 2 | 631 | Middle Lacustrine CSM Unit | 2005 Phase 1 Sediment Sampling | RM631X3 | 5174487,J4G08,MJ4G08 | NA | nm | 0.0353 | 0.0827 | yes | arsenic | 10.8 | mg/kg | yes | no | 33 | mg/kg-dw | 0.33 | 0.34 | no
OU 2 | 632.8 | Middle Lacustrine CSM Unit | 2005 Phase 1 Sediment Sampling | RM633B1 | 5164403,J4FD3,MJ4FD3 | NA | nm | 0.185 | 0.0771 | yes | arsenic | 5.90 | mg/kg | yes | no | 33 | mg/kg-dw | 0.18 | 0.34 | no
OU 2 | 632.8 | Middle Lacustrine CSM Unit | 2005 Phase 1 Sediment Sampling | RM633B2 | 5164404,J4FD4,MJ4FD4 | NA | nm | 0.0582 | 0.0735 | yes | arsenic | 6.70 | mg/kg | yes | no | 33 | mg/kg-dw | 0.20 | 0.34 | no
OU 2 | 632.8 | Middle Lacustrine CSM Unit | 2005 Phase 1 Sediment Sampling | RM633B3 | 5164405,J4FD5,MJ4FD5 | NA | nm | 0.0543 | 0.0708 | yes | arsenic | 5.90 | mg/kg | yes | no | 33 | mg/kg-dw | 0.18 | 0.34 | no
OU 2 | 634.3 | Middle Lacustrine CSM Unit | 2005 Phase 1 Sediment Sampling | RM634A1(X1) | 5174407,J4FQ8,MJ4FQ8 | NA | nm | 0.0658 | 0.0936 | yes | arsenic | 13.5 | mg/kg | yes | no | 33 | mg/kg-dw | 0.41 | 0.34 | yes
OU 2 | 634 | Middle Lacustrine CSM Unit | 2005 Phase 1 Sediment Sampling | RM634X2 | 5174483,J4G04,MJ4G04 | NA | nm | 1.36 | 0.131 | no | arsenic | 8.20 | mg/kg | yes | no | 33 | mg/kg-dw | 0.25 | 0.34 | no
OU 2 | 634 | Middle Lacustrine CSM Unit | 2005 Phase 1 Sediment Sampling | RM634X3 | 5174484,J4G05,MJ4G05 | NA | nm | 0.0384 | 0.0775 | yes | arsenic | 8.70 | mg/kg | yes | no | 33 | mg/kg-dw | 0.26 | 0.34 | no
OU 2 | 636.9 | Middle Lacustrine CSM Unit | 2005 Phase 1 Sediment Sampling | RM637A1(X1) | 5174406,J4FQ7,MJ4FQ7 | NA | nm | 0.0366 | 0.0741 | yes | arsenic | 3.90 | mg/kg | yes | no | 33 | mg/kg-dw | 0.12 | 0.34 | no
OU 2 | 637 | Middle Lacustrine CSM Unit | 2005 Phase 1 Sediment Sampling | RM637X2 | 5174468,J4FY9,MJ4FY9 | NA | nm | 1.25 | 0.143 | no | arsenic | 11.0 | mg/kg | yes | no | 33 | mg/kg-dw | 0.33 | 0.34 | no
OU 2 | 637 | Middle Lacustrine CSM Unit | 2005 Phase 1 Sediment Sampling | RM637X3 | 5174471,J4FZ2,MJ4FZ2 | NA | nm | 1.19 | 0.144 | no | arsenic | 13.7 | mg/kg | yes | no | 33 | mg/kg-dw | 0.42 | 0.34 | yes
OU 2 | 637 | Middle Lacustrine CSM Unit | 2005 Phase 1 Sediment Sampling | RM637X4 | 5174479 | NA | nm | 0.814 | 0.137 | no | arsenic | 10.1 | mg/kg | yes | no | 33 | mg/kg-dw | 0.31 | 0.34 | no
OU 2 | 637 | Middle Lacustrine CSM Unit | 2005 Phase 1 Sediment Sampling | RM637X5 | 5174480,J4G01,MJ4G01 | NA | nm | 0.175 | 0.0928 | yes | arsenic | 2.90 | mg/kg | yes | no | 33 | mg/kg-dw | 0.088 | 0.34 | no
OU 2 | 637 | Middle Lacustrine CSM Unit | 2005 Phase 1 Sediment Sampling | RM637X6 | 5174481,J4G02,MJ4G02 | NA | nm | 0.271 | 0.110 | yes | arsenic | 3.70 | mg/kg | yes | no | 33 | mg/kg-dw | 0.11 | 0.34 | no
OU 2 | 637 | Middle Lacustrine CSM Unit | 2005 Phase 1 Sediment Sampling | RM637X7 | 5174482,J4G03,MJ4G03 | NA | nm | 0.0657 | 0.0830 | yes | arsenic | 4.50 | mg/kg | yes | no | 33 | mg/kg-dw | 0.14 | 0.34 | no
OU 2 | 639 | Middle Lacustrine CSM Unit | 2005 Phase 1 Sediment Sampling | RM639T1 | 5174456 | NA | nm | 1.36 | 0.138 | no | arsenic | 10.0 | mg/kg | yes | no | 33 | mg/kg-dw | 0.30 | 0.34 | no
OU 2 | 638.8 | Middle Lacustrine CSM Unit | 2005 Phase 1 Sediment Sampling | RM639T2 | 5174467,J4FY8,MJ4FY8 | NA | nm | 1.15 | 0.132 | no | arsenic | 10.9 | mg/kg | yes | no | 33 | mg/kg-dw | 0.33 | 0.34 | no
OU 2 | 640.2 | Middle Lacustrine CSM Unit | 2005 Phase 1 Sediment Sampling | RM640A1(X3) | 5174414 | NA | nm | 0.218 | 0.0972 | yes | arsenic | 8.95 | mg/kg | yes | no | 33 | mg/kg-dw | 0.27 | 0.34 | no
OU 2 | 639.9 | Middle Lacustrine CSM Unit | 2005 Phase 1 Sediment Sampling | RM640X1 | 5174437,J4FT8,MJ4FT8 | NA | nm | 0.0297 | 0.0804 | yes | arsenic | 10.0 | mg/kg | yes | no | 33 | mg/kg-dw | 0.30 | 0.34 | no
OU 2 | 640 | Middle Lacustrine CSM Unit | 2005 Phase 1 Sediment Sampling | RM640X2 | 5174438,J4FT9,MJ4FT9 | NA | nm | 0.865 | 0.125 | no | arsenic | 6.80 | mg/kg | yes | no | 33 | mg/kg-dw | 0.21 | 0.34 | no
OU 2 | 640.9 | Middle Lacustrine CSM Unit | 2005 Phase 1 Sediment Sampling | RM641A1(X1) | 5174412,J4FR3,MJ4FR3 | NA | nm | 1.41 | 0.127 | no | arsenic | 3.40 | mg/kg | yes | no | 33 | mg/kg-dw | 0.10 | 0.34 | no
OU 2 | 641 | Middle Lacustrine CSM Unit | 2005 Phase 1 Sediment Sampling | RM641X2 | 5174452,J4FX3,MJ4FX3 | NA | nm | 1.60 | 0.145 | no | arsenic | 8.30 | mg/kg | yes | no | 33 | mg/kg-dw | 0.25 | 0.34 | no
OU 2 | 641.1 | Middle Lacustrine CSM Unit | 2005 Phase 1 Sediment Sampling | RM641X3 | 5174453,J4FX4,MJ4FX4 | NA | nm | 0.0402 | 0.0793 | yes | arsenic | 2.60 | mg/kg | yes | no | 33 | mg/kg-dw | 0.079 | 0.34 | no
OU 2 | 642 | Middle Lacustrine CSM Unit | 2005 Phase 1 Sediment Sampling | RM642A1(X1) | 5174408,J4FQ9,MJ4FQ9 | NA | nm | 0.716 | 0.123 | no | arsenic | 4.10 | mg/kg | yes | no | 33 | mg/kg-dw | 0.12 | 0.34 | no
OU 2 | 641.2 | Middle Lacustrine CSM Unit | 2005 Phase 1 Sediment Sampling | RM642B1L | 5154501,J4F89,MJ4F89 | NA | nm | 0.481 | 0.103 | yes | arsenic | 3.40 | mg/kg | yes | no | 33 | mg/kg-dw | 0.10 | 0.34 | no
OU 2 | 641.3 | Middle Lacustrine CSM Unit | 2005 Phase 1 Sediment Sampling | RM642B1R | 5154502,J4F90,MJ4F90 | NA | nm | 0.450 | 0.0983 | yes | arsenic | 4.20 | mg/kg | yes | no | 33 | mg/kg-dw | 0.13 | 0.34 | no
OU 2 | 641.3 | Middle Lacustrine CSM Unit | 2005 Phase 1 Sediment Sampling | RM642B1c | 5154499,J4F88,MJ4F88 | NA | nm | 0.0944 | 0.108 | yes | arsenic | 3.90 | mg/kg | yes | no | 33 | mg/kg-dw | 0.12 | 0.34 | no
OU 2 | 641.2 | Middle Lacustrine CSM Unit | 2005 Phase 1 Sediment Sampling | RM642B2L | 5154505,J4F92,MJ4F92 | NA | nm | 0.347 | 0.105 | yes | arsenic | 4.30 | mg/kg | yes | no | 33 | mg/kg-dw | 0.13 | 0.34 | no
OU 2 | 641.3 | Middle Lacustrine CSM Unit | 2005 Phase 1 Sediment Sampling | RM642B2R | 5154506,J4F93,MJ4F93 | NA | nm | 0.429 | 0.109 | yes | arsenic | 6.30 | mg/kg | yes | no | 33 | mg/kg-dw | 0.19 | 0.34 | no
OU 2 | 641.3 | Middle Lacustrine CSM Unit | 2005 Phase 1 Sediment Sampling | RM642B2c | 5154503,J4F91,MJ4F91 | NA | nm | 0.642 | 0.107 | yes | arsenic | 5.60 | mg/kg | yes | no | 33 | mg/kg-dw | 0.17 | 0.34 | no
OU 2 | 641.2 | Middle Lacustrine CSM Unit | 2005 Phase 1 Sediment Sampling | RM642B3L | 5154510 | NA | nm | 0.440 | 0.108 | yes | arsenic | 6.30 | mg/kg | yes | no | 33 | mg/kg-dw | 0.19 | 0.34 | no
OU 2 | 641.3 | Middle Lacustrine CSM Unit | 2005 Phase 1 Sediment Sampling | RM642B3R | 5154511,J4F97,MJ4F97 | NA | nm | 1.11 | 0.127 | no | arsenic | 4.50 | mg/kg | yes | no | 33 | mg/kg-dw | 0.14 | 0.34 | no
OU 2 | 641.3 | Middle Lacustrine CSM Unit | 2005 Phase 1 Sediment Sampling | RM642B3c | 5154507,J4F94,MJ4F94 | NA | nm | 0.705 | 0.113 | yes | arsenic | 3.20 | mg/kg | yes | no | 33 | mg/kg-dw | 0.097 | 0.34 | no
OU 2 | 641.3 | Middle Lacustrine CSM Unit | 2005 Phase 1 Sediment Sampling | RM642BSF | 5154512,J4F98,MJ4F98 | NA | nm | 0.539 | 0.107 | yes | arsenic | 2.90 | mg/kg | yes | no | 33 | mg/kg-dw | 0.088 | 0.34 | no
OU 2 | 642 | Middle Lacustrine CSM Unit | 2005 Phase 1 Sediment Sampling | RM642X2 | 5174428,J4FS9,MJ4FS9 | NA | nm | 1.16 | 0.141 | no | arsenic | 7.80 | mg/kg | yes | no | 33 | mg/kg-dw | 0.24 | 0.34 | no
OU 2 | 642 | Middle Lacustrine CSM Unit | 2005 Phase 1 Sediment Sampling | RM642X3 | 5174429,J4FT0,MJ4FT0 | NA | nm | 1.05 | 0.137 | no | arsenic | 10.0 | mg/kg | yes | no | 33 | mg/kg-dw | 0.30 | 0.34 | no
OU 2 | 642 | Middle Lacustrine CSM Unit | 2005 Phase 1 Sediment Sampling | RM642X4 | 5174433,J4FT4,MJ4FT4 | NA | nm | 1.04 | 0.140 | no | arsenic | 13.0 | mg/kg | yes | no | 33 | mg/kg-dw | 0.39 | 0.34 | yes
OU 2 | 642 | Middle Lacustrine CSM Unit | 2005 Phase 1 Sediment Sampling | RM642X5 | 5174434,J4FT5,MJ4FT5 | NA | nm | 0.928 | 0.546 | no | arsenic | 12.8 | mg/kg | yes | no | 33 | mg/kg-dw | 0.39 | 0.34 | yes
OU 2 | 642 | Middle Lacustrine CSM Unit | 2005 Phase 1 Sediment Sampling | RM642X6 | 5174450,J4FX1,MJ4FX1 | NA | nm | 0.985 | 0.130 | no | arsenic | 6.80 | mg/kg | yes | no | 33 | mg/kg-dw | 0.21 | 0.34 | no
OU 2 | 642 | Middle Lacustrine CSM Unit | 2005 Phase 1 Sediment Sampling | RM642X7 | 5174451,J4FX2,MJ4FX2 | NA | nm | 0.219 | 0.0812 | yes | arsenic | 6.20 | mg/kg | yes | no | 33 | mg/kg-dw | 0.19 | 0.34 | no
OU 2 | 643 | Middle Lacustrine CSM Unit | 2005 Phase 1 Sediment Sampling | RM643X1 | 5174421,J4FS2,MJ4FS2 | NA | nm | 0.224 | 0.0955 | yes | arsenic | 0.760 | mg/kg | no | yes | 33 | mg/kg-dw | 0.023 | 0.34 | no
OU 2 | 643 | Middle Lacustrine CSM Unit | 2005 Phase 1 Sediment Sampling | RM643X2 | 5174422,J4FS3,MJ4FS3 | NA | nm | 0.995 | 0.134 | no | arsenic | 8.40 | mg/kg | yes | no | 33 | mg/kg-dw | 0.25 | 0.34 | no
OU 2 | 643 | Middle Lacustrine CSM Unit | 2005 Phase 1 Sediment Sampling | RM643X3 | 5174425,J4FS6,MJ4FS6 | NA | nm | 0.0755 | 0.0969 | yes | arsenic | 1.80 | mg/kg | yes | no | 33 | mg/kg-dw | 0.055 | 0.34 | no
OU 2 | 644.3 | Middle Lacustrine CSM Unit | 2005 Phase 1 Sediment Sampling | RM644A1(X3) | 5174405,J4FQ6,MJ4FQ6 | NA | nm | 0.138 | 0.0898 | yes | arsenic | 14.1 | mg/kg | yes | no | 33 | mg/kg-dw | 0.43 | 0.34 | yes
OU 2 | 644 | Middle Lacustrine CSM Unit | 2005 Phase 1 Sediment Sampling | RM644X1 | 5164499,J4FN9,MJ4FN9 | NA | nm | 0.105 | 0.0955 | yes | arsenic | 7.60 | mg/kg | yes | no | 33 | mg/kg-dw | 0.23 | 0.34 | no
OU 2 | 644 | Middle Lacustrine CSM Unit | 2005 Phase 1 Sediment Sampling | RM644X2 | 5164500,J4FP0,MJ4FP0 | NA | nm | 1.10 | 0.126 | no | arsenic | 7.50 | mg/kg | yes | no | 33 | mg/kg-dw | 0.23 | 0.34 | no
OU 2 | 646 | Middle Lacustrine CSM Unit | 2005 Phase 1 Sediment Sampling | RM646X1 | 5164506,J4FP6,MJ4FP6 | NA | nm | 0.0340 | 0.0795 | yes | arsenic | 9.50 | mg/kg | yes | no | 33 | mg/kg-dw | 0.29 | 0.34 | no
OU 2 | 646 | Middle Lacustrine CSM Unit | 2005 Phase 1 Sediment Sampling | RM646X2 | 5164502,J4FP2,MJ4FP2 | NA | nm | 0.609 | 0.114 | no | arsenic | 6.80 | mg/kg | yes | no | 33 | mg/kg-dw | 0.21 | 0.34 | no
OU 2 | 645.8 | Middle Lacustrine CSM Unit | 2005 Phase 1 Sediment Sampling | RM646X3 | 5164501,J4FP1,MJ4FP1 | NA | nm | 0.0746 | 0.0853 | yes | arsenic | 0.890 | mg/kg | no | no | 33 | mg/kg-dw | 0.027 | 0.34 | no
OU 2 | 649.3 | Middle Lacustrine CSM Unit | 2005 Phase 1 Sediment Sampling | RM649X1 | 5164480,J4FM0,MJ4FM0 | NA | nm | 0.0353 | 0.0789 | yes | arsenic | 3.20 | mg/kg | yes | no | 33 | mg/kg-dw | 0.097 | 0.34 | no
OU 2 | 649 | Middle Lacustrine CSM Unit | 2005 Phase 1 Sediment Sampling | RM649X2 | 5164481,J4FM1,MJ4FM1 | NA | nm | 0.616 | 0.119 | no | arsenic | 9.20 | mg/kg | yes | no | 33 | mg/kg-dw | 0.28 | 0.34 | no
OU 2 | 648.9 | Middle Lacustrine CSM Unit | 2005 Phase 1 Sediment Sampling | RM649X3 | 5164509,J4FP9,MJ4FP9 | NA | nm | 0.0388 | 0.0767 | yes | arsenic | 5.40 | mg/kg | yes | no | 33 | mg/kg-dw | 0.16 | 0.34 | no
OU 2 | 652.1 | Middle Lacustrine CSM Unit | 2005 Phase 1 Sediment Sampling | RM652X1 | 5164482,J4FM2,MJ4FM2 | NA | nm | 0.103 | 0.0883 | yes | arsenic | 12.5 | mg/kg | yes | no | 33 | mg/kg-dw | 0.38 | 0.34 | yes
OU 2 | 652 | Middle Lacustrine CSM Unit | 2005 Phase 1 Sediment Sampling | RM652X2 | 5164417,J4FE7,MJ4FE7 | NA | nm | 0.979 | 0.130 | no | arsenic | 9.30 | mg/kg | yes | no | 33 | mg/kg-dw | 0.28 | 0.34 | no
OU 2 | 651.9 | Middle Lacustrine CSM Unit | 2005 Phase 1 Sediment Sampling | RM652X3 | 5164429,J4FF9,MJ4FF9 | NA | nm | 0.0885 | 0.0756 | yes | arsenic | 1.90 | mg/kg | yes | no | 33 | mg/kg-dw | 0.058 | 0.34 | no
OU 2 | 654.8 | Middle Lacustrine CSM Unit | 2005 Phase 1 Sediment Sampling | RM655X1 | 5164416,J4FE6,MJ4FE6 | NA | nm | 0.0503 | 0.0775 | yes | arsenic | 8.50 | mg/kg | yes | no | 33 | mg/kg-dw | 0.26 | 0.34 | no
OU 2 | 655 | Middle Lacustrine CSM Unit | 2005 Phase 1 Sediment Sampling | RM655X2 | 5164415,J4FE5,MJ4FE5 | NA | nm | 0.315 | 0.110 | no | arsenic | 6.80 | mg/kg | yes | no | 33 | mg/kg-dw | 0.21 | 0.34 | no
OU 2 | 655.4 | Middle Lacustrine CSM Unit | 2005 Phase 1 Sediment Sampling | RM655X3 | 5164414,J4FE4,MJ4FE4 | NA | nm | 0.0604 | 0.0820 | yes | arsenic | 11.2 | mg/kg | yes | no | 33 | mg/kg-dw | 0.34 | 0.34 | no
OU 2 | 656.1 | Middle Lacustrine CSM Unit | 2005 Phase 1 Sediment Sampling | RM658B1 | 5154475,J4F64,MJ4F64 | NA | nm | 0.0357 | 0.0833 | yes | arsenic | 2.20 | mg/kg | yes | no | 33 | mg/kg-dw | 0.067 | 0.34 | no
OU 2 | 656.1 | Middle Lacustrine CSM Unit | 2005 Phase 1 Sediment Sampling | RM658B2 | 5154476,J4F65,MJ4F65 | NA | nm | 0.0789 | 0.0755 | yes | arsenic | 1.90 | mg/kg | yes | no | 33 | mg/kg-dw | 0.058 | 0.34 | no
OU 2 | 656.1 | Middle Lacustrine CSM Unit | 2005 Phase 1 Sediment Sampling | RM658B3 | 5154477,J4F66,MJ4F66 | NA | nm | 0.0460 | 0.0661 | yes | arsenic | 0.970 | mg/kg | no | no | 33 | mg/kg-dw | 0.029 | 0.34 | no
OU 2 | 654.6 | Middle Lacustrine CSM Unit | 2009–2011 Beach Sediment Study | SD-EN | SD-ENA | no | 8.56 | 0.0600 | 0.0788 | no | cadmium | 0.169 | mg/kg | yes | no | 5.0 | mg/kg-dw | 0.034 | 0.12 | no
OU 2 | 654.6 | Middle Lacustrine CSM Unit | 2009–2011 Beach Sediment Study | SD-EN | SD-ENB | no | 8.33 | 0.0990 | 0.0779 | no | cadmium | 0.133 | mg/kg | yes | no | 5.0 | mg/kg-dw | 0.027 | 0.12 | no
OU 2 | 654.6 | Middle Lacustrine CSM Unit | 2009–2011 Beach Sediment Study | SD-EN | SD-ENC | yes | 8.65 | 0.103 | 0.0791 | no | cadmium | 0.181 | mg/kg | yes | no | 5.0 | mg/kg-dw | 0.036 | 0.12 | no
OU 2 | 654.6 | Middle Lacustrine CSM Unit | 2009–2011 Beach Sediment Study | SD-EN | SD-END | no | 8.44 | 0.112 | 0.0782 | no | cadmium | 0.166 | mg/kg | yes | no | 5.0 | mg/kg-dw | 0.033 | 0.12 | no
OU 2 | 654.6 | Middle Lacustrine CSM Unit | 2009–2011 Beach Sediment Study | SD-EN | SD-ENE | no | 8.60 | 0.108 | 0.0778 | no | cadmium | 0.140 | mg/kg | yes | no | 5.0 | mg/kg-dw | 0.028 | 0.12 | no
OU 2 | 634.4 | Middle Lacustrine CSM Unit | 2009–2011 Beach Sediment Study | SD-HC | SD-HCA | yes | 8.66 | 0.0280 | 0.0827 | yes | cadmium | 0.144 | mg/kg | yes | no | 5.0 | mg/kg-dw | 0.029 | 0.12 | no
OU 2 | 634.4 | Middle Lacustrine CSM Unit | 2009–2011 Beach Sediment Study | SD-HC | SD-HCB | no | 8.69 | 0.115 | 0.0848 | no | cadmium | 0.124 | mg/kg | yes | no | 5.0 | mg/kg-dw | 0.025 | 0.12 | no
OU 2 | 634.4 | Middle Lacustrine CSM Unit | 2009–2011 Beach Sediment Study | SD-HC | SD-HCC | no | 8.71 | 0.0450 | 0.0825 | yes | cadmium | 0.128 | mg/kg | yes | no | 5.0 | mg/kg-dw | 0.026 | 0.12 | no
OU 2 | 634.4 | Middle Lacustrine CSM Unit | 2009–2011 Beach Sediment Study | SD-HC | SD-HCD | no | 8.65 | 0.0640 | 0.0833 | yes | cadmium | 0.125 | mg/kg | yes | no | 5.0 | mg/kg-dw | 0.025 | 0.12 | no
OU 2 | 634.4 | Middle Lacustrine CSM Unit | 2009–2011 Beach Sediment Study | SD-HC | SD-HCE | no | 8.83 | 0.0440 | 0.0817 | yes | cadmium | 0.111 | mg/kg | yes | no | 5.0 | mg/kg-dw | 0.022 | 0.12 | no
OU 2 | 645.1 | Middle Lacustrine CSM Unit | 2009–2011 Beach Sediment Study | SD-MG | SD-MGA | no | 8.50 | 0.124 | 0.0816 | no | cadmium | 0.127 | mg/kg | yes | no | 5.0 | mg/kg-dw | 0.025 | 0.12 | no
OU 2 | 645.1 | Middle Lacustrine CSM Unit | 2009–2011 Beach Sediment Study | SD-MG | SD-MGB | no | 8.49 | 0.0780 | 0.0814 | no | cadmium | 0.121 | mg/kg | yes | no | 5.0 | mg/kg-dw | 0.024 | 0.12 | no
OU 2 | 645.1 | Middle Lacustrine CSM Unit | 2009–2011 Beach Sediment Study | SD-MG | SD-MGC | no | 8.44 | 0.153 | 0.0833 | no | cadmium | 0.140 | mg/kg | yes | no | 5.0 | mg/kg-dw | 0.028 | 0.12 | no
OU 2 | 645 | Middle Lacustrine CSM Unit | 2009–2011 Beach Sediment Study | SD-MG | SD-MGD | yes | 8.41 | 0.114 | 0.0826 | no | cadmium | 0.163 | mg/kg | yes | no | 5.0 | mg/kg-dw | 0.033 | 0.12 | no
OU 2 | 645.1 | Middle Lacustrine CSM Unit | 2009–2011 Beach Sediment Study | SD-MG | SD-MGE | no | 8.35 | 0.109 | 0.0829 | no | cadmium | 0.145 | mg/kg | yes | no | 5.0 | mg/kg-dw | 0.029 | 0.12 | no
OU 2 | 649.6 | Middle Lacustrine CSM Unit | 2009–2011 Beach Sediment Study | SD-MP | SD-MPA | no | 8.07 | 0.0840 | 0.0827 | no | cadmium | 0.142 | mg/kg | yes | no | 5.0 | mg/kg-dw | 0.028 | 0.12 | no
OU 2 | 649.6 | Middle Lacustrine CSM Unit | 2009–2011 Beach Sediment Study | SD-MP | SD-MPB | no | 8.23 | 0.0840 | 0.0838 | no | cadmium | 0.139 | mg/kg | yes | no | 5.0 | mg/kg-dw | 0.028 | 0.12 | no
OU 2 | 649.6 | Middle Lacustrine CSM Unit | 2009–2011 Beach Sediment Study | SD-MP | SD-MPC | yes | 8.16 | 0.100 | 0.0845 | no | cadmium | 0.155 | mg/kg | yes | no | 5.0 | mg/kg-dw | 0.031 | 0.12 | no
OU 2 | 649.6 | Middle Lacustrine CSM Unit | 2009–2011 Beach Sediment Study | SD-MP | SD-MPD | no | 8.46 | 0.0690 | 0.0823 | no | cadmium | 0.126 | mg/kg | yes | no | 5.0 | mg/kg-dw | 0.025 | 0.12 | no
OU 2 | 649.6 | Middle Lacustrine CSM Unit | 2009–2011 Beach Sediment Study | SD-MP | SD-MPE | no | 8.50 | 0.0830 | 0.0794 | no | cadmium | 0.112 | mg/kg | yes | no | 5.0 | mg/kg-dw | 0.022 | 0.12 | no
OU 2 | 650.4 | Middle Lacustrine CSM Unit | 2009–2011 Beach Sediment Study | SD-NA | SD-NAA | no | 7.73 | 0.315 | 0.0949 | no | cadmium | 0.394 | mg/kg | yes | no | 5.0 | mg/kg-dw | 0.079 | 0.12 | no
OU 2 | 650.4 | Middle Lacustrine CSM Unit | 2009–2011 Beach Sediment Study | SD-NA | SD-NAB | no | 7.15 | 0.329 | 0.0993 | no | cadmium | 0.489 | mg/kg | yes | no | 5.0 | mg/kg-dw | 0.098 | 0.12 | no
OU 2 | 650.4 | Middle Lacustrine CSM Unit | 2009–2011 Beach Sediment Study | SD-NA | SD-NAC | yes | 7.17 | 0.635 | 0.106 | no | cadmium | 1.18 | mg/kg | yes | no | 5.0 | mg/kg-dw | 0.24 | 0.12 | yes
OU 2 | 650.9 | Middle Lacustrine CSM Unit | 2009–2011 Beach Sediment Study | SD-NA | SD-NAD | no | 6.78 | 0.396 | 0.102 | no | cadmium | 0.540 | mg/kg | yes | no | 5.0 | mg/kg-dw | 0.11 | 0.12 | no
OU 2 | 650.9 | Middle Lacustrine CSM Unit | 2009–2011 Beach Sediment Study | SD-NA | SD-NAE | no | 6.51 | 0.575 | 0.105 | no | cadmium | 0.914 | mg/kg | yes | no | 5.0 | mg/kg-dw | 0.18 | 0.12 | yes
OU 2 | 635.8 | Middle Lacustrine CSM Unit | 2009–2011 Beach Sediment Study | SD-SB | SD-SBA | no | 8.77 | 0.0360 | 0.0801 | no | cadmium | 0.0710 | mg/kg | yes | no | 5.0 | mg/kg-dw | 0.014 | 0.12 | no
OU 2 | 635.9 | Middle Lacustrine CSM Unit | 2009–2011 Beach Sediment Study | SD-SB | SD-SBB | no | 8.86 | 0.0500 | 0.0797 | yes | cadmium | 0.0760 | mg/kg | yes | no | 5.0 | mg/kg-dw | 0.015 | 0.12 | no
OU 2 | 635.9 | Middle Lacustrine CSM Unit | 2009–2011 Beach Sediment Study | SD-SB | SD-SBC | yes | 8.86 | 0.0400 | 0.0800 | yes | cadmium | 0.0870 | mg/kg | yes | yes | 5.0 | mg/kg-dw | 0.017 | 0.12 | no
OU 2 | 635.9 | Middle Lacustrine CSM Unit | 2009–2011 Beach Sediment Study | SD-SB | SD-SBD | no | 8.75 | 0.0420 | 0.0772 | yes | cadmium | 0.0760 | mg/kg | yes | no | 5.0 | mg/kg-dw | 0.015 | 0.12 | no
OU 2 | 635.8 | Middle Lacustrine CSM Unit | 2009–2011 Beach Sediment Study | SD-SB | SD-SBE | no | 8.97 | 0.0300 | 0.0770 | yes | cadmium | 0.0790 | mg/kg | yes | no | 5.0 | mg/kg-dw | 0.016 | 0.12 | no
OU 2 | 653.7 | Middle Lacustrine CSM Unit | 2009–2011 Beach Sediment Study | SD-WC | SD-WCA | no | 6.63 | 0.417 | 0.105 | no | cadmium | 0.802 | mg/kg | yes | no | 5.0 | mg/kg-dw | 0.16 | 0.12 | yes
OU 2 | 653.5 | Middle Lacustrine CSM Unit | 2009–2011 Beach Sediment Study | SD-WC | SD-WCB | no | 7.66 | 0.589 | 0.112 | no | cadmium | 1.00 | mg/kg | yes | no | 5.0 | mg/kg-dw | 0.20 | 0.12 | yes
OU 2 | 653.5 | Middle Lacustrine CSM Unit | 2009–2011 Beach Sediment Study | SD-WC | SD-WCC | no | 7.49 | 0.470 | 0.106 | no | cadmium | 0.805 | mg/kg | yes | no | 5.0 | mg/kg-dw | 0.16 | 0.12 | yes
OU 2 | 653.7 | Middle Lacustrine CSM Unit | 2009–2011 Beach Sediment Study | SD-WC | SD-WCD | yes | 7.51 | 0.393 | 0.107 | no | cadmium | 1.06 | mg/kg | yes | no | 5.0 | mg/kg-dw | 0.21 | 0.12 | yes
OU 2 | 653.5 | Middle Lacustrine CSM Unit | 2009–2011 Beach Sediment Study | SD-WC | SD-WCE | no | 7.57 | 0.477 | 0.104 | no | cadmium | 0.748 | mg/kg | yes | no | 5.0 | mg/kg-dw | 0.15 | 0.12 | yes
OU 2 | 657 | Middle Lacustrine CSM Unit | 2013 Phase 2 Sediment Study | 6B-C3 | SE-6B-C3 | NA | 6.74 | 1.10 | 0.123 | no | cadmium | 1.64 | mg/kg | yes | no | 5.0 | mg/kg-dw | 0.33 | 0.12 | yes
OU 2 | 651.8 | Middle Lacustrine CSM Unit | 2013 Phase 2 Sediment Study | 6B-C4 | SE-6B-C4 | NA | 7.20 | 1.11 | 0.124 | no | cadmium | 2.02 | mg/kg | yes | no | 5.0 | mg/kg-dw | 0.40 | 0.12 | yes
OU 2 | 645.4 | Middle Lacustrine CSM Unit | 2013 Phase 2 Sediment Study | 7-B1 | SE-7-B1 | NA | 6.92 | 1.03 | 0.125 | no | cadmium | 2.59 | mg/kg | yes | no | 5.0 | mg/kg-dw | 0.52 | 0.12 | yes
OU 2 | 645 | Middle Lacustrine CSM Unit | 2013 Phase 2 Sediment Study | 7-B2 | SE-7-B2 | NA | 7.24 | 0.606 | 0.113 | no | cadmium | 1.19 | mg/kg | yes | no | 5.0 | mg/kg-dw | 0.24 | 0.12 | yes
OU 2 | 644.8 | Middle Lacustrine CSM Unit | 2013 Phase 2 Sediment Study | 7-B3 | SE-7-B3 | NA | 7.16 | 0.959 | 0.127 | no | cadmium | 2.69 | mg/kg | yes | no | 5.0 | mg/kg-dw | 0.54 | 0.12 | yes
OU 2 | 642.9 | Middle Lacustrine CSM Unit | 2013 Phase 2 Sediment Study | 7-B4 | SE-7-B4 | NA | 6.80 | 1.20 | 0.127 | no | cadmium | 2.29 | mg/kg | yes | no | 5.0 | mg/kg-dw | 0.46 | 0.12 | yes
OU 2 | 642.2 | Middle Lacustrine CSM Unit | 2013 Phase 2 Sediment Study | 7-B5 | SE-7-B5 | NA | 6.86 | 0.661 | 0.117 | no | cadmium | 1.21 | mg/kg | yes | no | 5.0 | mg/kg-dw | 0.24 | 0.12 | yes
OU 2 | 642.6 | Middle Lacustrine CSM Unit | 2013 Phase 2 Sediment Study | 7-B6 | SE-7-B6 | NA | 6.96 | 1.03 | 0.132 | no | cadmium | 3.21 | mg/kg | yes | no | 5.0 | mg/kg-dw | 0.64 | 0.12 | yes
OU 2 | 647.7 | Middle Lacustrine CSM Unit | 2013 Phase 2 Sediment Study | 7-C1 | SE-7-C1 | NA | 7.43 | 1.09 | 0.127 | no | cadmium | 2.13 | mg/kg | yes | no | 5.0 | mg/kg-dw | 0.43 | 0.12 | yes
OU 2 | 649.2 | Middle Lacustrine CSM Unit | 2013 Phase 2 Sediment Study | 7-C2 | SE-7-C2 | NA | 7.42 | 0.879 | 0.125 | no | cadmium | 2.22 | mg/kg | yes | no | 5.0 | mg/kg-dw | 0.44 | 0.12 | yes
OU 2 | 640 | Middle Lacustrine CSM Unit | 2013 Phase 2 Sediment Study | 7-C3 | SE-7-C3 | NA | 7.44 | 1.02 | 0.129 | no | cadmium | 3.27 | mg/kg | yes | no | 5.0 | mg/kg-dw | 0.65 | 0.12 | yes
OU 2 | 640.1 | Middle Lacustrine CSM Unit | 2013 Phase 2 Sediment Study | 7-C4 | SE-7-C4 | NA | 6.85 | 1.05 | 0.129 | no | cadmium | 2.83 | mg/kg | yes | no | 5.0 | mg/kg-dw | 0.57 | 0.12 | yes
OU 2 | 636.3 | Middle Lacustrine CSM Unit | 2013 Phase 2 Sediment Study | 7B-C1 | SE-7B-C1 | NA | 6.91 | 1.29 | 0.136 | no | cadmium | 3.73 | mg/kg | yes | no | 5.0 | mg/kg-dw | 0.75 | 0.12 | yes
OU 2 | 631.2 | Middle Lacustrine CSM Unit | 2013 Phase 2 Sediment Study | 7B-C2 | SE-7B-C2 | NA | 6.83 | 1.38 | 0.136 | no | cadmium | 3.79 | mg/kg | yes | no | 5.0 | mg/kg-dw | 0.76 | 0.12 | yes
OU 2 | 633.9 | Middle Lacustrine CSM Unit | 2013 Phase 2 Sediment Study | 7B-C4 | SE-7B-C4 | NA | 6.79 | 1.39 | 0.132 | no | cadmium | 2.32 | mg/kg | yes | no | 5.0 | mg/kg-dw | 0.46 | 0.12 | yes
OU 2 | 651.9 | Middle Lacustrine CSM Unit | 2013 Phase 2 Sediment Study | REF-6 | SE-REF-6 | NA | 7.08 | 0.330 | 0.107 | no | cadmium | 0.901 | mg/kg | yes | no | 5.0 | mg/kg-dw | 0.18 | 0.12 | yes
OU 2 | 645.9 | Middle Lacustrine CSM Unit | 2013 Phase 2 Sediment Study | REF-7 | SE-REF-7 | NA | 7.04 | 1.59 | 0.130 | no | cadmium | 3.29 | mg/kg | yes | no | 5.0 | mg/kg-dw | 0.66 | 0.12 | yes
OU 2 | 631 | Middle Lacustrine CSM Unit | 2013 Phase 2 Sediment Study | REF-8 | SE-REF-8 | NA | 7.48 | 0.870 | 0.128 | no | cadmium | 2.52 | mg/kg | yes | no | 5.0 | mg/kg-dw | 0.50 | 0.12 | yes
OU 2 | 627.8 | Middle Lacustrine CSM Unit | 2005 Phase 1 Sediment Sampling | RM628A1(X1) | 5174415,J4FR6,MJ4FR6 | NA | nm | 0.121 | 0.0800 | yes | cadmium | 0.0580 | mg/kg | yes | yes | 5.0 | mg/kg-dw | 0.012 | 0.12 | no
OU 2 | 628 | Middle Lacustrine CSM Unit | 2005 Phase 1 Sediment Sampling | RM628X2 | 5184410,J4G32,MJ4G32 | NA | nm | 1.50 | 1.23 | no | cadmium | 16.2 | mg/kg | yes | no | 5.0 | mg/kg-dw | 3.2 | 0.12 | yes
OU 2 | 628.2 | Middle Lacustrine CSM Unit | 2005 Phase 1 Sediment Sampling | RM628X3 | 5184418 | NA | nm | 3.46 | 0.122 | no | cadmium | 4.45 | mg/kg | yes | no | 5.0 | mg/kg-dw | 0.89 | 0.12 | yes
OU 2 | 631 | Middle Lacustrine CSM Unit | 2005 Phase 1 Sediment Sampling | RM631X1 | 5174485,J4G06,MJ4G06 | NA | nm | 0.0300 | 0.0790 | yes | cadmium | 0.480 | mg/kg | no | no | 5.0 | mg/kg-dw | 0.096 | 0.12 | no
OU 2 | 631 | Middle Lacustrine CSM Unit | 2005 Phase 1 Sediment Sampling | RM631X2 | 5174486,J4G07,MJ4G07 | NA | nm | 1.55 | 0.139 | no | cadmium | 5.30 | mg/kg | yes | no | 5.0 | mg/kg-dw | 1.1 | 0.12 | yes
OU 2 | 631 | Middle Lacustrine CSM Unit | 2005 Phase 1 Sediment Sampling | RM631X3 | 5174487,J4G08,MJ4G08 | NA | nm | 0.0353 | 0.0827 | yes | cadmium | 0.480 | mg/kg | no | no | 5.0 | mg/kg-dw | 0.096 | 0.12 | no
OU 2 | 632.8 | Middle Lacustrine CSM Unit | 2005 Phase 1 Sediment Sampling | RM633B1 | 5164403,J4FD3,MJ4FD3 | NA | nm | 0.185 | 0.0771 | yes | cadmium | 0.0640 | mg/kg | no | yes | 5.0 | mg/kg-dw | 0.013 | 0.12 | no
OU 2 | 632.8 | Middle Lacustrine CSM Unit | 2005 Phase 1 Sediment Sampling | RM633B2 | 5164404,J4FD4,MJ4FD4 | NA | nm | 0.0582 | 0.0735 | yes | cadmium | 0.0580 | mg/kg | no | yes | 5.0 | mg/kg-dw | 0.012 | 0.12 | no
OU 2 | 632.8 | Middle Lacustrine CSM Unit | 2005 Phase 1 Sediment Sampling | RM633B3 | 5164405,J4FD5,MJ4FD5 | NA | nm | 0.0543 | 0.0708 | yes | cadmium | 0.470 | mg/kg | no | no | 5.0 | mg/kg-dw | 0.094 | 0.12 | no
OU 2 | 634.3 | Middle Lacustrine CSM Unit | 2005 Phase 1 Sediment Sampling | RM634A1(X1) | 5174407,J4FQ8,MJ4FQ8 | NA | nm | 0.0658 | 0.0936 | yes | cadmium | 0.140 | mg/kg | yes | yes | 5.0 | mg/kg-dw | 0.028 | 0.12 | no
OU 2 | 634 | Middle Lacustrine CSM Unit | 2005 Phase 1 Sediment Sampling | RM634X2 | 5174483,J4G04,MJ4G04 | NA | nm | 1.36 | 0.131 | no | cadmium | 2.80 | mg/kg | yes | no | 5.0 | mg/kg-dw | 0.56 | 0.12 | yes
OU 2 | 634 | Middle Lacustrine CSM Unit | 2005 Phase 1 Sediment Sampling | RM634X3 | 5174484,J4G05,MJ4G05 | NA | nm | 0.0384 | 0.0775 | yes | cadmium | 0.460 | mg/kg | no | no | 5.0 | mg/kg-dw | 0.092 | 0.12 | no
OU 2 | 636.9 | Middle Lacustrine CSM Unit | 2005 Phase 1 Sediment Sampling | RM637A1(X1) | 5174406,J4FQ7,MJ4FQ7 | NA | nm | 0.0366 | 0.0741 | yes | cadmium | 0.580 | mg/kg | no | no | 5.0 | mg/kg-dw | 0.12 | 0.12 | no
OU 2 | 637 | Middle Lacustrine CSM Unit | 2005 Phase 1 Sediment Sampling | RM637X2 | 5174468,J4FY9,MJ4FY9 | NA | nm | 1.25 | 0.143 | no | cadmium | 7.20 | mg/kg | yes | no | 5.0 | mg/kg-dw | 1.4 | 0.12 | yes
OU 2 | 637 | Middle Lacustrine CSM Unit | 2005 Phase 1 Sediment Sampling | RM637X3 | 5174471,J4FZ2,MJ4FZ2 | NA | nm | 1.19 | 0.144 | no | cadmium | 7.90 | mg/kg | yes | no | 5.0 | mg/kg-dw | 1.6 | 0.12 | yes
OU 2 | 637 | Middle Lacustrine CSM Unit | 2005 Phase 1 Sediment Sampling | RM637X4 | 5174479 | NA | nm | 0.814 | 0.137 | no | cadmium | 5.90 | mg/kg | yes | no | 5.0 | mg/kg-dw | 1.2 | 0.12 | yes
OU 2 | 637 | Middle Lacustrine CSM Unit | 2005 Phase 1 Sediment Sampling | RM637X5 | 5174480,J4G01,MJ4G01 | NA | nm | 0.175 | 0.0928 | yes | cadmium | 0.360 | mg/kg | yes | yes | 5.0 | mg/kg-dw | 0.072 | 0.12 | no
OU 2 | 637 | Middle Lacustrine CSM Unit | 2005 Phase 1 Sediment Sampling | RM637X6 | 5174481,J4G02,MJ4G02 | NA | nm | 0.271 | 0.110 | yes | cadmium | 0.570 | mg/kg | yes | no | 5.0 | mg/kg-dw | 0.11 | 0.12 | no
OU 2 | 637 | Middle Lacustrine CSM Unit | 2005 Phase 1 Sediment Sampling | RM637X7 | 5174482,J4G03,MJ4G03 | NA | nm | 0.0657 | 0.0830 | yes | cadmium | 0.0860 | mg/kg | no | yes | 5.0 | mg/kg-dw | 0.017 | 0.12 | no
OU 2 | 639 | Middle Lacustrine CSM Unit | 2005 Phase 1 Sediment Sampling | RM639T1 | 5174456 | NA | nm | 1.36 | 0.138 | no | cadmium | 4.50 | mg/kg | yes | no | 5.0 | mg/kg-dw | 0.90 | 0.12 | yes
OU 2 | 638.8 | Middle Lacustrine CSM Unit | 2005 Phase 1 Sediment Sampling | RM639T2 | 5174467,J4FY8,MJ4FY8 | NA | nm | 1.15 | 0.132 | no | cadmium | 3.00 | mg/kg | yes | no | 5.0 | mg/kg-dw | 0.60 | 0.12 | yes
OU 2 | 640.2 | Middle Lacustrine CSM Unit | 2005 Phase 1 Sediment Sampling | RM640A1(X3) | 5174414 | NA | nm | 0.218 | 0.0972 | yes | cadmium | 0.325 | mg/kg | yes | yes | 5.0 | mg/kg-dw | 0.065 | 0.12 | no
OU 2 | 639.9 | Middle Lacustrine CSM Unit | 2005 Phase 1 Sediment Sampling | RM640X1 | 5174437,J4FT8,MJ4FT8 | NA | nm | 0.0297 | 0.0804 | yes | cadmium | 0.0790 | mg/kg | yes | yes | 5.0 | mg/kg-dw | 0.016 | 0.12 | no
OU 2 | 640 | Middle Lacustrine CSM Unit | 2005 Phase 1 Sediment Sampling | RM640X2 | 5174438,J4FT9,MJ4FT9 | NA | nm | 0.865 | 0.125 | no | cadmium | 2.30 | mg/kg | yes | no | 5.0 | mg/kg-dw | 0.46 | 0.12 | yes
OU 2 | 640.9 | Middle Lacustrine CSM Unit | 2005 Phase 1 Sediment Sampling | RM641A1(X1) | 5174412,J4FR3,MJ4FR3 | NA | nm | 1.41 | 0.127 | no | cadmium | 2.40 | mg/kg | yes | no | 5.0 | mg/kg-dw | 0.48 | 0.12 | yes
OU 2 | 641 | Middle Lacustrine CSM Unit | 2005 Phase 1 Sediment Sampling | RM641X2 | 5174452,J4FX3,MJ4FX3 | NA | nm | 1.60 | 0.145 | no | cadmium | 8.10 | mg/kg | yes | no | 5.0 | mg/kg-dw | 1.6 | 0.12 | yes
OU 2 | 641.1 | Middle Lacustrine CSM Unit | 2005 Phase 1 Sediment Sampling | RM641X3 | 5174453,J4FX4,MJ4FX4 | NA | nm | 0.0402 | 0.0793 | yes | cadmium | 0.0520 | mg/kg | yes | yes | 5.0 | mg/kg-dw | 0.010 | 0.12 | no
OU 2 | 642 | Middle Lacustrine CSM Unit | 2005 Phase 1 Sediment Sampling | RM642A1(X1) | 5174408,J4FQ9,MJ4FQ9 | NA | nm | 0.716 | 0.123 | no | cadmium | 2.10 | mg/kg | yes | no | 5.0 | mg/kg-dw | 0.42 | 0.12 | yes
OU 2 | 641.2 | Middle Lacustrine CSM Unit | 2005 Phase 1 Sediment Sampling | RM642B1L | 5154501,J4F89,MJ4F89 | NA | nm | 0.481 | 0.103 | yes | cadmium | 0.460 | mg/kg | yes | yes | 5.0 | mg/kg-dw | 0.092 | 0.12 | no
OU 2 | 641.3 | Middle Lacustrine CSM Unit | 2005 Phase 1 Sediment Sampling | RM642B1R | 5154502,J4F90,MJ4F90 | NA | nm | 0.450 | 0.0983 | yes | cadmium | 0.290 | mg/kg | yes | yes | 5.0 | mg/kg-dw | 0.058 | 0.12 | no
OU 2 | 641.3 | Middle Lacustrine CSM Unit | 2005 Phase 1 Sediment Sampling | RM642B1c | 5154499,J4F88,MJ4F88 | NA | nm | 0.0944 | 0.108 | yes | cadmium | 0.250 | mg/kg | yes | yes | 5.0 | mg/kg-dw | 0.050 | 0.12 | no
OU 2 | 641.2 | Middle Lacustrine CSM Unit | 2005 Phase 1 Sediment Sampling | RM642B2L | 5154505,J4F92,MJ4F92 | NA | nm | 0.347 | 0.105 | yes | cadmium | 0.370 | mg/kg | yes | yes | 5.0 | mg/kg-dw | 0.074 | 0.12 | no
OU 2 | 641.3 | Middle Lacustrine CSM Unit | 2005 Phase 1 Sediment Sampling | RM642B2R | 5154506,J4F93,MJ4F93 | NA | nm | 0.429 | 0.109 | yes | cadmium | 0.460 | mg/kg | yes | yes | 5.0 | mg/kg-dw | 0.092 | 0.12 | no
OU 2 | 641.3 | Middle Lacustrine CSM Unit | 2005 Phase 1 Sediment Sampling | RM642B2c | 5154503,J4F91,MJ4F91 | NA | nm | 0.642 | 0.107 | yes | cadmium | 0.510 | mg/kg | yes | yes | 5.0 | mg/kg-dw | 0.10 | 0.12 | no
OU 2 | 641.2 | Middle Lacustrine CSM Unit | 2005 Phase 1 Sediment Sampling | RM642B3L | 5154510 | NA | nm | 0.440 | 0.108 | yes | cadmium | 1.38 | mg/kg | yes | no | 5.0 | mg/kg-dw | 0.28 | 0.12 | yes
OU 2 | 641.3 | Middle Lacustrine CSM Unit | 2005 Phase 1 Sediment Sampling | RM642B3R | 5154511,J4F97,MJ4F97 | NA | nm | 1.11 | 0.127 | no | cadmium | 2.00 | mg/kg | yes | no | 5.0 | mg/kg-dw | 0.40 | 0.12 | yes
OU 2 | 641.3 | Middle Lacustrine CSM Unit | 2005 Phase 1 Sediment Sampling | RM642B3c | 5154507,J4F94,MJ4F94 | NA | nm | 0.705 | 0.113 | yes | cadmium | 0.980 | mg/kg | yes | no | 5.0 | mg/kg-dw | 0.20 | 0.12 | yes
OU 2 | 641.3 | Middle Lacustrine CSM Unit | 2005 Phase 1 Sediment Sampling | RM642BSF | 5154512,J4F98,MJ4F98 | NA | nm | 0.539 | 0.107 | yes | cadmium | 0.600 | mg/kg | yes | yes | 5.0 | mg/kg-dw | 0.12 | 0.12 | no
OU 2 | 642 | Middle Lacustrine CSM Unit | 2005 Phase 1 Sediment Sampling | RM642X2 | 5174428,J4FS9,MJ4FS9 | NA | nm | 1.16 | 0.141 | no | cadmium | 4.70 | mg/kg | yes | no | 5.0 | mg/kg-dw | 0.94 | 0.12 | yes
OU 2 | 642 | Middle Lacustrine CSM Unit | 2005 Phase 1 Sediment Sampling | RM642X3 | 5174429,J4FT0,MJ4FT0 | NA | nm | 1.05 | 0.137 | no | cadmium | 4.80 | mg/kg | yes | no | 5.0 | mg/kg-dw | 0.96 | 0.12 | yes
OU 2 | 642 | Middle Lacustrine CSM Unit | 2005 Phase 1 Sediment Sampling | RM642X4 | 5174433,J4FT4,MJ4FT4 | NA | nm | 1.04 | 0.140 | no | cadmium | 7.30 | mg/kg | yes | no | 5.0 | mg/kg-dw | 1.5 | 0.12 | yes
OU 2 | 642 | Middle Lacustrine CSM Unit | 2005 Phase 1 Sediment Sampling | RM642X5 | 5174434,J4FT5,MJ4FT5 | NA | nm | 0.928 | 0.546 | no | cadmium | 9.40 | mg/kg | yes | no | 5.0 | mg/kg-dw | 1.9 | 0.12 | yes
OU 2 | 642 | Middle Lacustrine CSM Unit | 2005 Phase 1 Sediment Sampling | RM642X6 | 5174450,J4FX1,MJ4FX1 | NA | nm | 0.985 | 0.130 | no | cadmium | 3.50 | mg/kg | yes | no | 5.0 | mg/kg-dw | 0.70 | 0.12 | yes
OU 2 | 642 | Middle Lacustrine CSM Unit | 2005 Phase 1 Sediment Sampling | RM642X7 | 5174451,J4FX2,MJ4FX2 | NA | nm | 0.219 | 0.0812 | yes | cadmium | 0.280 | mg/kg | yes | yes | 5.0 | mg/kg-dw | 0.056 | 0.12 | no
OU 2 | 643 | Middle Lacustrine CSM Unit | 2005 Phase 1 Sediment Sampling | RM643X1 | 5174421,J4FS2,MJ4FS2 | NA | nm | 0.224 | 0.0955 | yes | cadmium | 0.200 | mg/kg | yes | yes | 5.0 | mg/kg-dw | 0.040 | 0.12 | no
OU 2 | 643 | Middle Lacustrine CSM Unit | 2005 Phase 1 Sediment Sampling | RM643X2 | 5174422,J4FS3,MJ4FS3 | NA | nm | 0.995 | 0.134 | no | cadmium | 4.80 | mg/kg | yes | no | 5.0 | mg/kg-dw | 0.96 | 0.12 | yes
OU 2 | 643 | Middle Lacustrine CSM Unit | 2005 Phase 1 Sediment Sampling | RM643X3 | 5174425,J4FS6,MJ4FS6 | NA | nm | 0.0755 | 0.0969 | yes | cadmium | 0.370 | mg/kg | yes | yes | 5.0 | mg/kg-dw | 0.074 | 0.12 | no
OU 2 | 644.3 | Middle Lacustrine CSM Unit | 2005 Phase 1 Sediment Sampling | RM644A1(X3) | 5174405,J4FQ6,MJ4FQ6 | NA | nm | 0.138 | 0.0898 | yes | cadmium | 0.150 | mg/kg | yes | yes | 5.0 | mg/kg-dw | 0.030 | 0.12 | no
OU 2 | 644 | Middle Lacustrine CSM Unit | 2005 Phase 1 Sediment Sampling | RM644X1 | 5164499,J4FN9,MJ4FN9 | NA | nm | 0.105 | 0.0955 | yes | cadmium | 0.520 | mg/kg | yes | no | 5.0 | mg/kg-dw | 0.10 | 0.12 | no
OU 2 | 644 | Middle Lacustrine CSM Unit | 2005 Phase 1 Sediment Sampling | RM644X2 | 5164500,J4FP0,MJ4FP0 | NA | nm | 1.10 | 0.126 | no | cadmium | 2.60 | mg/kg | yes | no | 5.0 | mg/kg-dw | 0.52 | 0.12 | yes
OU 2 | 646 | Middle Lacustrine CSM Unit | 2005 Phase 1 Sediment Sampling | RM646X1 | 5164506,J4FP6,MJ4FP6 | NA | nm | 0.0340 | 0.0795 | yes | cadmium | 0.0760 | mg/kg | no | yes | 5.0 | mg/kg-dw | 0.015 | 0.12 | no
OU 2 | 646 | Middle Lacustrine CSM Unit | 2005 Phase 1 Sediment Sampling | RM646X2 | 5164502,J4FP2,MJ4FP2 | NA | nm | 0.609 | 0.114 | no | cadmium | 1.20 | mg/kg | yes | no | 5.0 | mg/kg-dw | 0.24 | 0.12 | yes
OU 2 | 645.8 | Middle Lacustrine CSM Unit | 2005 Phase 1 Sediment Sampling | RM646X3 | 5164501,J4FP1,MJ4FP1 | NA | nm | 0.0746 | 0.0853 | yes | cadmium | 0.0860 | mg/kg | no | yes | 5.0 | mg/kg-dw | 0.017 | 0.12 | no
OU 2 | 649.3 | Middle Lacustrine CSM Unit | 2005 Phase 1 Sediment Sampling | RM649X1 | 5164480,J4FM0,MJ4FM0 | NA | nm | 0.0353 | 0.0789 | yes | cadmium | 0.110 | mg/kg | yes | yes | 5.0 | mg/kg-dw | 0.022 | 0.12 | no
OU 2 | 649 | Middle Lacustrine CSM Unit | 2005 Phase 1 Sediment Sampling | RM649X2 | 5164481,J4FM1,MJ4FM1 | NA | nm | 0.616 | 0.119 | no | cadmium | 1.30 | mg/kg | yes | no | 5.0 | mg/kg-dw | 0.26 | 0.12 | yes
OU 2 | 648.9 | Middle Lacustrine CSM Unit | 2005 Phase 1 Sediment Sampling | RM649X3 | 5164509,J4FP9,MJ4FP9 | NA | nm | 0.0388 | 0.0767 | yes | cadmium | 0.430 | mg/kg | no | no | 5.0 | mg/kg-dw | 0.086 | 0.12 | no
OU 2 | 652.1 | Middle Lacustrine CSM Unit | 2005 Phase 1 Sediment Sampling | RM652X1 | 5164482,J4FM2,MJ4FM2 | NA | nm | 0.103 | 0.0883 | yes | cadmium | 0.220 | mg/kg | yes | yes | 5.0 | mg/kg-dw | 0.044 | 0.12 | no
OU 2 | 652 | Middle Lacustrine CSM Unit | 2005 Phase 1 Sediment Sampling | RM652X2 | 5164417,J4FE7,MJ4FE7 | NA | nm | 0.979 | 0.130 | no | cadmium | 3.10 | mg/kg | yes | no | 5.0 | mg/kg-dw | 0.62 | 0.12 | yes
OU 2 | 651.9 | Middle Lacustrine CSM Unit | 2005 Phase 1 Sediment Sampling | RM652X3 | 5164429,J4FF9,MJ4FF9 | NA | nm | 0.0885 | 0.0756 | yes | cadmium | 0.530 | mg/kg | no | no | 5.0 | mg/kg-dw | 0.11 | 0.12 | no
OU 2 | 654.8 | Middle Lacustrine CSM Unit | 2005 Phase 1 Sediment Sampling | RM655X1 | 5164416,J4FE6,MJ4FE6 | NA | nm | 0.0503 | 0.0775 | yes | cadmium | 0.470 | mg/kg | no | no | 5.0 | mg/kg-dw | 0.094 | 0.12 | no
OU 2 | 655 | Middle Lacustrine CSM Unit | 2005 Phase 1 Sediment Sampling | RM655X2 | 5164415,J4FE5,MJ4FE5 | NA | nm | 0.315 | 0.110 | no | cadmium | 0.970 | mg/kg | yes | no | 5.0 | mg/kg-dw | 0.19 | 0.12 | yes
OU 2 | 655.4 | Middle Lacustrine CSM Unit | 2005 Phase 1 Sediment Sampling | RM655X3 | 5164414,J4FE4,MJ4FE4 | NA | nm | 0.0604 | 0.0820 | yes | cadmium | 0.500 | mg/kg | no | no | 5.0 | mg/kg-dw | 0.10 | 0.12 | no
OU 2 | 656.1 | Middle Lacustrine CSM Unit | 2005 Phase 1 Sediment Sampling | RM658B1 | 5154475,J4F64,MJ4F64 | NA | nm | 0.0357 | 0.0833 | yes | cadmium | 0.220 | mg/kg | yes | yes | 5.0 | mg/kg-dw | 0.044 | 0.12 | no
OU 2 | 656.1 | Middle Lacustrine CSM Unit | 2005 Phase 1 Sediment Sampling | RM658B2 | 5154476,J4F65,MJ4F65 | NA | nm | 0.0789 | 0.0755 | yes | cadmium | 0.110 | mg/kg | yes | yes | 5.0 | mg/kg-dw | 0.022 | 0.12 | no
OU 2 | 656.1 | Middle Lacustrine CSM Unit | 2005 Phase 1 Sediment Sampling | RM658B3 | 5154477,J4F66,MJ4F66 | NA | nm | 0.0460 | 0.0661 | yes | cadmium | 0.0560 | mg/kg | yes | yes | 5.0 | mg/kg-dw | 0.011 | 0.12 | no
OU 2 | 654.6 | Middle Lacustrine CSM Unit | 2009–2011 Beach Sediment Study | SD-EN | SD-ENA | no | 8.56 | 0.0600 | 0.0788 | no | chromium | 9.58 | mg/kg | yes | no | 110 | mg/kg-dw | 0.087 | 0.29 | no
OU 2 | 654.6 | Middle Lacustrine CSM Unit | 2009–2011 Beach Sediment Study | SD-EN | SD-ENB | no | 8.33 | 0.0990 | 0.0779 | no | chromium | 10.3 | mg/kg | yes | no | 110 | mg/kg-dw | 0.094 | 0.29 | no
OU 2 | 654.6 | Middle Lacustrine CSM Unit | 2009–2011 Beach Sediment Study | SD-EN | SD-ENC | no | 8.65 | 0.103 | 0.0791 | no | chromium | 9.60 | mg/kg | yes | no | 110 | mg/kg-dw | 0.087 | 0.29 | no
OU 2 | 654.6 | Middle Lacustrine CSM Unit | 2009–2011 Beach Sediment Study | SD-EN | SD-END | yes | 8.44 | 0.112 | 0.0782 | no | chromium | 11.7 | mg/kg | yes | no | 110 | mg/kg-dw | 0.11 | 0.29 | no
OU 2 | 654.6 | Middle Lacustrine CSM Unit | 2009–2011 Beach Sediment Study | SD-EN | SD-ENE | no | 8.60 | 0.108 | 0.0778 | no | chromium | 10.8 | mg/kg | yes | no | 110 | mg/kg-dw | 0.098 | 0.29 | no
OU 2 | 634.4 | Middle Lacustrine CSM Unit | 2009–2011 Beach Sediment Study | SD-HC | SD-HCA | no | 8.66 | 0.0280 | 0.0827 | yes | chromium | 10.5 | mg/kg | yes | no | 110 | mg/kg-dw | 0.095 | 0.29 | no
OU 2 | 634.4 | Middle Lacustrine CSM Unit | 2009–2011 Beach Sediment Study | SD-HC | SD-HCB | no | 8.69 | 0.115 | 0.0848 | no | chromium | 9.84 | mg/kg | yes | no | 110 | mg/kg-dw | 0.089 | 0.29 | no
OU 2 | 634.4 | Middle Lacustrine CSM Unit | 2009–2011 Beach Sediment Study | SD-HC | SD-HCC | no | 8.71 | 0.0450 | 0.0825 | yes | chromium | 9.03 | mg/kg | yes | no | 110 | mg/kg-dw | 0.082 | 0.29 | no
OU 2 | 634.4 | Middle Lacustrine CSM Unit | 2009–2011 Beach Sediment Study | SD-HC | SD-HCD | yes | 8.65 | 0.0640 | 0.0833 | yes | chromium | 11.4 | mg/kg | yes | no | 110 | mg/kg-dw | 0.10 | 0.29 | no
OU 2 | 634.4 | Middle Lacustrine CSM Unit | 2009–2011 Beach Sediment Study | SD-HC | SD-HCE | no | 8.83 | 0.0440 | 0.0817 | yes | chromium | 9.44 | mg/kg | yes | no | 110 | mg/kg-dw | 0.086 | 0.29 | no
OU 2 | 645.1 | Middle Lacustrine CSM Unit | 2009–2011 Beach Sediment Study | SD-MG | SD-MGA | no | 8.50 | 0.124 | 0.0816 | no | chromium | 12.1 | mg/kg | yes | no | 110 | mg/kg-dw | 0.11 | 0.29 | no
OU 2 | 645.1 | Middle Lacustrine CSM Unit | 2009–2011 Beach Sediment Study | SD-MG | SD-MGB | yes | 8.49 | 0.0780 | 0.0814 | no | chromium | 14.5 | mg/kg | yes | no | 110 | mg/kg-dw | 0.13 | 0.29 | no
OU 2 | 645.1 | Middle Lacustrine CSM Unit | 2009–2011 Beach Sediment Study | SD-MG | SD-MGC | no | 8.44 | 0.153 | 0.0833 | no | chromium | 12.5 | mg/kg | yes | no | 110 | mg/kg-dw | 0.11 | 0.29 | no
OU 2 | 645 | Middle Lacustrine CSM Unit | 2009–2011 Beach Sediment Study | SD-MG | SD-MGD | no | 8.41 | 0.114 | 0.0826 | no | chromium | 12.2 | mg/kg | yes | no | 110 | mg/kg-dw | 0.11 | 0.29 | no
OU 2 | 645.1 | Middle Lacustrine CSM Unit | 2009–2011 Beach Sediment Study | SD-MG | SD-MGE | no | 8.35 | 0.109 | 0.0829 | no | chromium | 12.4 | mg/kg | yes | no | 110 | mg/kg-dw | 0.11 | 0.29 | no
OU 2 | 649.6 | Middle Lacustrine CSM Unit | 2009–2011 Beach Sediment Study | SD-MP | SD-MPA | no | 8.07 | 0.0840 | 0.0827 | no | chromium | 15.4 | mg/kg | yes | no | 110 | mg/kg-dw | 0.14 | 0.29 | no
OU 2 | 649.6 | Middle Lacustrine CSM Unit | 2009–2011 Beach Sediment Study | SD-MP | SD-MPB | yes | 8.23 | 0.0840 | 0.0838 | no | chromium | 16.2 | mg/kg | yes | no | 110 | mg/kg-dw | 0.15 | 0.29 | no
OU 2 | 649.6 | Middle Lacustrine CSM Unit | 2009–2011 Beach Sediment Study | SD-MP | SD-MPC | no | 8.16 | 0.100 | 0.0845 | no | chromium | 15.7 | mg/kg | yes | no | 110 | mg/kg-dw | 0.14 | 0.29 | no
OU 2 | 649.6 | Middle Lacustrine CSM Unit | 2009–2011 Beach Sediment Study | SD-MP | SD-MPD | no | 8.46 | 0.0690 | 0.0823 | no | chromium | 15.0 | mg/kg | yes | no | 110 | mg/kg-dw | 0.14 | 0.29 | no
OU 2 | 649.6 | Middle Lacustrine CSM Unit | 2009–2011 Beach Sediment Study | SD-MP | SD-MPE | no | 8.50 | 0.0830 | 0.0794 | no | chromium | 15.1 | mg/kg | yes | no | 110 | mg/kg-dw | 0.14 | 0.29 | no
OU 2 | 650.4 | Middle Lacustrine CSM Unit | 2009–2011 Beach Sediment Study | SD-NA | SD-NAA | yes | 7.73 | 0.315 | 0.0949 | no | chromium | 14.2 | mg/kg | yes | no | 110 | mg/kg-dw | 0.13 | 0.29 | no
OU 2 | 650.4 | Middle Lacustrine CSM Unit | 2009–2011 Beach Sediment Study | SD-NA | SD-NAB | no | 7.15 | 0.329 | 0.0993 | no | chromium | 13.2 | mg/kg | yes | no | 110 | mg/kg-dw | 0.12 | 0.29 | no
OU 2 | 650.4 | Middle Lacustrine CSM Unit | 2009–2011 Beach Sediment Study | SD-NA | SD-NAC | no | 7.17 | 0.635 | 0.106 | no | chromium | 14.0 | mg/kg | yes | no | 110 | mg/kg-dw | 0.13 | 0.29 | no
OU 2 | 650.9 | Middle Lacustrine CSM Unit | 2009–2011 Beach Sediment Study | SD-NA | SD-NAD | no | 6.78 | 0.396 | 0.102 | no | chromium | 11.6 | mg/kg | yes | no | 110 | mg/kg-dw | 0.11 | 0.29 | no
OU 2 | 650.9 | Middle Lacustrine CSM Unit | 2009–2011 Beach Sediment Study | SD-NA | SD-NAE | no | 6.51 | 0.575 | 0.105 | no | chromium | 13.5 | mg/kg | yes | no | 110 | mg/kg-dw | 0.12 | 0.29 | no
OU 2 | 635.8 | Middle Lacustrine CSM Unit | 2009–2011 Beach Sediment Study | SD-SB | SD-SBA | no | 8.77 | 0.0360 | 0.0801 | no | chromium | 8.41 | mg/kg | yes | no | 110 | mg/kg-dw | 0.076 | 0.29 | no
OU 2 | 635.9 | Middle Lacustrine CSM Unit | 2009–2011 Beach Sediment Study | SD-SB | SD-SBB | yes | 8.86 | 0.0500 | 0.0797 | yes | chromium | 8.67 | mg/kg | yes | no | 110 | mg/kg-dw | 0.079 | 0.29 | no
OU 2 | 635.9 | Middle Lacustrine CSM Unit | 2009–2011 Beach Sediment Study | SD-SB | SD-SBC | no | 8.86 | 0.0400 | 0.0800 | yes | chromium | 7.44 | mg/kg | yes | yes | 110 | mg/kg-dw | 0.068 | 0.29 | no
OU 2 | 635.9 | Middle Lacustrine CSM Unit | 2009–2011 Beach Sediment Study | SD-SB | SD-SBD | no | 8.75 | 0.0420 | 0.0772 | yes | chromium | 6.60 | mg/kg | yes | no | 110 | mg/kg-dw | 0.060 | 0.29 | no
OU 2 | 635.8 | Middle Lacustrine CSM Unit | 2009–2011 Beach Sediment Study | SD-SB | SD-SBE | no | 8.97 | 0.0300 | 0.0770 | yes | chromium | 7.52 | mg/kg | yes | no | 110 | mg/kg-dw | 0.068 | 0.29 | no
OU 2 | 653.7 | Middle Lacustrine CSM Unit | 2009–2011 Beach Sediment Study | SD-WC | SD-WCA | no | 6.63 | 0.417 | 0.105 | no | chromium | 21.0 | mg/kg | yes | no | 110 | mg/kg-dw | 0.19 | 0.29 | no
OU 2 | 653.5 | Middle Lacustrine CSM Unit | 2009–2011 Beach Sediment Study | SD-WC | SD-WCB | no | 7.66 | 0.589 | 0.112 | no | chromium | 19.4 | mg/kg | yes | no | 110 | mg/kg-dw | 0.18 | 0.29 | no
OU 2 | 653.5 | Middle Lacustrine CSM Unit | 2009–2011 Beach Sediment Study | SD-WC | SD-WCC | no | 7.49 | 0.470 | 0.106 | no | chromium | 20.6 | mg/kg | yes | no | 110 | mg/kg-dw | 0.19 | 0.29 | no
OU 2 | 653.7 | Middle Lacustrine CSM Unit | 2009–2011 Beach Sediment Study | SD-WC | SD-WCD | yes | 7.51 | 0.393 | 0.107 | no | chromium | 21.6 | mg/kg | yes | no | 110 | mg/kg-dw | 0.20 | 0.29 | no
OU 2 | 653.5 | Middle Lacustrine CSM Unit | 2009–2011 Beach Sediment Study | SD-WC | SD-WCE | no | 7.57 | 0.477 | 0.104 | no | chromium | 21.5 | mg/kg | yes | no | 110 | mg/kg-dw | 0.20 | 0.29 | no
OU 2 | 657 | Middle Lacustrine CSM Unit | 2013 Phase 2 Sediment Study | 6B-C3 | SE-6B-C3 | NA | 6.74 | 1.10 | 0.123 | no | chromium | 38.6 | mg/kg | yes | yes | 110 | mg/kg-dw | 0.35 | 0.29 | yes
OU 2 | 651.8 | Middle Lacustrine CSM Unit | 2013 Phase 2 Sediment Study | 6B-C4 | SE-6B-C4 | NA | 7.20 | 1.11 | 0.124 | no | chromium | 40.9 | mg/kg | yes | yes | 110 | mg/kg-dw | 0.37 | 0.29 | yes
OU 2 | 645.4 | Middle Lacustrine CSM Unit | 2013 Phase 2 Sediment Study | 7-B1 | SE-7-B1 | NA | 6.92 | 1.03 | 0.125 | no | chromium | 39.1 | mg/kg | yes | yes | 110 | mg/kg-dw | 0.36 | 0.29 | yes
OU 2 | 645 | Middle Lacustrine CSM Unit | 2013 Phase 2 Sediment Study | 7-B2 | SE-7-B2 | NA | 7.24 | 0.606 | 0.113 | no | chromium | 22.7 | mg/kg | yes | yes | 110 | mg/kg-dw | 0.21 | 0.29 | no
OU 2 | 644.8 | Middle Lacustrine CSM Unit | 2013 Phase 2 Sediment Study | 7-B3 | SE-7-B3 | NA | 7.16 | 0.959 | 0.127 | no | chromium | 39.3 | mg/kg | yes | yes | 110 | mg/kg-dw | 0.36 | 0.29 | yes
OU 2 | 642.9 | Middle Lacustrine CSM Unit | 2013 Phase 2 Sediment Study | 7-B4 | SE-7-B4 | NA | 6.80 | 1.20 | 0.127 | no | chromium | 41.1 | mg/kg | yes | yes | 110 | mg/kg-dw | 0.37 | 0.29 | yes
OU 2 | 642.2 | Middle Lacustrine CSM Unit | 2013 Phase 2 Sediment Study | 7-B5 | SE-7-B5 | NA | 6.86 | 0.661 | 0.117 | no | chromium | 26.3 | mg/kg | yes | yes | 110 | mg/kg-dw | 0.24 | 0.29 | no
OU 2 | 642.6 | Middle Lacustrine CSM Unit | 2013 Phase 2 Sediment Study | 7-B6 | SE-7-B6 | NA | 6.96 | 1.03 | 0.132 | no | chromium | 41.7 | mg/kg | yes | yes | 110 | mg/kg-dw | 0.38 | 0.29 | yes
OU 2 | 647.7 | Middle Lacustrine CSM Unit | 2013 Phase 2 Sediment Study | 7-C1 | SE-7-C1 | NA | 7.43 | 1.09 | 0.127 | no | chromium | 38.2 | mg/kg | yes | yes | 110 | mg/kg-dw | 0.35 | 0.29 | yes
OU 2 | 649.2 | Middle Lacustrine CSM Unit | 2013 Phase 2 Sediment Study | 7-C2 | SE-7-C2 | NA | 7.42 | 0.879 | 0.125 | no | chromium | 28.0 | mg/kg | yes | yes | 110 | mg/kg-dw | 0.25 | 0.29 | no
OU 2 | 640 | Middle Lacustrine CSM Unit | 2013 Phase 2 Sediment Study | 7-C3 | SE-7-C3 | NA | 7.44 | 1.02 | 0.129 | no | chromium | 41.5 | mg/kg | yes | no | 110 | mg/kg-dw | 0.38 | 0.29 | yes
OU 2 | 640.1 | Middle Lacustrine CSM Unit | 2013 Phase 2 Sediment Study | 7-C4 | SE-7-C4 | NA | 6.85 | 1.05 | 0.129 | no | chromium | 34.3 | mg/kg | yes | no | 110 | mg/kg-dw | 0.31 | 0.29 | yes
OU 2 | 636.3 | Middle Lacustrine CSM Unit | 2013 Phase 2 Sediment Study | 7B-C1 | SE-7B-C1 | NA | 6.91 | 1.29 | 0.136 | no | chromium | 35.6 | mg/kg | yes | yes | 110 | mg/kg-dw | 0.32 | 0.29 | yes
OU 2 | 631.2 | Middle Lacustrine CSM Unit | 2013 Phase 2 Sediment Study | 7B-C2 | SE-7B-C2 | NA | 6.83 | 1.38 | 0.136 | no | chromium | 42.1 | mg/kg | yes | no | 110 | mg/kg-dw | 0.38 | 0.29 | yes
OU 2 | 633.9 | Middle Lacustrine CSM Unit | 2013 Phase 2 Sediment Study | 7B-C4 | SE-7B-C4 | NA | 6.79 | 1.39 | 0.132 | no | chromium | 31.1 | mg/kg | yes | yes | 110 | mg/kg-dw | 0.28 | 0.29 | no
OU 2 | 651.9 | Middle Lacustrine CSM Unit | 2013 Phase 2 Sediment Study | REF-6 | SE-REF-6 | NA | 7.08 | 0.330 | 0.107 | no | chromium | 16.5 | mg/kg | yes | yes | 110 | mg/kg-dw | 0.15 | 0.29 | no
OU 2 | 645.9 | Middle Lacustrine CSM Unit | 2013 Phase 2 Sediment Study | REF-7 | SE-REF-7 | NA | 7.04 | 1.59 | 0.130 | no | chromium | 31.9 | mg/kg | yes | yes | 110 | mg/kg-dw | 0.29 | 0.29 | no
OU 2 | 631 | Middle Lacustrine CSM Unit | 2013 Phase 2 Sediment Study | REF-8 | SE-REF-8 | NA | 7.48 | 0.870 | 0.128 | no | chromium | 20.7 | mg/kg | yes | yes | 110 | mg/kg-dw | 0.19 | 0.29 | no
OU 2 | 627.8 | Middle Lacustrine CSM Unit | 2005 Phase 1 Sediment Sampling | RM628A1(X1) | 5174415,J4FR6,MJ4FR6 | NA | nm | 0.121 | 0.0800 | yes | chromium | 7.20 | mg/kg | yes | no | 110 | mg/kg-dw | 0.065 | 0.29 | no
OU 2 | 628 | Middle Lacustrine CSM Unit | 2005 Phase 1 Sediment Sampling | RM628X2 | 5184410,J4G32,MJ4G32 | NA | nm | 1.50 | 1.23 | no | chromium | 31.9 | mg/kg | yes | no | 110 | mg/kg-dw | 0.29 | 0.29 | no
OU 2 | 628.2 | Middle Lacustrine CSM Unit | 2005 Phase 1 Sediment Sampling | RM628X3 | 5184418 | NA | nm | 3.46 | 0.122 | no | chromium | 19.0 | mg/kg | yes | no | 110 | mg/kg-dw | 0.17 | 0.29 | no
OU 2 | 631 | Middle Lacustrine CSM Unit | 2005 Phase 1 Sediment Sampling | RM631X1 | 5174485,J4G06,MJ4G06 | NA | nm | 0.0300 | 0.0790 | yes | chromium | 8.20 | mg/kg | yes | no | 110 | mg/kg-dw | 0.075 | 0.29 | no
OU 2 | 631 | Middle Lacustrine CSM Unit | 2005 Phase 1 Sediment Sampling | RM631X2 | 5174486,J4G07,MJ4G07 | NA | nm | 1.55 | 0.139 | no | chromium | 45.0 | mg/kg | yes | no | 110 | mg/kg-dw | 0.41 | 0.29 | yes
OU 2 | 631 | Middle Lacustrine CSM Unit | 2005 Phase 1 Sediment Sampling | RM631X3 | 5174487,J4G08,MJ4G08 | NA | nm | 0.0353 | 0.0827 | yes | chromium | 10.2 | mg/kg | yes | no | 110 | mg/kg-dw | 0.093 | 0.29 | no
OU 2 | 632.8 | Middle Lacustrine CSM Unit | 2005 Phase 1 Sediment Sampling | RM633B1 | 5164403,J4FD3,MJ4FD3 | NA | nm | 0.185 | 0.0771 | yes | chromium | 9.60 | mg/kg | yes | no | 110 | mg/kg-dw | 0.087 | 0.29 | no
OU 2 | 632.8 | Middle Lacustrine CSM Unit | 2005 Phase 1 Sediment Sampling | RM633B2 | 5164404,J4FD4,MJ4FD4 | NA | nm | 0.0582 | 0.0735 | yes | chromium | 9.10 | mg/kg | yes | no | 110 | mg/kg-dw | 0.083 | 0.29 | no
OU 2 | 632.8 | Middle Lacustrine CSM Unit | 2005 Phase 1 Sediment Sampling | RM633B3 | 5164405,J4FD5,MJ4FD5 | NA | nm | 0.0543 | 0.0708 | yes | chromium | 6.20 | mg/kg | yes | no | 110 | mg/kg-dw | 0.056 | 0.29 | no
OU 2 | 634.3 | Middle Lacustrine CSM Unit | 2005 Phase 1 Sediment Sampling | RM634A1(X1) | 5174407,J4FQ8,MJ4FQ8 | NA | nm | 0.0658 | 0.0936 | yes | chromium | 14.0 | mg/kg | yes | no | 110 | mg/kg-dw | 0.13 | 0.29 | no
OU 2 | 634 | Middle Lacustrine CSM Unit | 2005 Phase 1 Sediment Sampling | RM634X2 | 5174483,J4G04,MJ4G04 | NA | nm | 1.36 | 0.131 | no | chromium | 36.8 | mg/kg | yes | no | 110 | mg/kg-dw | 0.33 | 0.29 | yes
OU 2 | 634 | Middle Lacustrine CSM Unit | 2005 Phase 1 Sediment Sampling | RM634X3 | 5174484,J4G05,MJ4G05 | NA | nm | 0.0384 | 0.0775 | yes | chromium | 9.70 | mg/kg | yes | no | 110 | mg/kg-dw | 0.088 | 0.29 | no
OU 2 | 636.9 | Middle Lacustrine CSM Unit | 2005 Phase 1 Sediment Sampling | RM637A1(X1) | 5174406,J4FQ7,MJ4FQ7 | NA | nm | 0.0366 | 0.0741 | yes | chromium | 8.30 | mg/kg | yes | no | 110 | mg/kg-dw | 0.075 | 0.29 | no
OU 2 | 637 | Middle Lacustrine CSM Unit | 2005 Phase 1 Sediment Sampling | RM637X2 | 5174468,J4FY9,MJ4FY9 | NA | nm | 1.25 | 0.143 | no | chromium | 36.4 | mg/kg | yes | no | 110 | mg/kg-dw | 0.33 | 0.29 | yes
OU 2 | 637 | Middle Lacustrine CSM Unit | 2005 Phase 1 Sediment Sampling | RM637X3 | 5174471,J4FZ2,MJ4FZ2 | NA | nm | 1.19 | 0.144 | no | chromium | 48.4 | mg/kg | yes | no | 110 | mg/kg-dw | 0.44 | 0.29 | yes
OU 2 | 637 | Middle Lacustrine CSM Unit | 2005 Phase 1 Sediment Sampling | RM637X4 | 5174479 | NA | nm | 0.814 | 0.137 | no | chromium | 30.2 | mg/kg | yes | no | 110 | mg/kg-dw | 0.27 | 0.29 | no
OU 2 | 637 | Middle Lacustrine CSM Unit | 2005 Phase 1 Sediment Sampling | RM637X5 | 5174480,J4G01,MJ4G01 | NA | nm | 0.175 | 0.0928 | yes | chromium | 13.2 | mg/kg | yes | no | 110 | mg/kg-dw | 0.12 | 0.29 | no
OU 2 | 637 | Middle Lacustrine CSM Unit | 2005 Phase 1 Sediment Sampling | RM637X6 | 5174481,J4G02,MJ4G02 | NA | nm | 0.271 | 0.110 | yes | chromium | 16.3 | mg/kg | yes | no | 110 | mg/kg-dw | 0.15 | 0.29 | no
OU 2 | 637 | Middle Lacustrine CSM Unit | 2005 Phase 1 Sediment Sampling | RM637X7 | 5174482,J4G03,MJ4G03 | NA | nm | 0.0657 | 0.0830 | yes | chromium | 17.6 | mg/kg | yes | no | 110 | mg/kg-dw | 0.16 | 0.29 | no
OU 2 | 639 | Middle Lacustrine CSM Unit | 2005 Phase 1 Sediment Sampling | RM639T1 | 5174456 | NA | nm | 1.36 | 0.138 | no | chromium | 33.6 | mg/kg | yes | no | 110 | mg/kg-dw | 0.31 | 0.29 | yes
OU 2 | 638.8 | Middle Lacustrine CSM Unit | 2005 Phase 1 Sediment Sampling | RM639T2 | 5174467,J4FY8,MJ4FY8 | NA | nm | 1.15 | 0.132 | no | chromium | 36.7 | mg/kg | yes | no | 110 | mg/kg-dw | 0.33 | 0.29 | yes
OU 2 | 640.2 | Middle Lacustrine CSM Unit | 2005 Phase 1 Sediment Sampling | RM640A1(X3) | 5174414 | NA | nm | 0.218 | 0.0972 | yes | chromium | 21.7 | mg/kg | yes | no | 110 | mg/kg-dw | 0.20 | 0.29 | no
OU 2 | 639.9 | Middle Lacustrine CSM Unit | 2005 Phase 1 Sediment Sampling | RM640X1 | 5174437,J4FT8,MJ4FT8 | NA | nm | 0.0297 | 0.0804 | yes | chromium | 14.0 | mg/kg | yes | no | 110 | mg/kg-dw | 0.13 | 0.29 | no
OU 2 | 640 | Middle Lacustrine CSM Unit | 2005 Phase 1 Sediment Sampling | RM640X2 | 5174438,J4FT9,MJ4FT9 | NA | nm | 0.865 | 0.125 | no | chromium | 30.2 | mg/kg | yes | no | 110 | mg/kg-dw | 0.27 | 0.29 | no
OU 2 | 640.9 | Middle Lacustrine CSM Unit | 2005 Phase 1 Sediment Sampling | RM641A1(X1) | 5174412,J4FR3,MJ4FR3 | NA | nm | 1.41 | 0.127 | no | chromium | 24.1 | mg/kg | yes | no | 110 | mg/kg-dw | 0.22 | 0.29 | no
OU 2 | 641 | Middle Lacustrine CSM Unit | 2005 Phase 1 Sediment Sampling | RM641X2 | 5174452,J4FX3,MJ4FX3 | NA | nm | 1.60 | 0.145 | no | chromium | 36.6 | mg/kg | yes | no | 110 | mg/kg-dw | 0.33 | 0.29 | yes
OU 2 | 641.1 | Middle Lacustrine CSM Unit | 2005 Phase 1 Sediment Sampling | RM641X3 | 5174453,J4FX4,MJ4FX4 | NA | nm | 0.0402 | 0.0793 | yes | chromium | 8.90 | mg/kg | yes | no | 110 | mg/kg-dw | 0.081 | 0.29 | no
OU 2 | 642 | Middle Lacustrine CSM Unit | 2005 Phase 1 Sediment Sampling | RM642A1(X1) | 5174408,J4FQ9,MJ4FQ9 | NA | nm | 0.716 | 0.123 | no | chromium | 17.9 | mg/kg | yes | no | 110 | mg/kg-dw | 0.16 | 0.29 | no
OU 2 | 641.2 | Middle Lacustrine CSM Unit | 2005 Phase 1 Sediment Sampling | RM642B1L | 5154501,J4F89,MJ4F89 | NA | nm | 0.481 | 0.103 | yes | chromium | 12.1 | mg/kg | yes | no | 110 | mg/kg-dw | 0.11 | 0.29 | no
OU 2 | 641.3 | Middle Lacustrine CSM Unit | 2005 Phase 1 Sediment Sampling | RM642B1R | 5154502,J4F90,MJ4F90 | NA | nm | 0.450 | 0.0983 | yes | chromium | 13.1 | mg/kg | yes | no | 110 | mg/kg-dw | 0.12 | 0.29 | no
OU 2 | 641.3 | Middle Lacustrine CSM Unit | 2005 Phase 1 Sediment Sampling | RM642B1c | 5154499,J4F88,MJ4F88 | NA | nm | 0.0944 | 0.108 | yes | chromium | 11.2 | mg/kg | yes | no | 110 | mg/kg-dw | 0.10 | 0.29 | no
OU 2 | 641.2 | Middle Lacustrine CSM Unit | 2005 Phase 1 Sediment Sampling | RM642B2L | 5154505,J4F92,MJ4F92 | NA | nm | 0.347 | 0.105 | yes | chromium | 15.3 | mg/kg | yes | no | 110 | mg/kg-dw | 0.14 | 0.29 | no
OU 2 | 641.3 | Middle Lacustrine CSM Unit | 2005 Phase 1 Sediment Sampling | RM642B2R | 5154506,J4F93,MJ4F93 | NA | nm | 0.429 | 0.109 | yes | chromium | 13.1 | mg/kg | yes | no | 110 | mg/kg-dw | 0.12 | 0.29 | no
OU 2 | 641.3 | Middle Lacustrine CSM Unit | 2005 Phase 1 Sediment Sampling | RM642B2c | 5154503,J4F91,MJ4F91 | NA | nm | 0.642 | 0.107 | yes | chromium | 14.4 | mg/kg | yes | no | 110 | mg/kg-dw | 0.13 | 0.29 | no
OU 2 | 641.2 | Middle Lacustrine CSM Unit | 2005 Phase 1 Sediment Sampling | RM642B3L | 5154510 | NA | nm | 0.440 | 0.108 | yes | chromium | 18.4 | mg/kg | yes | no | 110 | mg/kg-dw | 0.17 | 0.29 | no
OU 2 | 641.3 | Middle Lacustrine CSM Unit | 2005 Phase 1 Sediment Sampling | RM642B3R | 5154511,J4F97,MJ4F97 | NA | nm | 1.11 | 0.127 | no | chromium | 18.2 | mg/kg | yes | no | 110 | mg/kg-dw | 0.17 | 0.29 | no
OU 2 | 641.3 | Middle Lacustrine CSM Unit | 2005 Phase 1 Sediment Sampling | RM642B3c | 5154507,J4F94,MJ4F94 | NA | nm | 0.705 | 0.113 | yes | chromium | 14.3 | mg/kg | yes | no | 110 | mg/kg-dw | 0.13 | 0.29 | no
OU 2 | 641.3 | Middle Lacustrine CSM Unit | 2005 Phase 1 Sediment Sampling | RM642BSF | 5154512,J4F98,MJ4F98 | NA | nm | 0.539 | 0.107 | yes | chromium | 12.6 | mg/kg | yes | no | 110 | mg/kg-dw | 0.11 | 0.29 | no
OU 2 | 642 | Middle Lacustrine CSM Unit | 2005 Phase 1 Sediment Sampling | RM642X2 | 5174428,J4FS9,MJ4FS9 | NA | nm | 1.16 | 0.141 | no | chromium | 38.2 | mg/kg | yes | no | 110 | mg/kg-dw | 0.35 | 0.29 | yes
OU 2 | 642 | Middle Lacustrine CSM Unit | 2005 Phase 1 Sediment Sampling | RM642X3 | 5174429,J4FT0,MJ4FT0 | NA | nm | 1.05 | 0.137 | no | chromium | 54.7 | mg/kg | yes | no | 110 | mg/kg-dw | 0.50 | 0.29 | yes
OU 2 | 642 | Middle Lacustrine CSM Unit | 2005 Phase 1 Sediment Sampling | RM642X4 | 5174433,J4FT4,MJ4FT4 | NA | nm | 1.04 | 0.140 | no | chromium | 50.0 | mg/kg | yes | no | 110 | mg/kg-dw | 0.45 | 0.29 | yes
OU 2 | 642 | Middle Lacustrine CSM Unit | 2005 Phase 1 Sediment Sampling | RM642X5 | 5174434,J4FT5,MJ4FT5 | NA | nm | 0.928 | 0.546 | no | chromium | 53.0 | mg/kg | yes | no | 110 | mg/kg-dw | 0.48 | 0.29 | yes
OU 2 | 642 | Middle Lacustrine CSM Unit | 2005 Phase 1 Sediment Sampling | RM642X6 | 5174450,J4FX1,MJ4FX1 | NA | nm | 0.985 | 0.130 | no | chromium | 33.6 | mg/kg | yes | no | 110 | mg/kg-dw | 0.31 | 0.29 | yes
OU 2 | 642 | Middle Lacustrine CSM Unit | 2005 Phase 1 Sediment Sampling | RM642X7 | 5174451,J4FX2,MJ4FX2 | NA | nm | 0.219 | 0.0812 | yes | chromium | 13.7 | mg/kg | yes | no | 110 | mg/kg-dw | 0.12 | 0.29 | no
OU 2 | 643 | Middle Lacustrine CSM Unit | 2005 Phase 1 Sediment Sampling | RM643X1 | 5174421,J4FS2,MJ4FS2 | NA | nm | 0.224 | 0.0955 | yes | chromium | 8.40 | mg/kg | yes | no | 110 | mg/kg-dw | 0.076 | 0.29 | no
OU 2 | 643 | Middle Lacustrine CSM Unit | 2005 Phase 1 Sediment Sampling | RM643X2 | 5174422,J4FS3,MJ4FS3 | NA | nm | 0.995 | 0.134 | no | chromium | 52.7 | mg/kg | yes | no | 110 | mg/kg-dw | 0.48 | 0.29 | yes
OU 2 | 643 | Middle Lacustrine CSM Unit | 2005 Phase 1 Sediment Sampling | RM643X3 | 5174425,J4FS6,MJ4FS6 | NA | nm | 0.0755 | 0.0969 | yes | chromium | 10.3 | mg/kg | yes | no | 110 | mg/kg-dw | 0.094 | 0.29 | no
OU 2 | 644.3 | Middle Lacustrine CSM Unit | 2005 Phase 1 Sediment Sampling | RM644A1(X3) | 5174405,J4FQ6,MJ4FQ6 | NA | nm | 0.138 | 0.0898 | yes | chromium | 25.9 | mg/kg | yes | no | 110 | mg/kg-dw | 0.24 | 0.29 | no
OU 2 | 644 | Middle Lacustrine CSM Unit | 2005 Phase 1 Sediment Sampling | RM644X1 | 5164499,J4FN9,MJ4FN9 | NA | nm | 0.105 | 0.0955 | yes | chromium | 8.60 | mg/kg | yes | no | 110 | mg/kg-dw | 0.078 | 0.29 | no
OU 2 | 644 | Middle Lacustrine CSM Unit | 2005 Phase 1 Sediment Sampling | RM644X2 | 5164500,J4FP0,MJ4FP0 | NA | nm | 1.10 | 0.126 | no | chromium | 35.3 | mg/kg | yes | no | 110 | mg/kg-dw | 0.32 | 0.29 | yes
OU 2 | 646 | Middle Lacustrine CSM Unit | 2005 Phase 1 Sediment Sampling | RM646X1 | 5164506,J4FP6,MJ4FP6 | NA | nm | 0.0340 | 0.0795 | yes | chromium | 12.8 | mg/kg | yes | no | 110 | mg/kg-dw | 0.12 | 0.29 | no
OU 2 | 646 | Middle Lacustrine CSM Unit | 2005 Phase 1 Sediment Sampling | RM646X2 | 5164502,J4FP2,MJ4FP2 | NA | nm | 0.609 | 0.114 | no | chromium | 30.0 | mg/kg | yes | no | 110 | mg/kg-dw | 0.27 | 0.29 | no
OU 2 | 645.8 | Middle Lacustrine CSM Unit | 2005 Phase 1 Sediment Sampling | RM646X3 | 5164501,J4FP1,MJ4FP1 | NA | nm | 0.0746 | 0.0853 | yes | chromium | 4.60 | mg/kg | yes | no | 110 | mg/kg-dw | 0.042 | 0.29 | no
OU 2 | 649.3 | Middle Lacustrine CSM Unit | 2005 Phase 1 Sediment Sampling | RM649X1 | 5164480,J4FM0,MJ4FM0 | NA | nm | 0.0353 | 0.0789 | yes | chromium | 14.4 | mg/kg | yes | no | 110 | mg/kg-dw | 0.13 | 0.29 | no
OU 2 | 649 | Middle Lacustrine CSM Unit | 2005 Phase 1 Sediment Sampling | RM649X2 | 5164481,J4FM1,MJ4FM1 | NA | nm | 0.616 | 0.119 | no | chromium | 34.1 | mg/kg | yes | no | 110 | mg/kg-dw | 0.31 | 0.29 | yes
OU 2 | 648.9 | Middle Lacustrine CSM Unit | 2005 Phase 1 Sediment Sampling | RM649X3 | 5164509,J4FP9,MJ4FP9 | NA | nm | 0.0388 | 0.0767 | yes | chromium | 14.9 | mg/kg | yes | no | 110 | mg/kg-dw | 0.14 | 0.29 | no
OU 2 | 652.1 | Middle Lacustrine CSM Unit | 2005 Phase 1 Sediment Sampling | RM652X1 | 5164482,J4FM2,MJ4FM2 | NA | nm | 0.103 | 0.0883 | yes | chromium | 37.1 | mg/kg | yes | no | 110 | mg/kg-dw | 0.34 | 0.29 | yes
OU 2 | 652 | Middle Lacustrine CSM Unit | 2005 Phase 1 Sediment Sampling | RM652X2 | 5164417,J4FE7,MJ4FE7 | NA | nm | 0.979 | 0.130 | no | chromium | 48.0 | mg/kg | yes | no | 110 | mg/kg-dw | 0.44 | 0.29 | yes
OU 2 | 651.9 | Middle Lacustrine CSM Unit | 2005 Phase 1 Sediment Sampling | RM652X3 | 5164429,J4FF9,MJ4FF9 | NA | nm | 0.0885 | 0.0756 | yes | chromium | 10.7 | mg/kg | yes | no | 110 | mg/kg-dw | 0.097 | 0.29 | no
OU 2 | 654.8 | Middle Lacustrine CSM Unit | 2005 Phase 1 Sediment Sampling | RM655X1 | 5164416,J4FE6,MJ4FE6 | NA | nm | 0.0503 | 0.0775 | yes | chromium | 12.6 | mg/kg | yes | no | 110 | mg/kg-dw | 0.11 | 0.29 | no
OU 2 | 655 | Middle Lacustrine CSM Unit | 2005 Phase 1 Sediment Sampling | RM655X2 | 5164415,J4FE5,MJ4FE5 | NA | nm | 0.315 | 0.110 | no | chromium | 23.1 | mg/kg | yes | no | 110 | mg/kg-dw | 0.21 | 0.29 | no
OU 2 | 655.4 | Middle Lacustrine CSM Unit | 2005 Phase 1 Sediment Sampling | RM655X3 | 5164414,J4FE4,MJ4FE4 | NA | nm | 0.0604 | 0.0820 | yes | chromium | 19.1 | mg/kg | yes | no | 110 | mg/kg-dw | 0.17 | 0.29 | no
OU 2 | 656.1 | Middle Lacustrine CSM Unit | 2005 Phase 1 Sediment Sampling | RM658B1 | 5154475,J4F64,MJ4F64 | NA | nm | 0.0357 | 0.0833 | yes | chromium | 9.60 | mg/kg | yes | no | 110 | mg/kg-dw | 0.087 | 0.29 | no
OU 2 | 656.1 | Middle Lacustrine CSM Unit | 2005 Phase 1 Sediment Sampling | RM658B2 | 5154476,J4F65,MJ4F65 | NA | nm | 0.0789 | 0.0755 | yes | chromium | 13.2 | mg/kg | yes | no | 110 | mg/kg-dw | 0.12 | 0.29 | no
OU 2 | 656.1 | Middle Lacustrine CSM Unit | 2005 Phase 1 Sediment Sampling | RM658B3 | 5154477,J4F66,MJ4F66 | NA | nm | 0.0460 | 0.0661 | yes | chromium | 5.70 | mg/kg | yes | no | 110 | mg/kg-dw | 0.052 | 0.29 | no
OU 2 | 654.6 | Middle Lacustrine CSM Unit | 2009–2011 Beach Sediment Study | SD-EN | SD-ENA | no | 8.56 | 0.0600 | 0.0788 | no | copper | 8.50 | mg/kg | yes | no | 150 | mg/kg-dw | 0.057 | 0.19 | no
OU 2 | 654.6 | Middle Lacustrine CSM Unit | 2009–2011 Beach Sediment Study | SD-EN | SD-ENB | no | 8.33 | 0.0990 | 0.0779 | no | copper | 8.90 | mg/kg | yes | no | 150 | mg/kg-dw | 0.059 | 0.19 | no
OU 2 | 654.6 | Middle Lacustrine CSM Unit | 2009–2011 Beach Sediment Study | SD-EN | SD-ENC | no | 8.65 | 0.103 | 0.0791 | no | copper | 8.90 | mg/kg | yes | no | 150 | mg/kg-dw | 0.059 | 0.19 | no
OU 2 | 654.6 | Middle Lacustrine CSM Unit | 2009–2011 Beach Sediment Study | SD-EN | SD-END | no | 8.44 | 0.112 | 0.0782 | no | copper | 9.70 | mg/kg | yes | no | 150 | mg/kg-dw | 0.065 | 0.19 | no
OU 2 | 654.6 | Middle Lacustrine CSM Unit | 2009–2011 Beach Sediment Study | SD-EN | SD-ENE | yes | 8.60 | 0.108 | 0.0778 | no | copper | 10.4 | mg/kg | yes | no | 150 | mg/kg-dw | 0.069 | 0.19 | no
OU 2 | 634.4 | Middle Lacustrine CSM Unit | 2009–2011 Beach Sediment Study | SD-HC | SD-HCA | no | 8.66 | 0.0280 | 0.0827 | yes | copper | 14.2 | mg/kg | yes | no | 150 | mg/kg-dw | 0.095 | 0.19 | no
OU 2 | 634.4 | Middle Lacustrine CSM Unit | 2009–2011 Beach Sediment Study | SD-HC | SD-HCB | yes | 8.69 | 0.115 | 0.0848 | no | copper | 17.6 | mg/kg | yes | no | 150 | mg/kg-dw | 0.12 | 0.19 | no
OU 2 | 634.4 | Middle Lacustrine CSM Unit | 2009–2011 Beach Sediment Study | SD-HC | SD-HCC | no | 8.71 | 0.0450 | 0.0825 | yes | copper | 13.7 | mg/kg | yes | no | 150 | mg/kg-dw | 0.091 | 0.19 | no
OU 2 | 634.4 | Middle Lacustrine CSM Unit | 2009–2011 Beach Sediment Study | SD-HC | SD-HCD | no | 8.65 | 0.0640 | 0.0833 | yes | copper | 14.1 | mg/kg | yes | no | 150 | mg/kg-dw | 0.094 | 0.19 | no
OU 2 | 634.4 | Middle Lacustrine CSM Unit | 2009–2011 Beach Sediment Study | SD-HC | SD-HCE | no | 8.83 | 0.0440 | 0.0817 | yes | copper | 13.6 | mg/kg | yes | no | 150 | mg/kg-dw | 0.091 | 0.19 | no
OU 2 | 645.1 | Middle Lacustrine CSM Unit | 2009–2011 Beach Sediment Study | SD-MG | SD-MGA | yes | 8.50 | 0.124 | 0.0816 | no | copper | 15.2 | mg/kg | yes | no | 150 | mg/kg-dw | 0.10 | 0.19 | no
OU 2 | 645.1 | Middle Lacustrine CSM Unit | 2009–2011 Beach Sediment Study | SD-MG | SD-MGB | no | 8.49 | 0.0780 | 0.0814 | no | copper | 14.4 | mg/kg | yes | no | 150 | mg/kg-dw | 0.096 | 0.19 | no
OU 2 | 645.1 | Middle Lacustrine CSM Unit | 2009–2011 Beach Sediment Study | SD-MG | SD-MGC | no | 8.44 | 0.153 | 0.0833 | no | copper | 13.8 | mg/kg | yes | no | 150 | mg/kg-dw | 0.092 | 0.19 | no
OU 2 | 645 | Middle Lacustrine CSM Unit | 2009–2011 Beach Sediment Study | SD-MG | SD-MGD | no | 8.41 | 0.114 | 0.0826 | no | copper | 14.4 | mg/kg | yes | no | 150 | mg/kg-dw | 0.096 | 0.19 | no
OU 2 | 645.1 | Middle Lacustrine CSM Unit | 2009–2011 Beach Sediment Study | SD-MG | SD-MGE | no | 8.35 | 0.109 | 0.0829 | no | copper | 15.0 | mg/kg | yes | no | 150 | mg/kg-dw | 0.10 | 0.19 | no
OU 2 | 649.6 | Middle Lacustrine CSM Unit | 2009–2011 Beach Sediment Study | SD-MP | SD-MPA | no | 8.07 | 0.0840 | 0.0827 | no | copper | 17.7 | mg/kg | yes | no | 150 | mg/kg-dw | 0.12 | 0.19 | no
OU 2 | 649.6 | Middle Lacustrine CSM Unit | 2009–2011 Beach Sediment Study | SD-MP | SD-MPB | no | 8.23 | 0.0840 | 0.0838 | no | copper | 18.8 | mg/kg | yes | no | 150 | mg/kg-dw | 0.13 | 0.19 | no
OU 2 | 649.6 | Middle Lacustrine CSM Unit | 2009–2011 Beach Sediment Study | SD-MP | SD-MPC | yes | 8.16 | 0.100 | 0.0845 | no | copper | 19.0 | mg/kg | yes | no | 150 | mg/kg-dw | 0.13 | 0.19 | no
OU 2 | 649.6 | Middle Lacustrine CSM Unit | 2009–2011 Beach Sediment Study | SD-MP | SD-MPD | no | 8.46 | 0.0690 | 0.0823 | no | copper | 17.2 | mg/kg | yes | no | 150 | mg/kg-dw | 0.11 | 0.19 | no
OU 2 | 649.6 | Middle Lacustrine CSM Unit | 2009–2011 Beach Sediment Study | SD-MP | SD-MPE | no | 8.50 | 0.0830 | 0.0794 | no | copper | 16.0 | mg/kg | yes | no | 150 | mg/kg-dw | 0.11 | 0.19 | no
OU 2 | 650.4 | Middle Lacustrine CSM Unit | 2009–2011 Beach Sediment Study | SD-NA | SD-NAA | no | 7.73 | 0.315 | 0.0949 | no | copper | 16.1 | mg/kg | yes | no | 150 | mg/kg-dw | 0.11 | 0.19 | no
OU 2 | 650.4 | Middle Lacustrine CSM Unit | 2009–2011 Beach Sediment Study | SD-NA | SD-NAB | no | 7.15 | 0.329 | 0.0993 | no | copper | 13.5 | mg/kg | yes | no | 150 | mg/kg-dw | 0.090 | 0.19 | no
OU 2 | 650.4 | Middle Lacustrine CSM Unit | 2009–2011 Beach Sediment Study | SD-NA | SD-NAC | yes | 7.17 | 0.635 | 0.106 | no | copper | 17.2 | mg/kg | yes | no | 150 | mg/kg-dw | 0.11 | 0.19 | no
OU 2 | 650.9 | Middle Lacustrine CSM Unit | 2009–2011 Beach Sediment Study | SD-NA | SD-NAD | no | 6.78 | 0.396 | 0.102 | no | copper | 13.7 | mg/kg | yes | no | 150 | mg/kg-dw | 0.091 | 0.19 | no
OU 2 | 650.9 | Middle Lacustrine CSM Unit | 2009–2011 Beach Sediment Study | SD-NA | SD-NAE | no | 6.51 | 0.575 | 0.105 | no | copper | 16.2 | mg/kg | yes | no | 150 | mg/kg-dw | 0.11 | 0.19 | no
OU 2 | 635.8 | Middle Lacustrine CSM Unit | 2009–2011 Beach Sediment Study | SD-SB | SD-SBA | yes | 8.77 | 0.0360 | 0.0801 | no | copper | 16.4 | mg/kg | yes | no | 150 | mg/kg-dw | 0.11 | 0.19 | no
OU 2 | 635.9 | Middle Lacustrine CSM Unit | 2009–2011 Beach Sediment Study | SD-SB | SD-SBB | no | 8.86 | 0.0500 | 0.0797 | yes | copper | 10.7 | mg/kg | yes | no | 150 | mg/kg-dw | 0.071 | 0.19 | no
OU 2 | 635.9 | Middle Lacustrine CSM Unit | 2009–2011 Beach Sediment Study | SD-SB | SD-SBC | no | 8.86 | 0.0400 | 0.0800 | yes | copper | 10.0 | mg/kg | yes | yes | 150 | mg/kg-dw | 0.067 | 0.19 | no
OU 2 | 635.9 | Middle Lacustrine CSM Unit | 2009–2011 Beach Sediment Study | SD-SB | SD-SBD | no | 8.75 | 0.0420 | 0.0772 | yes | copper | 10.9 | mg/kg | yes | no | 150 | mg/kg-dw | 0.073 | 0.19 | no
OU 2 | 635.8 | Middle Lacustrine CSM Unit | 2009–2011 Beach Sediment Study | SD-SB | SD-SBE | no | 8.97 | 0.0300 | 0.0770 | yes | copper | 8.80 | mg/kg | yes | no | 150 | mg/kg-dw | 0.059 | 0.19 | no
OU 2 | 653.7 | Middle Lacustrine CSM Unit | 2009–2011 Beach Sediment Study | SD-WC | SD-WCA | no | 6.63 | 0.417 | 0.105 | no | copper | 20.9 | mg/kg | yes | no | 150 | mg/kg-dw | 0.14 | 0.19 | no
OU 2 | 653.5 | Middle Lacustrine CSM Unit | 2009–2011 Beach Sediment Study | SD-WC | SD-WCB | yes | 7.66 | 0.589 | 0.112 | no | copper | 21.9 | mg/kg | yes | no | 150 | mg/kg-dw | 0.15 | 0.19 | no
OU 2 | 653.5 | Middle Lacustrine CSM Unit | 2009–2011 Beach Sediment Study | SD-WC | SD-WCC | no | 7.49 | 0.470 | 0.106 | no | copper | 20.6 | mg/kg | yes | no | 150 | mg/kg-dw | 0.14 | 0.19 | no
OU 2 | 653.7 | Middle Lacustrine CSM Unit | 2009–2011 Beach Sediment Study | SD-WC | SD-WCD | no | 7.51 | 0.393 | 0.107 | no | copper | 21.2 | mg/kg | yes | no | 150 | mg/kg-dw | 0.14 | 0.19 | no
OU 2 | 653.5 | Middle Lacustrine CSM Unit | 2009–2011 Beach Sediment Study | SD-WC | SD-WCE | no | 7.57 | 0.477 | 0.104 | no | copper | 20.3 | mg/kg | yes | no | 150 | mg/kg-dw | 0.14 | 0.19 | no
OU 2 | 657 | Middle Lacustrine CSM Unit | 2013 Phase 2 Sediment Study | 6B-C3 | SE-6B-C3 | NA | 6.74 | 1.10 | 0.123 | no | copper | 54.3 | mg/kg | yes | yes | 150 | mg/kg-dw | 0.36 | 0.19 | yes
OU 2 | 651.8 | Middle Lacustrine CSM Unit | 2013 Phase 2 Sediment Study | 6B-C4 | SE-6B-C4 | NA | 7.20 | 1.11 | 0.124 | no | copper | 58.6 | mg/kg | yes | yes | 150 | mg/kg-dw | 0.39 | 0.19 | yes
OU 2 | 645.4 | Middle Lacustrine CSM Unit | 2013 Phase 2 Sediment Study | 7-B1 | SE-7-B1 | NA | 6.92 | 1.03 | 0.125 | no | copper | 62.2 | mg/kg | yes | yes | 150 | mg/kg-dw | 0.41 | 0.19 | yes
OU 2 | 645 | Middle Lacustrine CSM Unit | 2013 Phase 2 Sediment Study | 7-B2 | SE-7-B2 | NA | 7.24 | 0.606 | 0.113 | no | copper | 26.2 | mg/kg | yes | yes | 150 | mg/kg-dw | 0.17 | 0.19 | no
OU 2 | 644.8 | Middle Lacustrine CSM Unit | 2013 Phase 2 Sediment Study | 7-B3 | SE-7-B3 | NA | 7.16 | 0.959 | 0.127 | no | copper | 56.3 | mg/kg | yes | yes | 150 | mg/kg-dw | 0.38 | 0.19 | yes
OU 2 | 642.9 | Middle Lacustrine CSM Unit | 2013 Phase 2 Sediment Study | 7-B4 | SE-7-B4 | NA | 6.80 | 1.20 | 0.127 | no | copper | 66.7 | mg/kg | yes | yes | 150 | mg/kg-dw | 0.44 | 0.19 | yes
OU 2 | 642.2 | Middle Lacustrine CSM Unit | 2013 Phase 2 Sediment Study | 7-B5 | SE-7-B5 | NA | 6.86 | 0.661 | 0.117 | no | copper | 37.6 | mg/kg | yes | yes | 150 | mg/kg-dw | 0.25 | 0.19 | yes
OU 2 | 642.6 | Middle Lacustrine CSM Unit | 2013 Phase 2 Sediment Study | 7-B6 | SE-7-B6 | NA | 6.96 | 1.03 | 0.132 | no | copper | 68.3 | mg/kg | yes | yes | 150 | mg/kg-dw | 0.46 | 0.19 | yes
OU 2 | 647.7 | Middle Lacustrine CSM Unit | 2013 Phase 2 Sediment Study | 7-C1 | SE-7-C1 | NA | 7.43 | 1.09 | 0.127 | no | copper | 59.6 | mg/kg | yes | yes | 150 | mg/kg-dw | 0.40 | 0.19 | yes
OU 2 | 649.2 | Middle Lacustrine CSM Unit | 2013 Phase 2 Sediment Study | 7-C2 | SE-7-C2 | NA | 7.42 | 0.879 | 0.125 | no | copper | 35.0 | mg/kg | yes | yes | 150 | mg/kg-dw | 0.23 | 0.19 | yes
OU 2 | 640 | Middle Lacustrine CSM Unit | 2013 Phase 2 Sediment Study | 7-C3 | SE-7-C3 | NA | 7.44 | 1.02 | 0.129 | no | copper | 63.1 | mg/kg | yes | yes | 150 | mg/kg-dw | 0.42 | 0.19 | yes
OU 2 | 640.1 | Middle Lacustrine CSM Unit | 2013 Phase 2 Sediment Study | 7-C4 | SE-7-C4 | NA | 6.85 | 1.05 | 0.129 | no | copper | 54.5 | mg/kg | yes | yes | 150 | mg/kg-dw | 0.36 | 0.19 | yes
OU 2 | 636.3 | Middle Lacustrine CSM Unit | 2013 Phase 2 Sediment Study | 7B-C1 | SE-7B-C1 | NA | 6.91 | 1.29 | 0.136 | no | copper | 57.3 | mg/kg | yes | yes | 150 | mg/kg-dw | 0.38 | 0.19 | yes
OU 2 | 631.2 | Middle Lacustrine CSM Unit | 2013 Phase 2 Sediment Study | 7B-C2 | SE-7B-C2 | NA | 6.83 | 1.38 | 0.136 | no | copper | 67.6 | mg/kg | yes | yes | 150 | mg/kg-dw | 0.45 | 0.19 | yes
OU 2 | 633.9 | Middle Lacustrine CSM Unit | 2013 Phase 2 Sediment Study | 7B-C4 | SE-7B-C4 | NA | 6.79 | 1.39 | 0.132 | no | copper | 50.7 | mg/kg | yes | yes | 150 | mg/kg-dw | 0.34 | 0.19 | yes
OU 2 | 651.9 | Middle Lacustrine CSM Unit | 2013 Phase 2 Sediment Study | REF-6 | SE-REF-6 | NA | 7.08 | 0.330 | 0.107 | no | copper | 16.0 | mg/kg | yes | yes | 150 | mg/kg-dw | 0.11 | 0.19 | no
OU 2 | 645.9 | Middle Lacustrine CSM Unit | 2013 Phase 2 Sediment Study | REF-7 | SE-REF-7 | NA | 7.04 | 1.59 | 0.130 | no | copper | 47.7 | mg/kg | yes | yes | 150 | mg/kg-dw | 0.32 | 0.19 | yes
OU 2 | 631 | Middle Lacustrine CSM Unit | 2013 Phase 2 Sediment Study | REF-8 | SE-REF-8 | NA | 7.48 | 0.870 | 0.128 | no | copper | 29.2 | mg/kg | yes | yes | 150 | mg/kg-dw | 0.19 | 0.19 | no
OU 2 | 627.8 | Middle Lacustrine CSM Unit | 2005 Phase 1 Sediment Sampling | RM628A1(X1) | 5174415,J4FR6,MJ4FR6 | NA | nm | 0.121 | 0.0800 | yes | copper | 8.70 | mg/kg | yes | no | 150 | mg/kg-dw | 0.058 | 0.19 | no
OU 2 | 628 | Middle Lacustrine CSM Unit | 2005 Phase 1 Sediment Sampling | RM628X2 | 5184410,J4G32,MJ4G32 | NA | nm | 1.50 | 1.23 | no | copper | 64.6 | mg/kg | yes | no | 150 | mg/kg-dw | 0.43 | 0.19 | yes
OU 2 | 628.2 | Middle Lacustrine CSM Unit | 2005 Phase 1 Sediment Sampling | RM628X3 | 5184418 | NA | nm | 3.46 | 0.122 | no | copper | 27.8 | mg/kg | yes | no | 150 | mg/kg-dw | 0.19 | 0.19 | no
OU 2 | 631 | Middle Lacustrine CSM Unit | 2005 Phase 1 Sediment Sampling | RM631X1 | 5174485,J4G06,MJ4G06 | NA | nm | 0.0300 | 0.0790 | yes | copper | 7.30 | mg/kg | yes | no | 150 | mg/kg-dw | 0.049 | 0.19 | no
OU 2 | 631 | Middle Lacustrine CSM Unit | 2005 Phase 1 Sediment Sampling | RM631X2 | 5174486,J4G07,MJ4G07 | NA | nm | 1.55 | 0.139 | no | copper | 75.8 | mg/kg | yes | no | 150 | mg/kg-dw | 0.51 | 0.19 | yes
OU 2 | 631 | Middle Lacustrine CSM Unit | 2005 Phase 1 Sediment Sampling | RM631X3 | 5174487,J4G08,MJ4G08 | NA | nm | 0.0353 | 0.0827 | yes | copper | 8.20 | mg/kg | yes | no | 150 | mg/kg-dw | 0.055 | 0.19 | no
OU 2 | 632.8 | Middle Lacustrine CSM Unit | 2005 Phase 1 Sediment Sampling | RM633B1 | 5164403,J4FD3,MJ4FD3 | NA | nm | 0.185 | 0.0771 | yes | copper | 11.5 | mg/kg | yes | no | 150 | mg/kg-dw | 0.077 | 0.19 | no
OU 2 | 632.8 | Middle Lacustrine CSM Unit | 2005 Phase 1 Sediment Sampling | RM633B2 | 5164404,J4FD4,MJ4FD4 | NA | nm | 0.0582 | 0.0735 | yes | copper | 10.0 | mg/kg | yes | no | 150 | mg/kg-dw | 0.067 | 0.19 | no
OU 2 | 632.8 | Middle Lacustrine CSM Unit | 2005 Phase 1 Sediment Sampling | RM633B3 | 5164405,J4FD5,MJ4FD5 | NA | nm | 0.0543 | 0.0708 | yes | copper | 7.30 | mg/kg | yes | no | 150 | mg/kg-dw | 0.049 | 0.19 | no
OU 2 | 634.3 | Middle Lacustrine CSM Unit | 2005 Phase 1 Sediment Sampling | RM634A1(X1) | 5174407,J4FQ8,MJ4FQ8 | NA | nm | 0.0658 | 0.0936 | yes | copper | 16.5 | mg/kg | yes | no | 150 | mg/kg-dw | 0.11 | 0.19 | no
OU 2 | 634 | Middle Lacustrine CSM Unit | 2005 Phase 1 Sediment Sampling | RM634X2 | 5174483,J4G04,MJ4G04 | NA | nm | 1.36 | 0.131 | no | copper | 63.2 | mg/kg | yes | no | 150 | mg/kg-dw | 0.42 | 0.19 | yes
OU 2 | 634 | Middle Lacustrine CSM Unit | 2005 Phase 1 Sediment Sampling | RM634X3 | 5174484,J4G05,MJ4G05 | NA | nm | 0.0384 | 0.0775 | yes | copper | 8.90 | mg/kg | yes | no | 150 | mg/kg-dw | 0.059 | 0.19 | no
OU 2 | 636.9 | Middle Lacustrine CSM Unit | 2005 Phase 1 Sediment Sampling | RM637A1(X1) | 5174406,J4FQ7,MJ4FQ7 | NA | nm | 0.0366 | 0.0741 | yes | copper | 7.00 | mg/kg | no | no | 150 | mg/kg-dw | 0.047 | 0.19 | no
OU 2 | 637 | Middle Lacustrine CSM Unit | 2005 Phase 1 Sediment Sampling | RM637X2 | 5174468,J4FY9,MJ4FY9 | NA | nm | 1.25 | 0.143 | no | copper | 49.6 | mg/kg | yes | no | 150 | mg/kg-dw | 0.33 | 0.19 | yes
OU 2 | 637 | Middle Lacustrine CSM Unit | 2005 Phase 1 Sediment Sampling | RM637X3 | 5174471,J4FZ2,MJ4FZ2 | NA | nm | 1.19 | 0.144 | no | copper | 75.2 | mg/kg | yes | no | 150 | mg/kg-dw | 0.50 | 0.19 | yes
OU 2 | 637 | Middle Lacustrine CSM Unit | 2005 Phase 1 Sediment Sampling | RM637X4 | 5174479 | NA | nm | 0.814 | 0.137 | no | copper | 39.8 | mg/kg | yes | no | 150 | mg/kg-dw | 0.27 | 0.19 | yes
OU 2 | 637 | Middle Lacustrine CSM Unit | 2005 Phase 1 Sediment Sampling | RM637X5 | 5174480,J4G01,MJ4G01 | NA | nm | 0.175 | 0.0928 | yes | copper | 10.1 | mg/kg | yes | no | 150 | mg/kg-dw | 0.067 | 0.19 | no
OU 2 | 637 | Middle Lacustrine CSM Unit | 2005 Phase 1 Sediment Sampling | RM637X6 | 5174481,J4G02,MJ4G02 | NA | nm | 0.271 | 0.110 | yes | copper | 12.2 | mg/kg | yes | no | 150 | mg/kg-dw | 0.081 | 0.19 | no
OU 2 | 637 | Middle Lacustrine CSM Unit | 2005 Phase 1 Sediment Sampling | RM637X7 | 5174482,J4G03,MJ4G03 | NA | nm | 0.0657 | 0.0830 | yes | copper | 14.2 | mg/kg | yes | no | 150 | mg/kg-dw | 0.095 | 0.19 | no
OU 2 | 639 | Middle Lacustrine CSM Unit | 2005 Phase 1 Sediment Sampling | RM639T1 | 5174456 | NA | nm | 1.36 | 0.138 | no | copper | 57.2 | mg/kg | yes | no | 150 | mg/kg-dw | 0.38 | 0.19 | yes
OU 2 | 638.8 | Middle Lacustrine CSM Unit | 2005 Phase 1 Sediment Sampling | RM639T2 | 5174467,J4FY8,MJ4FY8 | NA | nm | 1.15 | 0.132 | no | copper | 59.8 | mg/kg | yes | no | 150 | mg/kg-dw | 0.40 | 0.19 | yes
OU 2 | 640.2 | Middle Lacustrine CSM Unit | 2005 Phase 1 Sediment Sampling | RM640A1(X3) | 5174414 | NA | nm | 0.218 | 0.0972 | yes | copper | 17.6 | mg/kg | yes | no | 150 | mg/kg-dw | 0.12 | 0.19 | no
OU 2 | 639.9 | Middle Lacustrine CSM Unit | 2005 Phase 1 Sediment Sampling | RM640X1 | 5174437,J4FT8,MJ4FT8 | NA | nm | 0.0297 | 0.0804 | yes | copper | 12.1 | mg/kg | yes | no | 150 | mg/kg-dw | 0.081 | 0.19 | no
OU 2 | 640 | Middle Lacustrine CSM Unit | 2005 Phase 1 Sediment Sampling | RM640X2 | 5174438,J4FT9,MJ4FT9 | NA | nm | 0.865 | 0.125 | no | copper | 49.0 | mg/kg | yes | no | 150 | mg/kg-dw | 0.33 | 0.19 | yes
OU 2 | 640.9 | Middle Lacustrine CSM Unit | 2005 Phase 1 Sediment Sampling | RM641A1(X1) | 5174412,J4FR3,MJ4FR3 | NA | nm | 1.41 | 0.127 | no | copper | 28.0 | mg/kg | yes | no | 150 | mg/kg-dw | 0.19 | 0.19 | no
OU 2 | 641 | Middle Lacustrine CSM Unit | 2005 Phase 1 Sediment Sampling | RM641X2 | 5174452,J4FX3,MJ4FX3 | NA | nm | 1.60 | 0.145 | no | copper | 56.0 | mg/kg | yes | no | 150 | mg/kg-dw | 0.37 | 0.19 | yes
OU 2 | 641.1 | Middle Lacustrine CSM Unit | 2005 Phase 1 Sediment Sampling | RM641X3 | 5174453,J4FX4,MJ4FX4 | NA | nm | 0.0402 | 0.0793 | yes | copper | 8.60 | mg/kg | yes | no | 150 | mg/kg-dw | 0.057 | 0.19 | no
OU 2 | 642 | Middle Lacustrine CSM Unit | 2005 Phase 1 Sediment Sampling | RM642A1(X1) | 5174408,J4FQ9,MJ4FQ9 | NA | nm | 0.716 | 0.123 | no | copper | 19.9 | mg/kg | yes | no | 150 | mg/kg-dw | 0.13 | 0.19 | no
OU 2 | 641.2 | Middle Lacustrine CSM Unit | 2005 Phase 1 Sediment Sampling | RM642B1L | 5154501,J4F89,MJ4F89 | NA | nm | 0.481 | 0.103 | yes | copper | 8.90 | mg/kg | yes | no | 150 | mg/kg-dw | 0.059 | 0.19 | no
OU 2 | 641.3 | Middle Lacustrine CSM Unit | 2005 Phase 1 Sediment Sampling | RM642B1R | 5154502,J4F90,MJ4F90 | NA | nm | 0.450 | 0.0983 | yes | copper | 11.2 | mg/kg | yes | no | 150 | mg/kg-dw | 0.075 | 0.19 | no
OU 2 | 641.3 | Middle Lacustrine CSM Unit | 2005 Phase 1 Sediment Sampling | RM642B1c | 5154499,J4F88,MJ4F88 | NA | nm | 0.0944 | 0.108 | yes | copper | 6.00 | mg/kg | yes | no | 150 | mg/kg-dw | 0.040 | 0.19 | no
OU 2 | 641.2 | Middle Lacustrine CSM Unit | 2005 Phase 1 Sediment Sampling | RM642B2L | 5154505,J4F92,MJ4F92 | NA | nm | 0.347 | 0.105 | yes | copper | 10.3 | mg/kg | yes | no | 150 | mg/kg-dw | 0.069 | 0.19 | no
OU 2 | 641.3 | Middle Lacustrine CSM Unit | 2005 Phase 1 Sediment Sampling | RM642B2R | 5154506,J4F93,MJ4F93 | NA | nm | 0.429 | 0.109 | yes | copper | 10.5 | mg/kg | yes | no | 150 | mg/kg-dw | 0.070 | 0.19 | no
OU 2 | 641.3 | Middle Lacustrine CSM Unit | 2005 Phase 1 Sediment Sampling | RM642B2c | 5154503,J4F91,MJ4F91 | NA | nm | 0.642 | 0.107 | yes | copper | 13.4 | mg/kg | yes | no | 150 | mg/kg-dw | 0.089 | 0.19 | no
OU 2 | 641.2 | Middle Lacustrine CSM Unit | 2005 Phase 1 Sediment Sampling | RM642B3L | 5154510 | NA | nm | 0.440 | 0.108 | yes | copper | 21.1 | mg/kg | yes | no | 150 | mg/kg-dw | 0.14 | 0.19 | no
OU 2 | 641.3 | Middle Lacustrine CSM Unit | 2005 Phase 1 Sediment Sampling | RM642B3R | 5154511,J4F97,MJ4F97 | NA | nm | 1.11 | 0.127 | no | copper | 20.5 | mg/kg | yes | no | 150 | mg/kg-dw | 0.14 | 0.19 | no
OU 2 | 641.3 | Middle Lacustrine CSM Unit | 2005 Phase 1 Sediment Sampling | RM642B3c | 5154507,J4F94,MJ4F94 | NA | nm | 0.705 | 0.113 | yes | copper | 13.5 | mg/kg | yes | no | 150 | mg/kg-dw | 0.090 | 0.19 | no
OU 2 | 641.3 | Middle Lacustrine CSM Unit | 2005 Phase 1 Sediment Sampling | RM642BSF | 5154512,J4F98,MJ4F98 | NA | nm | 0.539 | 0.107 | yes | copper | 10.8 | mg/kg | yes | no | 150 | mg/kg-dw | 0.072 | 0.19 | no
OU 2 | 642 | Middle Lacustrine CSM Unit | 2005 Phase 1 Sediment Sampling | RM642X2 | 5174428,J4FS9,MJ4FS9 | NA | nm | 1.16 | 0.141 | no | copper | 51.6 | mg/kg | yes | no | 150 | mg/kg-dw | 0.34 | 0.19 | yes
OU 2 | 642 | Middle Lacustrine CSM Unit | 2005 Phase 1 Sediment Sampling | RM642X3 | 5174429,J4FT0,MJ4FT0 | NA | nm | 1.05 | 0.137 | no | copper | 97.5 | mg/kg | yes | no | 150 | mg/kg-dw | 0.65 | 0.19 | yes
OU 2 | 642 | Middle Lacustrine CSM Unit | 2005 Phase 1 Sediment Sampling | RM642X4 | 5174433,J4FT4,MJ4FT4 | NA | nm | 1.04 | 0.140 | no | copper | 77.2 | mg/kg | yes | no | 150 | mg/kg-dw | 0.51 | 0.19 | yes
OU 2 | 642 | Middle Lacustrine CSM Unit | 2005 Phase 1 Sediment Sampling | RM642X5 | 5174434,J4FT5,MJ4FT5 | NA | nm | 0.928 | 0.546 | no | copper | 74.0 | mg/kg | yes | no | 150 | mg/kg-dw | 0.49 | 0.19 | yes
OU 2 | 642 | Middle Lacustrine CSM Unit | 2005 Phase 1 Sediment Sampling | RM642X6 | 5174450,J4FX1,MJ4FX1 | NA | nm | 0.985 | 0.130 | no | copper | 52.6 | mg/kg | yes | no | 150 | mg/kg-dw | 0.35 | 0.19 | yes
OU 2 | 642 | Middle Lacustrine CSM Unit | 2005 Phase 1 Sediment Sampling | RM642X7 | 5174451,J4FX2,MJ4FX2 | NA | nm | 0.219 | 0.0812 | yes | copper | 10.8 | mg/kg | yes | no | 150 | mg/kg-dw | 0.072 | 0.19 | no
OU 2 | 643 | Middle Lacustrine CSM Unit | 2005 Phase 1 Sediment Sampling | RM643X1 | 5174421,J4FS2,MJ4FS2 | NA | nm | 0.224 | 0.0955 | yes | copper | 9.50 | mg/kg | yes | no | 150 | mg/kg-dw | 0.063 | 0.19 | no
OU 2 | 643 | Middle Lacustrine CSM Unit | 2005 Phase 1 Sediment Sampling | RM643X2 | 5174422,J4FS3,MJ4FS3 | NA | nm | 0.995 | 0.134 | no | copper | 88.1 | mg/kg | yes | no | 150 | mg/kg-dw | 0.59 | 0.19 | yes
OU 2 | 643 | Middle Lacustrine CSM Unit | 2005 Phase 1 Sediment Sampling | RM643X3 | 5174425,J4FS6,MJ4FS6 | NA | nm | 0.0755 | 0.0969 | yes | copper | 6.40 | mg/kg | yes | no | 150 | mg/kg-dw | 0.043 | 0.19 | no
OU 2 | 644.3 | Middle Lacustrine CSM Unit | 2005 Phase 1 Sediment Sampling | RM644A1(X3) | 5174405,J4FQ6,MJ4FQ6 | NA | nm | 0.138 | 0.0898 | yes | copper | 22.6 | mg/kg | yes | no | 150 | mg/kg-dw | 0.15 | 0.19 | no
OU 2 | 644 | Middle Lacustrine CSM Unit | 2005 Phase 1 Sediment Sampling | RM644X1 | 5164499,J4FN9,MJ4FN9 | NA | nm | 0.105 | 0.0955 | yes | copper | 9.40 | mg/kg | yes | no | 150 | mg/kg-dw | 0.063 | 0.19 | no
OU 2 | 644 | Middle Lacustrine CSM Unit | 2005 Phase 1 Sediment Sampling | RM644X2 | 5164500,J4FP0,MJ4FP0 | NA | nm | 1.10 | 0.126 | no | copper | 65.5 | mg/kg | yes | no | 150 | mg/kg-dw | 0.44 | 0.19 | yes
OU 2 | 646 | Middle Lacustrine CSM Unit | 2005 Phase 1 Sediment Sampling | RM646X1 | 5164506,J4FP6,MJ4FP6 | NA | nm | 0.0340 | 0.0795 | yes | copper | 12.9 | mg/kg | yes | no | 150 | mg/kg-dw | 0.086 | 0.19 | no
OU 2 | 646 | Middle Lacustrine CSM Unit | 2005 Phase 1 Sediment Sampling | RM646X2 | 5164502,J4FP2,MJ4FP2 | NA | nm | 0.609 | 0.114 | no | copper | 43.6 | mg/kg | yes | no | 150 | mg/kg-dw | 0.29 | 0.19 | yes
OU 2 | 645.8 | Middle Lacustrine CSM Unit | 2005 Phase 1 Sediment Sampling | RM646X3 | 5164501,J4FP1,MJ4FP1 | NA | nm | 0.0746 | 0.0853 | yes | copper | 3.00 | mg/kg | yes | no | 150 | mg/kg-dw | 0.020 | 0.19 | no
OU 2 | 649.3 | Middle Lacustrine CSM Unit | 2005 Phase 1 Sediment Sampling | RM649X1 | 5164480,J4FM0,MJ4FM0 | NA | nm | 0.0353 | 0.0789 | yes | copper | 8.70 | mg/kg | no | no | 150 | mg/kg-dw | 0.058 | 0.19 | no
OU 2 | 649 | Middle Lacustrine CSM Unit | 2005 Phase 1 Sediment Sampling | RM649X2 | 5164481,J4FM1,MJ4FM1 | NA | nm | 0.616 | 0.119 | no | copper | 51.3 | mg/kg | yes | no | 150 | mg/kg-dw | 0.34 | 0.19 | yes
OU 2 | 648.9 | Middle Lacustrine CSM Unit | 2005 Phase 1 Sediment Sampling | RM649X3 | 5164509,J4FP9,MJ4FP9 | NA | nm | 0.0388 | 0.0767 | yes | copper | 13.0 | mg/kg | yes | no | 150 | mg/kg-dw | 0.087 | 0.19 | no
OU 2 | 652.1 | Middle Lacustrine CSM Unit | 2005 Phase 1 Sediment Sampling | RM652X1 | 5164482,J4FM2,MJ4FM2 | NA | nm | 0.103 | 0.0883 | yes | copper | 20.6 | mg/kg | yes | no | 150 | mg/kg-dw | 0.14 | 0.19 | no
OU 2 | 652 | Middle Lacustrine CSM Unit | 2005 Phase 1 Sediment Sampling | RM652X2 | 5164417,J4FE7,MJ4FE7 | NA | nm | 0.979 | 0.130 | no | copper | 86.6 | mg/kg | yes | no | 150 | mg/kg-dw | 0.58 | 0.19 | yes
OU 2 | 651.9 | Middle Lacustrine CSM Unit | 2005 Phase 1 Sediment Sampling | RM652X3 | 5164429,J4FF9,MJ4FF9 | NA | nm | 0.0885 | 0.0756 | yes | copper | 7.30 | mg/kg | yes | no | 150 | mg/kg-dw | 0.049 | 0.19 | no
OU 2 | 654.8 | Middle Lacustrine CSM Unit | 2005 Phase 1 Sediment Sampling | RM655X1 | 5164416,J4FE6,MJ4FE6 | NA | nm | 0.0503 | 0.0775 | yes | copper | 9.80 | mg/kg | yes | no | 150 | mg/kg-dw | 0.065 | 0.19 | no
OU 2 | 655 | Middle Lacustrine CSM Unit | 2005 Phase 1 Sediment Sampling | RM655X2 | 5164415,J4FE5,MJ4FE5 | NA | nm | 0.315 | 0.110 | no | copper | 24.4 | mg/kg | yes | no | 150 | mg/kg-dw | 0.16 | 0.19 | no
OU 2 | 655.4 | Middle Lacustrine CSM Unit | 2005 Phase 1 Sediment Sampling | RM655X3 | 5164414,J4FE4,MJ4FE4 | NA | nm | 0.0604 | 0.0820 | yes | copper | 15.8 | mg/kg | yes | no | 150 | mg/kg-dw | 0.11 | 0.19 | no
OU 2 | 656.1 | Middle Lacustrine CSM Unit | 2005 Phase 1 Sediment Sampling | RM658B1 | 5154475,J4F64,MJ4F64 | NA | nm | 0.0357 | 0.0833 | yes | copper | 7.40 | mg/kg | yes | no | 150 | mg/kg-dw | 0.049 | 0.19 | no
OU 2 | 656.1 | Middle Lacustrine CSM Unit | 2005 Phase 1 Sediment Sampling | RM658B2 | 5154476,J4F65,MJ4F65 | NA | nm | 0.0789 | 0.0755 | yes | copper | 9.00 | mg/kg | yes | no | 150 | mg/kg-dw | 0.060 | 0.19 | no
OU 2 | 656.1 | Middle Lacustrine CSM Unit | 2005 Phase 1 Sediment Sampling | RM658B3 | 5154477,J4F66,MJ4F66 | NA | nm | 0.0460 | 0.0661 | yes | copper | 4.90 | mg/kg | yes | no | 150 | mg/kg-dw | 0.033 | 0.19 | no
OU 2 | 632.8 | Middle Lacustrine CSM Unit | 2005 Phase 1 Sediment Sampling | RM633B1 | 5164403,J4FD3,MJ4FD3 | NA | nm | 0.185 | 0.0771 | yes | dioxin/furan fish TEQ, 0 DL | 1.22e-7 | mg/kg | yes | yes | 2.2e-5 | mg/kg-dw | 0.0055 | NA | NA
OU 2 | 632.8 | Middle Lacustrine CSM Unit | 2005 Phase 1 Sediment Sampling | RM633B2 | 5164404,J4FD4,MJ4FD4 | NA | nm | 0.0582 | 0.0735 | yes | dioxin/furan fish TEQ, 0 DL | 1.90e-9 | mg/kg | yes | yes | 2.2e-5 | mg/kg-dw | 8.6e-5 | NA | NA
OU 2 | 632.8 | Middle Lacustrine CSM Unit | 2005 Phase 1 Sediment Sampling | RM633B3 | 5164405,J4FD5,MJ4FD5 | NA | nm | 0.0543 | 0.0708 | yes | dioxin/furan fish TEQ, 0 DL | 1.61e-9 | mg/kg | yes | yes | 2.2e-5 | mg/kg-dw | 7.3e-5 | NA | NA
OU 2 | 637 | Middle Lacustrine CSM Unit | 2005 Phase 1 Sediment Sampling | RM637C1 | 5174459,J4FY0,MJ4FY0 | NA | nm | 1.18 | 0.139 | no | dioxin/furan fish TEQ, 0 DL | 4.61e-6 | mg/kg | yes | yes | 2.2e-5 | mg/kg-dw | 0.21 | NA | NA
OU 2 | 641.3 | Middle Lacustrine CSM Unit | 2005 Phase 1 Sediment Sampling | RM642B1 | 5154500 | NA | nm | nm | nm | nm | dioxin/furan fish TEQ, 0 DL | 1.63e-8 | mg/kg | yes | yes | 2.2e-5 | mg/kg-dw | 0.00074 | NA | NA
OU 2 | 641.3 | Middle Lacustrine CSM Unit | 2005 Phase 1 Sediment Sampling | RM642B2 | 5154504 | NA | nm | nm | nm | nm | dioxin/furan fish TEQ, 0 DL | 3.39e-8 | mg/kg | yes | no | 2.2e-5 | mg/kg-dw | 0.0015 | NA | NA
OU 2 | 641.3 | Middle Lacustrine CSM Unit | 2005 Phase 1 Sediment Sampling | RM642B3 | 5154508 | NA | nm | nm | nm | nm | dioxin/furan fish TEQ, 0 DL | 2.21e-7 | mg/kg | yes | yes | 2.2e-5 | mg/kg-dw | 0.010 | NA | NA
OU 2 | 641.3 | Middle Lacustrine CSM Unit | 2005 Phase 1 Sediment Sampling | RM642BSF | 5154512,J4F98,MJ4F98 | NA | nm | 0.539 | 0.107 | yes | dioxin/furan fish TEQ, 0 DL | 1.22e-7 | mg/kg | yes | yes | 2.2e-5 | mg/kg-dw | 0.0055 | NA | NA
OU 2 | 656.1 | Middle Lacustrine CSM Unit | 2005 Phase 1 Sediment Sampling | RM658B1 | 5154475,J4F64,MJ4F64 | NA | nm | 0.0357 | 0.0833 | yes | dioxin/furan fish TEQ, 0 DL | 2.29e-9 | mg/kg | yes | yes | 2.2e-5 | mg/kg-dw | 0.00010 | NA | NA
OU 2 | 656.1 | Middle Lacustrine CSM Unit | 2005 Phase 1 Sediment Sampling | RM658B2 | 5154476,J4F65,MJ4F65 | NA | nm | 0.0789 | 0.0755 | yes | dioxin/furan fish TEQ, 0 DL | 5.12e-8 | mg/kg | no | no | 2.2e-5 | mg/kg-dw | 0.0023 | NA | NA
OU 2 | 656.1 | Middle Lacustrine CSM Unit | 2005 Phase 1 Sediment Sampling | RM658B3 | 5154477,J4F66,MJ4F66 | NA | nm | 0.0460 | 0.0661 | yes | dioxin/furan fish TEQ, 0 DL | 3.54e-9 | mg/kg | yes | yes | 2.2e-5 | mg/kg-dw | 0.00016 | NA | NA
OU 2 | 632.8 | Middle Lacustrine CSM Unit | 2005 Phase 1 Sediment Sampling | RM633B1 | 5164403,J4FD3,MJ4FD3 | NA | nm | 0.185 | 0.0771 | yes | dioxin/furan fish TEQ, 1/2 DL | 2.64e-7 | mg/kg | yes | yes | 2.2e-5 | mg/kg-dw | 0.012 | NA | NA
OU 2 | 632.8 | Middle Lacustrine CSM Unit | 2005 Phase 1 Sediment Sampling | RM633B2 | 5164404,J4FD4,MJ4FD4 | NA | nm | 0.0582 | 0.0735 | yes | dioxin/furan fish TEQ, 1/2 DL | 1.03e-7 | mg/kg | yes | yes | 2.2e-5 | mg/kg-dw | 0.0047 | NA | NA
OU 2 | 632.8 | Middle Lacustrine CSM Unit | 2005 Phase 1 Sediment Sampling | RM633B3 | 5164405,J4FD5,MJ4FD5 | NA | nm | 0.0543 | 0.0708 | yes | dioxin/furan fish TEQ, 1/2 DL | 8.75e-8 | mg/kg | yes | yes | 2.2e-5 | mg/kg-dw | 0.0040 | NA | NA
OU 2 | 637 | Middle Lacustrine CSM Unit | 2005 Phase 1 Sediment Sampling | RM637C1 | 5174459,J4FY0,MJ4FY0 | NA | nm | 1.18 | 0.139 | no | dioxin/furan fish TEQ, 1/2 DL | 4.64e-6 | mg/kg | yes | yes | 2.2e-5 | mg/kg-dw | 0.21 | NA | NA
OU 2 | 641.3 | Middle Lacustrine CSM Unit | 2005 Phase 1 Sediment Sampling | RM642B1 | 5154500 | NA | nm | nm | nm | nm | dioxin/furan fish TEQ, 1/2 DL | 1.07e-7 | mg/kg | yes | yes | 2.2e-5 | mg/kg-dw | 0.0049 | NA | NA
OU 2 | 641.3 | Middle Lacustrine CSM Unit | 2005 Phase 1 Sediment Sampling | RM642B2 | 5154504 | NA | nm | nm | nm | nm | dioxin/furan fish TEQ, 1/2 DL | 1.41e-7 | mg/kg | yes | no | 2.2e-5 | mg/kg-dw | 0.0064 | NA | NA
OU 2 | 641.3 | Middle Lacustrine CSM Unit | 2005 Phase 1 Sediment Sampling | RM642B3 | 5154508 | NA | nm | nm | nm | nm | dioxin/furan fish TEQ, 1/2 DL | 3.76e-7 | mg/kg | yes | yes | 2.2e-5 | mg/kg-dw | 0.017 | NA | NA
OU 2 | 641.3 | Middle Lacustrine CSM Unit | 2005 Phase 1 Sediment Sampling | RM642BSF | 5154512,J4F98,MJ4F98 | NA | nm | 0.539 | 0.107 | yes | dioxin/furan fish TEQ, 1/2 DL | 2.18e-7 | mg/kg | yes | yes | 2.2e-5 | mg/kg-dw | 0.0099 | NA | NA
OU 2 | 656.1 | Middle Lacustrine CSM Unit | 2005 Phase 1 Sediment Sampling | RM658B1 | 5154475,J4F64,MJ4F64 | NA | nm | 0.0357 | 0.0833 | yes | dioxin/furan fish TEQ, 1/2 DL | 8.30e-8 | mg/kg | yes | yes | 2.2e-5 | mg/kg-dw | 0.0038 | NA | NA
OU 2 | 656.1 | Middle Lacustrine CSM Unit | 2005 Phase 1 Sediment Sampling | RM658B2 | 5154476,J4F65,MJ4F65 | NA | nm | 0.0789 | 0.0755 | yes | dioxin/furan fish TEQ, 1/2 DL | 5.12e-8 | mg/kg | no | no | 2.2e-5 | mg/kg-dw | 0.0023 | NA | NA
OU 2 | 656.1 | Middle Lacustrine CSM Unit | 2005 Phase 1 Sediment Sampling | RM658B3 | 5154477,J4F66,MJ4F66 | NA | nm | 0.0460 | 0.0661 | yes | dioxin/furan fish TEQ, 1/2 DL | 7.63e-8 | mg/kg | yes | yes | 2.2e-5 | mg/kg-dw | 0.0035 | NA | NA
OU 2 | 657 | Middle Lacustrine CSM Unit | 2013 Phase 2 Sediment Study | 6B-C3 | SE-6B-C3 | NA | 6.74 | 1.10 | 0.123 | no | excess SEM (cadmium, copper, lead, nickel, zinc) | 1.29 | μmol/g | NA | NA | 1.7 (lower) and 120 (upper) | μmol/g | below the lower benchmark | NA | NA
OU 2 | 651.8 | Middle Lacustrine CSM Unit | 2013 Phase 2 Sediment Study | 6B-C4 | SE-6B-C4 | NA | 7.20 | 1.11 | 0.124 | no | excess SEM (cadmium, copper, lead, nickel, zinc) | 0.997 | μmol/g | NA | NA | 1.7 (lower) and 120 (upper) | μmol/g | below the lower benchmark | NA | NA
OU 2 | 645.4 | Middle Lacustrine CSM Unit | 2013 Phase 2 Sediment Study | 7-B1 | SE-7-B1 | NA | 6.92 | 1.03 | 0.125 | no | excess SEM (cadmium, copper, lead, nickel, zinc) | 2.44 | μmol/g | NA | NA | 1.7 (lower) and 120 (upper) | μmol/g | between the lower and upper benchmark | NA | NA
OU 2 | 645 | Middle Lacustrine CSM Unit | 2013 Phase 2 Sediment Study | 7-B2 | SE-7-B2 | NA | 7.24 | 0.606 | 0.113 | no | excess SEM (cadmium, copper, lead, nickel, zinc) | 1.25 | μmol/g | NA | NA | 1.7 (lower) and 120 (upper) | μmol/g | below the lower benchmark | NA | NA
OU 2 | 644.8 | Middle Lacustrine CSM Unit | 2013 Phase 2 Sediment Study | 7-B3 | SE-7-B3 | NA | 7.16 | 0.959 | 0.127 | no | excess SEM (cadmium, copper, lead, nickel, zinc) | 0.823 | μmol/g | NA | NA | 1.7 (lower) and 120 (upper) | μmol/g | below the lower benchmark | NA | NA
OU 2 | 642.9 | Middle Lacustrine CSM Unit | 2013 Phase 2 Sediment Study | 7-B4 | SE-7-B4 | NA | 6.80 | 1.20 | 0.127 | no | excess SEM (cadmium, copper, lead, nickel, zinc) | 1.34 | μmol/g | NA | NA | 1.7 (lower) and 120 (upper) | μmol/g | below the lower benchmark | NA | NA
OU 2 | 642.2 | Middle Lacustrine CSM Unit | 2013 Phase 2 Sediment Study | 7-B5 | SE-7-B5 | NA | 6.86 | 0.661 | 0.117 | no | excess SEM (cadmium, copper, lead, nickel, zinc) | 0.680 | μmol/g | NA | NA | 1.7 (lower) and 120 (upper) | μmol/g | below the lower benchmark | NA | NA
OU 2 | 642.6 | Middle Lacustrine CSM Unit | 2013 Phase 2 Sediment Study | 7-B6 | SE-7-B6 | NA | 6.96 | 1.03 | 0.132 | no | excess SEM (cadmium, copper, lead, nickel, zinc) | 2.06 | μmol/g | NA | NA | 1.7 (lower) and 120 (upper) | μmol/g | between the lower and upper benchmark | NA | NA
OU 2 | 647.7 | Middle Lacustrine CSM Unit | 2013 Phase 2 Sediment Study | 7-C1 | SE-7-C1 | NA | 7.43 | 1.09 | 0.127 | no | excess SEM (cadmium, copper, lead, nickel, zinc) | 1.57 | μmol/g | NA | NA | 1.7 (lower) and 120 (upper) | μmol/g | below the lower benchmark | NA | NA
OU 2 | 649.2 | Middle Lacustrine CSM Unit | 2013 Phase 2 Sediment Study | 7-C2 | SE-7-C2 | NA | 7.42 | 0.879 | 0.125 | no | excess SEM (cadmium, copper, lead, nickel, zinc) | 2.46 | μmol/g | NA | NA | 1.7 (lower) and 120 (upper) | μmol/g | between the lower and upper benchmark | NA | NA
OU 2 | 640 | Middle Lacustrine CSM Unit | 2013 Phase 2 Sediment Study | 7-C3 | SE-7-C3 | NA | 7.44 | 1.02 | 0.129 | no | excess SEM (cadmium, copper, lead, nickel, zinc) | 1.39 | μmol/g | NA | NA | 1.7 (lower) and 120 (upper) | μmol/g | below the lower benchmark | NA | NA
OU 2 | 640.1 | Middle Lacustrine CSM Unit | 2013 Phase 2 Sediment Study | 7-C4 | SE-7-C4 | NA | 6.85 | 1.05 | 0.129 | no | excess SEM (cadmium, copper, lead, nickel, zinc) | 1.52 | μmol/g | NA | NA | 1.7 (lower) and 120 (upper) | μmol/g | below the lower benchmark | NA | NA
OU 2 | 636.3 | Middle Lacustrine CSM Unit | 2013 Phase 2 Sediment Study | 7B-C1 | SE-7B-C1 | NA | 6.91 | 1.29 | 0.136 | no | excess SEM (cadmium, copper, lead, nickel, zinc) | 0.657 | μmol/g | NA | NA | 1.7 (lower) and 120 (upper) | μmol/g | below the lower benchmark | NA | NA
OU 2 | 631.2 | Middle Lacustrine CSM Unit | 2013 Phase 2 Sediment Study | 7B-C2 | SE-7B-C2 | NA | 6.83 | 1.38 | 0.136 | no | excess SEM (cadmium, copper, lead, nickel, zinc) | 3.19 | μmol/g | NA | NA | 1.7 (lower) and 120 (upper) | μmol/g | between the lower and upper benchmark | NA | NA
OU 2 | 633.9 | Middle Lacustrine CSM Unit | 2013 Phase 2 Sediment Study | 7B-C4 | SE-7B-C4 | NA | 6.79 | 1.39 | 0.132 | no | excess SEM (cadmium, copper, lead, nickel, zinc) | 3.04 | μmol/g | NA | NA | 1.7 (lower) and 120 (upper) | μmol/g | between the lower and upper benchmark | NA | NA
OU 2 | 651.9 | Middle Lacustrine CSM Unit | 2013 Phase 2 Sediment Study | REF-6 | SE-REF-6 | NA | 7.08 | 0.330 | 0.107 | no | excess SEM (cadmium, copper, lead, nickel, zinc) | 0.477 | μmol/g | NA | NA | 1.7 (lower) and 120 (upper) | μmol/g | below the lower benchmark | NA | NA
OU 2 | 645.9 | Middle Lacustrine CSM Unit | 2013 Phase 2 Sediment Study | REF-7 | SE-REF-7 | NA | 7.04 | 1.59 | 0.130 | no | excess SEM (cadmium, copper, lead, nickel, zinc) | 2.35 | μmol/g | NA | NA | 1.7 (lower) and 120 (upper) | μmol/g | between the lower and upper benchmark | NA | NA
OU 2 | 631 | Middle Lacustrine CSM Unit | 2013 Phase 2 Sediment Study | REF-8 | SE-REF-8 | NA | 7.48 | 0.870 | 0.128 | no | excess SEM (cadmium, copper, lead, nickel, zinc) | 1.28 | μmol/g | NA | NA | 1.7 (lower) and 120 (upper) | μmol/g | below the lower benchmark | NA | NA
OU 2 | 627.8 | Middle Lacustrine CSM Unit | 2005 Phase 1 Sediment Sampling | RM628A1(X1) | 5174415,J4FR6,MJ4FR6 | NA | nm | 0.121 | 0.0800 | yes | excess SEM (cadmium, copper, lead, nickel, zinc) | 0.227 | μmol/g | NA | NA | 1.7 (lower) and 120 (upper) | μmol/g | below the lower benchmark | NA | NA
OU 2 | 634.3 | Middle Lacustrine CSM Unit | 2005 Phase 1 Sediment Sampling | RM634A1(X1) | 5174407,J4FQ8,MJ4FQ8 | NA | nm | 0.0658 | 0.0936 | yes | excess SEM (cadmium, copper, lead, nickel, zinc) | 0.162 | μmol/g | NA | NA | 1.7 (lower) and 120 (upper) | μmol/g | below the lower benchmark | NA | NA
OU 2 | 636.9 | Middle Lacustrine CSM Unit | 2005 Phase 1 Sediment Sampling | RM637A1(X1) | 5174406,J4FQ7,MJ4FQ7 | NA | nm | 0.0366 | 0.0741 | yes | excess SEM (cadmium, copper, lead, nickel, zinc) | 0.105 | μmol/g | NA | NA | 1.7 (lower) and 120 (upper) | μmol/g | below the lower benchmark | NA | NA
OU 2 | 640.2 | Middle Lacustrine CSM Unit | 2005 Phase 1 Sediment Sampling | RM640A1(X3) | 5174414 | NA | nm | 0.218 | 0.0972 | yes | excess SEM (cadmium, copper, lead, nickel, zinc) | 0.587 | μmol/g | NA | NA | 1.7 (lower) and 120 (upper) | μmol/g | below the lower benchmark | NA | NA
OU 2 | 640.9 | Middle Lacustrine CSM Unit | 2005 Phase 1 Sediment Sampling | RM641A1(X1) | 5174412,J4FR3,MJ4FR3 | NA | nm | 1.41 | 0.127 | no | excess SEM (cadmium, copper, lead, nickel, zinc) | 5.13 | μmol/g | NA | NA | 1.7 (lower) and 120 (upper) | μmol/g | between the lower and upper benchmark | NA | NA
OU 2 | 642 | Middle Lacustrine CSM Unit | 2005 Phase 1 Sediment Sampling | RM642A1(X1) | 5174408,J4FQ9,MJ4FQ9 | NA | nm | 0.716 | 0.123 | no | excess SEM (cadmium, copper, lead, nickel, zinc) | 4.83 | μmol/g | NA | NA | 1.7 (lower) and 120 (upper) | μmol/g | between the lower and upper benchmark | NA | NA
OU 2 | 644.3 | Middle Lacustrine CSM Unit | 2005 Phase 1 Sediment Sampling | RM644A1(X3) | 5174405,J4FQ6,MJ4FQ6 | NA | nm | 0.138 | 0.0898 | yes | excess SEM (cadmium, copper, lead, nickel, zinc) | 0.390 | μmol/g | NA | NA | 1.7 (lower) and 120 (upper) | μmol/g | below the lower benchmark | NA | NA
OU 2 | 654.6 | Middle Lacustrine CSM Unit | 2009–2011 Beach Sediment Study | SD-EN | SD-ENA | no | 8.56 | 0.0600 | 0.0788 | no | lead | 6.03 | mg/kg | yes | no | 130 | mg/kg-dw | 0.046 | 0.19 | no
OU 2 | 654.6 | Middle Lacustrine CSM Unit | 2009–2011 Beach Sediment Study | SD-EN | SD-ENB | no | 8.33 | 0.0990 | 0.0779 | no | lead | 4.70 | mg/kg | yes | no | 130 | mg/kg-dw | 0.036 | 0.19 | no
OU 2 | 654.6 | Middle Lacustrine CSM Unit | 2009–2011 Beach Sediment Study | SD-EN | SD-ENC | yes | 8.65 | 0.103 | 0.0791 | no | lead | 6.13 | mg/kg | yes | no | 130 | mg/kg-dw | 0.047 | 0.19 | no
OU 2 | 654.6 | Middle Lacustrine CSM Unit | 2009–2011 Beach Sediment Study | SD-EN | SD-END | no | 8.44 | 0.112 | 0.0782 | no | lead | 5.59 | mg/kg | yes | no | 130 | mg/kg-dw | 0.043 | 0.19 | no
OU 2 | 654.6 | Middle Lacustrine CSM Unit | 2009–2011 Beach Sediment Study | SD-EN | SD-ENE | no | 8.60 | 0.108 | 0.0778 | no | lead | 5.84 | mg/kg | yes | no | 130 | mg/kg-dw | 0.045 | 0.19 | no
OU 2 | 634.4 | Middle Lacustrine CSM Unit | 2009–2011 Beach Sediment Study | SD-HC | SD-HCA | yes | 8.66 | 0.0280 | 0.0827 | yes | lead | 8.82 | mg/kg | yes | no | 130 | mg/kg-dw | 0.068 | 0.19 | no
OU 2 | 634.4 | Middle Lacustrine CSM Unit | 2009–2011 Beach Sediment Study | SD-HC | SD-HCB | no | 8.69 | 0.115 | 0.0848 | no | lead | 8.77 | mg/kg | yes | no | 130 | mg/kg-dw | 0.067 | 0.19 | no
OU 2 | 634.4 | Middle Lacustrine CSM Unit | 2009–2011 Beach Sediment Study | SD-HC | SD-HCC | no | 8.71 | 0.0450 | 0.0825 | yes | lead | 8.12 | mg/kg | yes | no | 130 | mg/kg-dw | 0.062 | 0.19 | no
OU 2 | 634.4 | Middle Lacustrine CSM Unit | 2009–2011 Beach Sediment Study | SD-HC | SD-HCD | no | 8.65 | 0.0640 | 0.0833 | yes | lead | 8.51 | mg/kg | yes | no | 130 | mg/kg-dw | 0.065 | 0.19 | no
OU 2 | 634.4 | Middle Lacustrine CSM Unit | 2009–2011 Beach Sediment Study | SD-HC | SD-HCE | no | 8.83 | 0.0440 | 0.0817 | yes | lead | 8.30 | mg/kg | yes | no | 130 | mg/kg-dw | 0.064 | 0.19 | no
OU 2 | 645.1 | Middle Lacustrine CSM Unit | 2009–2011 Beach Sediment Study | SD-MG | SD-MGA | no | 8.50 | 0.124 | 0.0816 | no | lead | 6.77 | mg/kg | yes | no | 130 | mg/kg-dw | 0.052 | 0.19 | no
OU 2 | 645.1 | Middle Lacustrine CSM Unit | 2009–2011 Beach Sediment Study | SD-MG | SD-MGB | no | 8.49 | 0.0780 | 0.0814 | no | lead | 6.30 | mg/kg | yes | no | 130 | mg/kg-dw | 0.048 | 0.19 | no
OU 2 | 645.1 | Middle Lacustrine CSM Unit | 2009–2011 Beach Sediment Study | SD-MG | SD-MGC | no | 8.44 | 0.153 | 0.0833 | no | lead | 6.86 | mg/kg | yes | no | 130 | mg/kg-dw | 0.053 | 0.19 | no
OU 2 | 645 | Middle Lacustrine CSM Unit | 2009–2011 Beach Sediment Study | SD-MG | SD-MGD | no | 8.41 | 0.114 | 0.0826 | no | lead | 7.07 | mg/kg | yes | no | 130 | mg/kg-dw | 0.054 | 0.19 | no
OU 2 | 645.1 | Middle Lacustrine CSM Unit | 2009–2011 Beach Sediment Study | SD-MG | SD-MGE | yes | 8.35 | 0.109 | 0.0829 | no | lead | 8.38 | mg/kg | yes | no | 130 | mg/kg-dw | 0.064 | 0.19 | no
OU 2 | 649.6 | Middle Lacustrine CSM Unit | 2009–2011 Beach Sediment Study | SD-MP | SD-MPA | no | 8.07 | 0.0840 | 0.0827 | no | lead | 7.69 | mg/kg | yes | no | 130 | mg/kg-dw | 0.059 | 0.19 | no
OU 2 | 649.6 | Middle Lacustrine CSM Unit | 2009–2011 Beach Sediment Study | SD-MP | SD-MPB | no | 8.23 | 0.0840 | 0.0838 | no | lead | 7.10 | mg/kg | yes | no | 130 | mg/kg-dw | 0.055 | 0.19 | no
OU 2 | 649.6 | Middle Lacustrine CSM Unit | 2009–2011 Beach Sediment Study | SD-MP | SD-MPC | yes | 8.16 | 0.100 | 0.0845 | no | lead | 8.38 | mg/kg | yes | no | 130 | mg/kg-dw | 0.064 | 0.19 | no
OU 2 | 649.6 | Middle Lacustrine CSM Unit | 2009–2011 Beach Sediment Study | SD-MP | SD-MPD | no | 8.46 | 0.0690 | 0.0823 | no | lead | 7.38 | mg/kg | yes | no | 130 | mg/kg-dw | 0.057 | 0.19 | no
OU 2 | 649.6 | Middle Lacustrine CSM Unit | 2009–2011 Beach Sediment Study | SD-MP | SD-MPE | no | 8.50 | 0.0830 | 0.0794 | no | lead | 6.63 | mg/kg | yes | no | 130 | mg/kg-dw | 0.051 | 0.19 | no
OU 2 | 650.4 | Middle Lacustrine CSM Unit | 2009–2011 Beach Sediment Study | SD-NA | SD-NAA | no | 7.73 | 0.315 | 0.0949 | no | lead | 13.1 | mg/kg | yes | no | 130 | mg/kg-dw | 0.10 | 0.19 | no
OU 2 | 650.4 | Middle Lacustrine CSM Unit | 2009–2011 Beach Sediment Study | SD-NA | SD-NAB | no | 7.15 | 0.329 | 0.0993 | no | lead | 17.4 | mg/kg | yes | no | 130 | mg/kg-dw | 0.13 | 0.19 | no
OU 2 | 650.4 | Middle Lacustrine CSM Unit | 2009–2011 Beach Sediment Study | SD-NA | SD-NAC | yes | 7.17 | 0.635 | 0.106 | no | lead | 38.1 | mg/kg | yes | no | 130 | mg/kg-dw | 0.29 | 0.19 | yes
OU 2 | 650.9 | Middle Lacustrine CSM Unit | 2009–2011 Beach Sediment Study | SD-NA | SD-NAD | no | 6.78 | 0.396 | 0.102 | no | lead | 25.7 | mg/kg | yes | no | 130 | mg/kg-dw | 0.20 | 0.19 | yes
OU 2 | 650.9 | Middle Lacustrine CSM Unit | 2009–2011 Beach Sediment Study | SD-NA | SD-NAE | no | 6.51 | 0.575 | 0.105 | no | lead | 36.8 | mg/kg | yes | no | 130 | mg/kg-dw | 0.28 | 0.19 | yes
OU 2 | 635.8 | Middle Lacustrine CSM Unit | 2009–2011 Beach Sediment Study | SD-SB | SD-SBA | no | 8.77 | 0.0360 | 0.0801 | no | lead | 5.64 | mg/kg | yes | no | 130 | mg/kg-dw | 0.043 | 0.19 | no
OU 2 | 635.9 | Middle Lacustrine CSM Unit | 2009–2011 Beach Sediment Study | SD-SB | SD-SBB | yes | 8.86 | 0.0500 | 0.0797 | yes | lead | 6.87 | mg/kg | yes | no | 130 | mg/kg-dw | 0.053 | 0.19 | no
OU 2 | 635.9 | Middle Lacustrine CSM Unit | 2009–2011 Beach Sediment Study | SD-SB | SD-SBC | no | 8.86 | 0.0400 | 0.0800 | yes | lead | 6.35 | mg/kg | yes | yes | 130 | mg/kg-dw | 0.049 | 0.19 | no
OU 2 | 635.9 | Middle Lacustrine CSM Unit | 2009–2011 Beach Sediment Study | SD-SB | SD-SBD | no | 8.75 | 0.0420 | 0.0772 | yes | lead | 5.34 | mg/kg | yes | no | 130 | mg/kg-dw | 0.041 | 0.19 | no
OU 2 | 635.8 | Middle Lacustrine CSM Unit | 2009–2011 Beach Sediment Study | SD-SB | SD-SBE | no | 8.97 | 0.0300 | 0.0770 | yes | lead | 5.49 | mg/kg | yes | no | 130 | mg/kg-dw | 0.042 | 0.19 | no
OU 2 | 653.7 | Middle Lacustrine CSM Unit | 2009–2011 Beach Sediment Study | SD-WC | SD-WCA | no | 6.63 | 0.417 | 0.105 | no | lead | 29.8 | mg/kg | yes | no | 130 | mg/kg-dw | 0.23 | 0.19 | yes
OU 2 | 653.5 | Middle Lacustrine CSM Unit | 2009–2011 Beach Sediment Study | SD-WC | SD-WCB | yes | 7.66 | 0.589 | 0.112 | no | lead | 42.1 | mg/kg | yes | no | 130 | mg/kg-dw | 0.32 | 0.19 | yes
OU 2 | 653.5 | Middle Lacustrine CSM Unit | 2009–2011 Beach Sediment Study | SD-WC | SD-WCC | no | 7.49 | 0.470 | 0.106 | no | lead | 39.0 | mg/kg | yes | no | 130 | mg/kg-dw | 0.30 | 0.19 | yes
OU 2 | 653.7 | Middle Lacustrine CSM Unit | 2009–2011 Beach Sediment Study | SD-WC | SD-WCD | no | 7.51 | 0.393 | 0.107 | no | lead | 37.6 | mg/kg | yes | no | 130 | mg/kg-dw | 0.29 | 0.19 | yes
OU 2 | 653.5 | Middle Lacustrine CSM Unit | 2009–2011 Beach Sediment Study | SD-WC | SD-WCE | no | 7.57 | 0.477 | 0.104 | no | lead | 29.0 | mg/kg | yes | no | 130 | mg/kg-dw | 0.22 | 0.19 | yes
OU 2 | 657 | Middle Lacustrine CSM Unit | 2013 Phase 2 Sediment Study | 6B-C3 | SE-6B-C3 | NA | 6.74 | 1.10 | 0.123 | no | lead | 81.6 | mg/kg | yes | no | 130 | mg/kg-dw | 0.63 | 0.19 | yes
OU 2 | 651.8 | Middle Lacustrine CSM Unit | 2013 Phase 2 Sediment Study | 6B-C4 | SE-6B-C4 | NA | 7.20 | 1.11 | 0.124 | no | lead | 93.8 | mg/kg | yes | no | 130 | mg/kg-dw | 0.72 | 0.19 | yes
OU 2 | 645.4 | Middle Lacustrine CSM Unit | 2013 Phase 2 Sediment Study | 7-B1 | SE-7-B1 | NA | 6.92 | 1.03 | 0.125 | no | lead | 112 | mg/kg | yes | no | 130 | mg/kg-dw | 0.86 | 0.19 | yes
OU 2 | 645 | Middle Lacustrine CSM Unit | 2013 Phase 2 Sediment Study | 7-B2 | SE-7-B2 | NA | 7.24 | 0.606 | 0.113 | no | lead | 47.9 | mg/kg | yes | no | 130 | mg/kg-dw | 0.37 | 0.19 | yes
OU 2 | 644.8 | Middle Lacustrine CSM Unit | 2013 Phase 2 Sediment Study | 7-B3 | SE-7-B3 | NA | 7.16 | 0.959 | 0.127 | no | lead | 117 | mg/kg | yes | no | 130 | mg/kg-dw | 0.90 | 0.19 | yes
OU 2 | 642.9 | Middle Lacustrine CSM Unit | 2013 Phase 2 Sediment Study | 7-B4 | SE-7-B4 | NA | 6.80 | 1.20 | 0.127 | no | lead | 104 | mg/kg | yes | no | 130 | mg/kg-dw | 0.80 | 0.19 | yes
OU 2 | 642.2 | Middle Lacustrine CSM Unit | 2013 Phase 2 Sediment Study | 7-B5 | SE-7-B5 | NA | 6.86 | 0.661 | 0.117 | no | lead | 64.9 | mg/kg | yes | no | 130 | mg/kg-dw | 0.50 | 0.19 | yes
OU 2 | 642.6 | Middle Lacustrine CSM Unit | 2013 Phase 2 Sediment Study | 7-B6 | SE-7-B6 | NA | 6.96 | 1.03 | 0.132 | no | lead | 163 | mg/kg | yes | no | 130 | mg/kg-dw | 1.3 | 0.19 | yes
OU 2 | 647.7 | Middle Lacustrine CSM Unit | 2013 Phase 2 Sediment Study | 7-C1 | SE-7-C1 | NA | 7.43 | 1.09 | 0.127 | no | lead | 110 | mg/kg | yes | no | 130 | mg/kg-dw | 0.85 | 0.19 | yes
OU 2 | 649.2 | Middle Lacustrine CSM Unit | 2013 Phase 2 Sediment Study | 7-C2 | SE-7-C2 | NA | 7.42 | 0.879 | 0.125 | no | lead | 112 | mg/kg | yes | no | 130 | mg/kg-dw | 0.86 | 0.19 | yes
OU 2 | 640 | Middle Lacustrine CSM Unit | 2013 Phase 2 Sediment Study | 7-C3 | SE-7-C3 | NA | 7.44 | 1.02 | 0.129 | no | lead | 140 | mg/kg | yes | no | 130 | mg/kg-dw | 1.1 | 0.19 | yes
OU 2 | 640.1 | Middle Lacustrine CSM Unit | 2013 Phase 2 Sediment Study | 7-C4 | SE-7-C4 | NA | 6.85 | 1.05 | 0.129 | no | lead | 108 | mg/kg | yes | no | 130 | mg/kg-dw | 0.83 | 0.19 | yes
OU 2 | 636.3 | Middle Lacustrine CSM Unit | 2013 Phase 2 Sediment Study | 7B-C1 | SE-7B-C1 | NA | 6.91 | 1.29 | 0.136 | no | lead | 151 | mg/kg | yes | no | 130 | mg/kg-dw | 1.2 | 0.19 | yes
OU 2 | 631.2 | Middle Lacustrine CSM Unit | 2013 Phase 2 Sediment Study | 7B-C2 | SE-7B-C2 | NA | 6.83 | 1.38 | 0.136 | no | lead | 139 | mg/kg | yes | no | 130 | mg/kg-dw | 1.1 | 0.19 | yes
OU 2 | 633.9 | Middle Lacustrine CSM Unit | 2013 Phase 2 Sediment Study | 7B-C4 | SE-7B-C4 | NA | 6.79 | 1.39 | 0.132 | no | lead | 107 | mg/kg | yes | no | 130 | mg/kg-dw | 0.82 | 0.19 | yes
OU 2 | 651.9 | Middle Lacustrine CSM Unit | 2013 Phase 2 Sediment Study | REF-6 | SE-REF-6 | NA | 7.08 | 0.330 | 0.107 | no | lead | 48.7 | mg/kg | yes | no | 130 | mg/kg-dw | 0.37 | 0.19 | yes
OU 2 | 645.9 | Middle Lacustrine CSM Unit | 2013 Phase 2 Sediment Study | REF-7 | SE-REF-7 | NA | 7.04 | 1.59 | 0.130 | no | lead | 146 | mg/kg | yes | no | 130 | mg/kg-dw | 1.1 | 0.19 | yes
OU 2 | 631 | Middle Lacustrine CSM Unit | 2013 Phase 2 Sediment Study | REF-8 | SE-REF-8 | NA | 7.48 | 0.870 | 0.128 | no | lead | 95.8 | mg/kg | yes | no | 130 | mg/kg-dw | 0.74 | 0.19 | yes
OU 2 | 627.8 | Middle Lacustrine CSM Unit | 2005 Phase 1 Sediment Sampling | RM628A1(X1) | 5174415,J4FR6,MJ4FR6 | NA | nm | 0.121 | 0.0800 | yes | lead | 7.40 | mg/kg | yes | no | 130 | mg/kg-dw | 0.057 | 0.19 | no
OU 2 | 628 | Middle Lacustrine CSM Unit | 2005 Phase 1 Sediment Sampling | RM628X2 | 5184410,J4G32,MJ4G32 | NA | nm | 1.50 | 1.23 | no | lead | 583 | mg/kg | yes | no | 130 | mg/kg-dw | 4.5 | 0.19 | yes
OU 2 | 628.2 | Middle Lacustrine CSM Unit | 2005 Phase 1 Sediment Sampling | RM628X3 | 5184418 | NA | nm | 3.46 | 0.122 | no | lead | 45.1 | mg/kg | yes | no | 130 | mg/kg-dw | 0.35 | 0.19 | yes
OU 2 | 631 | Middle Lacustrine CSM Unit | 2005 Phase 1 Sediment Sampling | RM631X1 | 5174485,J4G06,MJ4G06 | NA | nm | 0.0300 | 0.0790 | yes | lead | 5.20 | mg/kg | yes | no | 130 | mg/kg-dw | 0.040 | 0.19 | no
OU 2 | 631 | Middle Lacustrine CSM Unit | 2005 Phase 1 Sediment Sampling | RM631X2 | 5174486,J4G07,MJ4G07 | NA | nm | 1.55 | 0.139 | no | lead | 173 | mg/kg | yes | no | 130 | mg/kg-dw | 1.3 | 0.19 | yes
OU 2 | 631 | Middle Lacustrine CSM Unit | 2005 Phase 1 Sediment Sampling | RM631X3 | 5174487,J4G08,MJ4G08 | NA | nm | 0.0353 | 0.0827 | yes | lead | 6.80 | mg/kg | yes | no | 130 | mg/kg-dw | 0.052 | 0.19 | no
OU 2 | 632.8 | Middle Lacustrine CSM Unit | 2005 Phase 1 Sediment Sampling | RM633B1 | 5164403,J4FD3,MJ4FD3 | NA | nm | 0.185 | 0.0771 | yes | lead | 6.20 | mg/kg | yes | no | 130 | mg/kg-dw | 0.048 | 0.19 | no
OU 2 | 632.8 | Middle Lacustrine CSM Unit | 2005 Phase 1 Sediment Sampling | RM633B2 | 5164404,J4FD4,MJ4FD4 | NA | nm | 0.0582 | 0.0735 | yes | lead | 4.70 | mg/kg | yes | no | 130 | mg/kg-dw | 0.036 | 0.19 | no
OU 2 | 632.8 | Middle Lacustrine CSM Unit | 2005 Phase 1 Sediment Sampling | RM633B3 | 5164405,J4FD5,MJ4FD5 | NA | nm | 0.0543 | 0.0708 | yes | lead | 4.40 | mg/kg | yes | no | 130 | mg/kg-dw | 0.034 | 0.19 | no
OU 2 | 634.3 | Middle Lacustrine CSM Unit | 2005 Phase 1 Sediment Sampling | RM634A1(X1) | 5174407,J4FQ8,MJ4FQ8 | NA | nm | 0.0658 | 0.0936 | yes | lead | 12.7 | mg/kg | yes | yes | 130 | mg/kg-dw | 0.098 | 0.19 | no
OU 2 | 634 | Middle Lacustrine CSM Unit | 2005 Phase 1 Sediment Sampling | RM634X2 | 5174483,J4G04,MJ4G04 | NA | nm | 1.36 | 0.131 | no | lead | 103 | mg/kg | yes | no | 130 | mg/kg-dw | 0.79 | 0.19 | yes
OU 2 | 634 | Middle Lacustrine CSM Unit | 2005 Phase 1 Sediment Sampling | RM634X3 | 5174484,J4G05,MJ4G05 | NA | nm | 0.0384 | 0.0775 | yes | lead | 5.60 | mg/kg | yes | no | 130 | mg/kg-dw | 0.043 | 0.19 | no
OU 2 | 636.9 | Middle Lacustrine CSM Unit | 2005 Phase 1 Sediment Sampling | RM637A1(X1) | 5174406,J4FQ7,MJ4FQ7 | NA | nm | 0.0366 | 0.0741 | yes | lead | 5.70 | mg/kg | yes | yes | 130 | mg/kg-dw | 0.044 | 0.19 | no
OU 2 | 637 | Middle Lacustrine CSM Unit | 2005 Phase 1 Sediment Sampling | RM637X2 | 5174468,J4FY9,MJ4FY9 | NA | nm | 1.25 | 0.143 | no | lead | 190 | mg/kg | yes | no | 130 | mg/kg-dw | 1.5 | 0.19 | yes
OU 2 | 637 | Middle Lacustrine CSM Unit | 2005 Phase 1 Sediment Sampling | RM637X3 | 5174471,J4FZ2,MJ4FZ2 | NA | nm | 1.19 | 0.144 | no | lead | 243 | mg/kg | yes | no | 130 | mg/kg-dw | 1.9 | 0.19 | yes
OU 2 | 637 | Middle Lacustrine CSM Unit | 2005 Phase 1 Sediment Sampling | RM637X4 | 5174479 | NA | nm | 0.814 | 0.137 | no | lead | 146 | mg/kg | yes | no | 130 | mg/kg-dw | 1.1 | 0.19 | yes
OU 2 | 637 | Middle Lacustrine CSM Unit | 2005 Phase 1 Sediment Sampling | RM637X5 | 5174480,J4G01,MJ4G01 | NA | nm | 0.175 | 0.0928 | yes | lead | 17.0 | mg/kg | yes | no | 130 | mg/kg-dw | 0.13 | 0.19 | no
OU 2 | 637 | Middle Lacustrine CSM Unit | 2005 Phase 1 Sediment Sampling | RM637X6 | 5174481,J4G02,MJ4G02 | NA | nm | 0.271 | 0.110 | yes | lead | 24.7 | mg/kg | yes | no | 130 | mg/kg-dw | 0.19 | 0.19 | no
OU 2 | 637 | Middle Lacustrine CSM Unit | 2005 Phase 1 Sediment Sampling | RM637X7 | 5174482,J4G03,MJ4G03 | NA | nm | 0.0657 | 0.0830 | yes | lead | 8.30 | mg/kg | yes | no | 130 | mg/kg-dw | 0.064 | 0.19 | no
OU 2 | 639 | Middle Lacustrine CSM Unit | 2005 Phase 1 Sediment Sampling | RM639T1 | 5174456 | NA | nm | 1.36 | 0.138 | no | lead | 116 | mg/kg | yes | no | 130 | mg/kg-dw | 0.89 | 0.19 | yes
OU 2 | 638.8 | Middle Lacustrine CSM Unit | 2005 Phase 1 Sediment Sampling | RM639T2 | 5174467,J4FY8,MJ4FY8 | NA | nm | 1.15 | 0.132 | no | lead | 109 | mg/kg | yes | no | 130 | mg/kg-dw | 0.84 | 0.19 | yes
OU 2 | 640.2 | Middle Lacustrine CSM Unit | 2005 Phase 1 Sediment Sampling | RM640A1(X3) | 5174414 | NA | nm | 0.218 | 0.0972 | yes | lead | 18.4 | mg/kg | yes | yes | 130 | mg/kg-dw | 0.14 | 0.19 | no
OU 2 | 639.9 | Middle Lacustrine CSM Unit | 2005 Phase 1 Sediment Sampling | RM640X1 | 5174437,J4FT8,MJ4FT8 | NA | nm | 0.0297 | 0.0804 | yes | lead | 10.0 | mg/kg | yes | no | 130 | mg/kg-dw | 0.077 | 0.19 | no
OU 2 | 640 | Middle Lacustrine CSM Unit | 2005 Phase 1 Sediment Sampling | RM640X2 | 5174438,J4FT9,MJ4FT9 | NA | nm | 0.865 | 0.125 | no | lead | 82.2 | mg/kg | yes | no | 130 | mg/kg-dw | 0.63 | 0.19 | yes
OU 2 | 640.9 | Middle Lacustrine CSM Unit | 2005 Phase 1 Sediment Sampling | RM641A1(X1) | 5174412,J4FR3,MJ4FR3 | NA | nm | 1.41 | 0.127 | no | lead | 67.7 | mg/kg | yes | yes | 130 | mg/kg-dw | 0.52 | 0.19 | yes
OU 2 | 641 | Middle Lacustrine CSM Unit | 2005 Phase 1 Sediment Sampling | RM641X2 | 5174452,J4FX3,MJ4FX3 | NA | nm | 1.60 | 0.145 | no | lead | 314 | mg/kg | yes | no | 130 | mg/kg-dw | 2.4 | 0.19 | yes
OU 2 | 641.1 | Middle Lacustrine CSM Unit | 2005 Phase 1 Sediment Sampling | RM641X3 | 5174453,J4FX4,MJ4FX4 | NA | nm | 0.0402 | 0.0793 | yes | lead | 6.40 | mg/kg | yes | no | 130 | mg/kg-dw | 0.049 | 0.19 | no
OU 2 | 642 | Middle Lacustrine CSM Unit | 2005 Phase 1 Sediment Sampling | RM642A1(X1) | 5174408,J4FQ9,MJ4FQ9 | NA | nm | 0.716 | 0.123 | no | lead | 82.4 | mg/kg | yes | yes | 130 | mg/kg-dw | 0.63 | 0.19 | yes
OU 2 | 641.2 | Middle Lacustrine CSM Unit | 2005 Phase 1 Sediment Sampling | RM642B1L | 5154501,J4F89,MJ4F89 | NA | nm | 0.481 | 0.103 | yes | lead | 9.00 | mg/kg | yes | no | 130 | mg/kg-dw | 0.069 | 0.19 | no
OU 2 | 641.3 | Middle Lacustrine CSM Unit | 2005 Phase 1 Sediment Sampling | RM642B1R | 5154502,J4F90,MJ4F90 | NA | nm | 0.450 | 0.0983 | yes | lead | 9.50 | mg/kg | yes | no | 130 | mg/kg-dw | 0.073 | 0.19 | no
OU 2 | 641.3 | Middle Lacustrine CSM Unit | 2005 Phase 1 Sediment Sampling | RM642B1c | 5154499,J4F88,MJ4F88 | NA | nm | 0.0944 | 0.108 | yes | lead | 13.2 | mg/kg | yes | no | 130 | mg/kg-dw | 0.10 | 0.19 | no
OU 2 | 641.2 | Middle Lacustrine CSM Unit | 2005 Phase 1 Sediment Sampling | RM642B2L | 5154505,J4F92,MJ4F92 | NA | nm | 0.347 | 0.105 | yes | lead | 16.1 | mg/kg | yes | no | 130 | mg/kg-dw | 0.12 | 0.19 | no
OU 2 | 641.3 | Middle Lacustrine CSM Unit | 2005 Phase 1 Sediment Sampling | RM642B2R | 5154506,J4F93,MJ4F93 | NA | nm | 0.429 | 0.109 | yes | lead | 22.5 | mg/kg | yes | no | 130 | mg/kg-dw | 0.17 | 0.19 | no
OU 2 | 641.3 | Middle Lacustrine CSM Unit | 2005 Phase 1 Sediment Sampling | RM642B2c | 5154503,J4F91,MJ4F91 | NA | nm | 0.642 | 0.107 | yes | lead | 16.8 | mg/kg | yes | no | 130 | mg/kg-dw | 0.13 | 0.19 | no
OU 2 | 641.2 | Middle Lacustrine CSM Unit | 2005 Phase 1 Sediment Sampling | RM642B3L | 5154510 | NA | nm | 0.440 | 0.108 | yes | lead | 24.9 | mg/kg | yes | no | 130 | mg/kg-dw | 0.19 | 0.19 | no
OU 2 | 641.3 | Middle Lacustrine CSM Unit | 2005 Phase 1 Sediment Sampling | RM642B3R | 5154511,J4F97,MJ4F97 | NA | nm | 1.11 | 0.127 | no | lead | 119 | mg/kg | yes | no | 130 | mg/kg-dw | 0.92 | 0.19 | yes
OU 2 | 641.3 | Middle Lacustrine CSM Unit | 2005 Phase 1 Sediment Sampling | RM642B3c | 5154507,J4F94,MJ4F94 | NA | nm | 0.705 | 0.113 | yes | lead | 31.2 | mg/kg | yes | no | 130 | mg/kg-dw | 0.24 | 0.19 | yes
OU 2 | 641.3 | Middle Lacustrine CSM Unit | 2005 Phase 1 Sediment Sampling | RM642BSF | 5154512,J4F98,MJ4F98 | NA | nm | 0.539 | 0.107 | yes | lead | 22.1 | mg/kg | yes | no | 130 | mg/kg-dw | 0.17 | 0.19 | no
OU 2 | 642 | Middle Lacustrine CSM Unit | 2005 Phase 1 Sediment Sampling | RM642X2 | 5174428,J4FS9,MJ4FS9 | NA | nm | 1.16 | 0.141 | no | lead | 214 | mg/kg | yes | no | 130 | mg/kg-dw | 1.6 | 0.19 | yes
OU 2 | 642 | Middle Lacustrine CSM Unit | 2005 Phase 1 Sediment Sampling | RM642X3 | 5174429,J4FT0,MJ4FT0 | NA | nm | 1.05 | 0.137 | no | lead | 208 | mg/kg | yes | no | 130 | mg/kg-dw | 1.6 | 0.19 | yes
OU 2 | 642 | Middle Lacustrine CSM Unit | 2005 Phase 1 Sediment Sampling | RM642X4 | 5174433,J4FT4,MJ4FT4 | NA | nm | 1.04 | 0.140 | no | lead | 254 | mg/kg | yes | no | 130 | mg/kg-dw | 2.0 | 0.19 | yes
OU 2 | 642 | Middle Lacustrine CSM Unit | 2005 Phase 1 Sediment Sampling | RM642X5 | 5174434,J4FT5,MJ4FT5 | NA | nm | 0.928 | 0.546 | no | lead | 363 | mg/kg | yes | no | 130 | mg/kg-dw | 2.8 | 0.19 | yes
OU 2 | 642 | Middle Lacustrine CSM Unit | 2005 Phase 1 Sediment Sampling | RM642X6 | 5174450,J4FX1,MJ4FX1 | NA | nm | 0.985 | 0.130 | no | lead | 148 | mg/kg | yes | no | 130 | mg/kg-dw | 1.1 | 0.19 | yes
OU 2 | 642 | Middle Lacustrine CSM Unit | 2005 Phase 1 Sediment Sampling | RM642X7 | 5174451,J4FX2,MJ4FX2 | NA | nm | 0.219 | 0.0812 | yes | lead | 7.90 | mg/kg | yes | no | 130 | mg/kg-dw | 0.061 | 0.19 | no
OU 2 | 643 | Middle Lacustrine CSM Unit | 2005 Phase 1 Sediment Sampling | RM643X1 | 5174421,J4FS2,MJ4FS2 | NA | nm | 0.224 | 0.0955 | yes | lead | 9.60 | mg/kg | yes | no | 130 | mg/kg-dw | 0.074 | 0.19 | no
OU 2 | 643 | Middle Lacustrine CSM Unit | 2005 Phase 1 Sediment Sampling | RM643X2 | 5174422,J4FS3,MJ4FS3 | NA | nm | 0.995 | 0.134 | no | lead | 185 | mg/kg | yes | no | 130 | mg/kg-dw | 1.4 | 0.19 | yes
OU 2 | 643 | Middle Lacustrine CSM Unit | 2005 Phase 1 Sediment Sampling | RM643X3 | 5174425,J4FS6,MJ4FS6 | NA | nm | 0.0755 | 0.0969 | yes | lead | 13.2 | mg/kg | yes | no | 130 | mg/kg-dw | 0.10 | 0.19 | no
OU 2 | 644.3 | Middle Lacustrine CSM Unit | 2005 Phase 1 Sediment Sampling | RM644A1(X3) | 5174405,J4FQ6,MJ4FQ6 | NA | nm | 0.138 | 0.0898 | yes | lead | 17.7 | mg/kg | yes | yes | 130 | mg/kg-dw | 0.14 | 0.19 | no
OU 2 | 644 | Middle Lacustrine CSM Unit | 2005 Phase 1 Sediment Sampling | RM644X1 | 5164499,J4FN9,MJ4FN9 | NA | nm | 0.105 | 0.0955 | yes | lead | 12.0 | mg/kg | yes | no | 130 | mg/kg-dw | 0.092 | 0.19 | no
OU 2 | 644 | Middle Lacustrine CSM Unit | 2005 Phase 1 Sediment Sampling | RM644X2 | 5164500,J4FP0,MJ4FP0 | NA | nm | 1.10 | 0.126 | no | lead | 109 | mg/kg | yes | no | 130 | mg/kg-dw | 0.84 | 0.19 | yes
OU 2 | 646 | Middle Lacustrine CSM Unit | 2005 Phase 1 Sediment Sampling | RM646X1 | 5164506,J4FP6,MJ4FP6 | NA | nm | 0.0340 | 0.0795 | yes | lead | 8.10 | mg/kg | yes | no | 130 | mg/kg-dw | 0.062 | 0.19 | no
OU 2 | 646 | Middle Lacustrine CSM Unit | 2005 Phase 1 Sediment Sampling | RM646X2 | 5164502,J4FP2,MJ4FP2 | NA | nm | 0.609 | 0.114 | no | lead | 54.3 | mg/kg | yes | no | 130 | mg/kg-dw | 0.42 | 0.19 | yes
OU 2 | 645.8 | Middle Lacustrine CSM Unit | 2005 Phase 1 Sediment Sampling | RM646X3 | 5164501,J4FP1,MJ4FP1 | NA | nm | 0.0746 | 0.0853 | yes | lead | 6.80 | mg/kg | yes | no | 130 | mg/kg-dw | 0.052 | 0.19 | no
OU 2 | 649.3 | Middle Lacustrine CSM Unit | 2005 Phase 1 Sediment Sampling | RM649X1 | 5164480,J4FM0,MJ4FM0 | NA | nm | 0.0353 | 0.0789 | yes | lead | 5.70 | mg/kg | yes | yes | 130 | mg/kg-dw | 0.044 | 0.19 | no
OU 2 | 649 | Middle Lacustrine CSM Unit | 2005 Phase 1 Sediment Sampling | RM649X2 | 5164481,J4FM1,MJ4FM1 | NA | nm | 0.616 | 0.119 | no | lead | 71.5 | mg/kg | yes | yes | 130 | mg/kg-dw | 0.55 | 0.19 | yes
OU 2 | 648.9 | Middle Lacustrine CSM Unit | 2005 Phase 1 Sediment Sampling | RM649X3 | 5164509,J4FP9,MJ4FP9 | NA | nm | 0.0388 | 0.0767 | yes | lead | 5.70 | mg/kg | yes | no | 130 | mg/kg-dw | 0.044 | 0.19 | no
OU 2 | 652.1 | Middle Lacustrine CSM Unit | 2005 Phase 1 Sediment Sampling | RM652X1 | 5164482,J4FM2,MJ4FM2 | NA | nm | 0.103 | 0.0883 | yes | lead | 12.2 | mg/kg | yes | yes | 130 | mg/kg-dw | 0.094 | 0.19 | no
OU 2 | 652 | Middle Lacustrine CSM Unit | 2005 Phase 1 Sediment Sampling | RM652X2 | 5164417,J4FE7,MJ4FE7 | NA | nm | 0.979 | 0.130 | no | lead | 160 | mg/kg | yes | no | 130 | mg/kg-dw | 1.2 | 0.19 | yes
OU 2 | 651.9 | Middle Lacustrine CSM Unit | 2005 Phase 1 Sediment Sampling | RM652X3 | 5164429,J4FF9,MJ4FF9 | NA | nm | 0.0885 | 0.0756 | yes | lead | 4.50 | mg/kg | yes | no | 130 | mg/kg-dw | 0.035 | 0.19 | no
OU 2 | 654.8 | Middle Lacustrine CSM Unit | 2005 Phase 1 Sediment Sampling | RM655X1 | 5164416,J4FE6,MJ4FE6 | NA | nm | 0.0503 | 0.0775 | yes | lead | 7.90 | mg/kg | yes | no | 130 | mg/kg-dw | 0.061 | 0.19 | no
OU 2 | 655 | Middle Lacustrine CSM Unit | 2005 Phase 1 Sediment Sampling | RM655X2 | 5164415,J4FE5,MJ4FE5 | NA | nm | 0.315 | 0.110 | no | lead | 59.8 | mg/kg | yes | no | 130 | mg/kg-dw | 0.46 | 0.19 | yes
OU 2 | 655.4 | Middle Lacustrine CSM Unit | 2005 Phase 1 Sediment Sampling | RM655X3 | 5164414,J4FE4,MJ4FE4 | NA | nm | 0.0604 | 0.0820 | yes | lead | 10.0 | mg/kg | yes | no | 130 | mg/kg-dw | 0.077 | 0.19 | no
OU 2 | 656.1 | Middle Lacustrine CSM Unit | 2005 Phase 1 Sediment Sampling | RM658B1 | 5154475,J4F64,MJ4F64 | NA | nm | 0.0357 | 0.0833 | yes | lead | 5.10 | mg/kg | yes | no | 130 | mg/kg-dw | 0.039 | 0.19 | no
OU 2 | 656.1 | Middle Lacustrine CSM Unit | 2005 Phase 1 Sediment Sampling | RM658B2 | 5154476,J4F65,MJ4F65 | NA | nm | 0.0789 | 0.0755 | yes | lead | 5.40 | mg/kg | yes | no | 130 | mg/kg-dw | 0.042 | 0.19 | no
OU 2 | 656.1 | Middle Lacustrine CSM Unit | 2005 Phase 1 Sediment Sampling | RM658B3 | 5154477,J4F66,MJ4F66 | NA | nm | 0.0460 | 0.0661 | yes | lead | 3.10 | mg/kg | yes | no | 130 | mg/kg-dw | 0.024 | 0.19 | no
OU 2 | 654.6 | Middle Lacustrine CSM Unit | 2009–2011 Beach Sediment Study | SD-EN | SD-ENA | no | 8.56 | 0.0600 | 0.0788 | no | mean PEC quotient (cadmium, copper, lead, zinc) | 0.0550 | unitless | yes | no | 1.0 | NA | 0.055 | 0.19 | no
OU 2 | 654.6 | Middle Lacustrine CSM Unit | 2009–2011 Beach Sediment Study | SD-EN | SD-ENB | no | 8.33 | 0.0990 | 0.0779 | no | mean PEC quotient (cadmium, copper, lead, zinc) | 0.0510 | unitless | yes | no | 1.0 | NA | 0.051 | 0.19 | no
OU 2 | 654.6 | Middle Lacustrine CSM Unit | 2009–2011 Beach Sediment Study | SD-EN | SD-ENC | yes | 8.65 | 0.103 | 0.0791 | no | mean PEC quotient (cadmium, copper, lead, zinc) | 0.0570 | unitless | yes | no | 1.0 | NA | 0.057 | 0.19 | no
OU 2 | 654.6 | Middle Lacustrine CSM Unit | 2009–2011 Beach Sediment Study | SD-EN | SD-END | no | 8.44 | 0.112 | 0.0782 | no | mean PEC quotient (cadmium, copper, lead, zinc) | 0.0560 | unitless | yes | no | 1.0 | NA | 0.056 | 0.19 | no
OU 2 | 654.6 | Middle Lacustrine CSM Unit | 2009–2011 Beach Sediment Study | SD-EN | SD-ENE | no | 8.60 | 0.108 | 0.0778 | no | mean PEC quotient (cadmium, copper, lead, zinc) | 0.0560 | unitless | yes | no | 1.0 | NA | 0.056 | 0.19 | no
OU 2 | 634.4 | Middle Lacustrine CSM Unit | 2009–2011 Beach Sediment Study | SD-HC | SD-HCA | no | 8.66 | 0.0280 | 0.0827 | yes | mean PEC quotient (cadmium, copper, lead, zinc) | 0.0730 | unitless | yes | no | 1.0 | NA | 0.073 | 0.19 | no
OU 2 | 634.4 | Middle Lacustrine CSM Unit | 2009–2011 Beach Sediment Study | SD-HC | SD-HCB | yes | 8.69 | 0.115 | 0.0848 | no | mean PEC quotient (cadmium, copper, lead, zinc) | 0.0800 | unitless | yes | no | 1.0 | NA | 0.080 | 0.19 | no
OU 2 | 634.4 | Middle Lacustrine CSM Unit | 2009–2011 Beach Sediment Study | SD-HC | SD-HCC | no | 8.71 | 0.0450 | 0.0825 | yes | mean PEC quotient (cadmium, copper, lead, zinc) | 0.0700 | unitless | yes | no | 1.0 | NA | 0.070 | 0.19 | no
OU 2 | 634.4 | Middle Lacustrine CSM Unit | 2009–2011 Beach Sediment Study | SD-HC | SD-HCD | no | 8.65 | 0.0640 | 0.0833 | yes | mean PEC quotient (cadmium, copper, lead, zinc) | 0.0720 | unitless | yes | no | 1.0 | NA | 0.072 | 0.19 | no
OU 2 | 634.4 | Middle Lacustrine CSM Unit | 2009–2011 Beach Sediment Study | SD-HC | SD-HCE | no | 8.83 | 0.0440 | 0.0817 | yes | mean PEC quotient (cadmium, copper, lead, zinc) | 0.0680 | unitless | yes | no | 1.0 | NA | 0.068 | 0.19 | no
OU 2 | 645.1 | Middle Lacustrine CSM Unit | 2009–2011 Beach Sediment Study | SD-MG | SD-MGA | no | 8.50 | 0.124 | 0.0816 | no | mean PEC quotient (cadmium, copper, lead, zinc) | 0.0690 | unitless | yes | no | 1.0 | NA | 0.069 | 0.19 | no
OU 2 | 645.1 | Middle Lacustrine CSM Unit | 2009–2011 Beach Sediment Study | SD-MG | SD-MGB | no | 8.49 | 0.0780 | 0.0814 | no | mean PEC quotient (cadmium, copper, lead, zinc) | 0.0660 | unitless | yes | no | 1.0 | NA | 0.066 | 0.19 | no
OU 2 | 645.1 | Middle Lacustrine CSM Unit | 2009–2011 Beach Sediment Study | SD-MG | SD-MGC | no | 8.44 | 0.153 | 0.0833 | no | mean PEC quotient (cadmium, copper, lead, zinc) | 0.0690 | unitless | yes | no | 1.0 | NA | 0.069 | 0.19 | no
OU 2 | 645 | Middle Lacustrine CSM Unit | 2009–2011 Beach Sediment Study | SD-MG | SD-MGD | no | 8.41 | 0.114 | 0.0826 | no | mean PEC quotient (cadmium, copper, lead, zinc) | 0.0710 | unitless | yes | no | 1.0 | NA | 0.071 | 0.19 | no
OU 2 | 645.1 | Middle Lacustrine CSM Unit | 2009–2011 Beach Sediment Study | SD-MG | SD-MGE | yes | 8.35 | 0.109 | 0.0829 | no | mean PEC quotient (cadmium, copper, lead, zinc) | 0.0740 | unitless | yes | no | 1.0 | NA | 0.074 | 0.19 | no
OU 2 | 649.6 | Middle Lacustrine CSM Unit | 2009–2011 Beach Sediment Study | SD-MP | SD-MPA | no | 8.07 | 0.0840 | 0.0827 | no | mean PEC quotient (cadmium, copper, lead, zinc) | 0.0760 | unitless | yes | no | 1.0 | NA | 0.076 | 0.19 | no
OU 2 | 649.6 | Middle Lacustrine CSM Unit | 2009–2011 Beach Sediment Study | SD-MP | SD-MPB | no | 8.23 | 0.0840 | 0.0838 | no | mean PEC quotient (cadmium, copper, lead, zinc) | 0.0780 | unitless | yes | no | 1.0 | NA | 0.078 | 0.19 | no
OU 2 | 649.6 | Middle Lacustrine CSM Unit | 2009–2011 Beach Sediment Study | SD-MP | SD-MPC | yes | 8.16 | 0.100 | 0.0845 | no | mean PEC quotient (cadmium, copper, lead, zinc) | 0.0830 | unitless | yes | no | 1.0 | NA | 0.083 | 0.19 | no
OU 2 | 649.6 | Middle Lacustrine CSM Unit | 2009–2011 Beach Sediment Study | SD-MP | SD-MPD | no | 8.46 | 0.0690 | 0.0823 | no | mean PEC quotient (cadmium, copper, lead, zinc) | 0.0740 | unitless | yes | no | 1.0 | NA | 0.074 | 0.19 | no
OU 2 | 649.6 | Middle Lacustrine CSM Unit | 2009–2011 Beach Sediment Study | SD-MP | SD-MPE | no | 8.50 | 0.0830 | 0.0794 | no | mean PEC quotient (cadmium, copper, lead, zinc) | 0.0660 | unitless | yes | no | 1.0 | NA | 0.066 | 0.19 | no
OU 2 | 650.4 | Middle Lacustrine CSM Unit | 2009–2011 Beach Sediment Study | SD-NA | SD-NAA | no | 7.73 | 0.315 | 0.0949 | no | mean PEC quotient (cadmium, copper, lead, zinc) | 0.120 | unitless | yes | no | 1.0 | NA | 0.12 | 0.19 | no
OU 2 | 650.4 | Middle Lacustrine CSM Unit | 2009–2011 Beach Sediment Study | SD-NA | SD-NAB | no | 7.15 | 0.329 | 0.0993 | no | mean PEC quotient (cadmium, copper, lead, zinc) | 0.130 | unitless | yes | no | 1.0 | NA | 0.13 | 0.19 | no
OU 2 | 650.4 | Middle Lacustrine CSM Unit | 2009–2011 Beach Sediment Study | SD-NA | SD-NAC | yes | 7.17 | 0.635 | 0.106 | no | mean PEC quotient (cadmium, copper, lead, zinc) | 0.230 | unitless | yes | no | 1.0 | NA | 0.23 | 0.19 | yes
OU 2 | 650.9 | Middle Lacustrine CSM Unit | 2009–2011 Beach Sediment Study | SD-NA | SD-NAD | no | 6.78 | 0.396 | 0.102 | no | mean PEC quotient (cadmium, copper, lead, zinc) | 0.160 | unitless | yes | no | 1.0 | NA | 0.16 | 0.19 | no
OU 2 | 650.9 | Middle Lacustrine CSM Unit | 2009–2011 Beach Sediment Study | SD-NA | SD-NAE | no | 6.51 | 0.575 | 0.105 | no | mean PEC quotient (cadmium, copper, lead, zinc) | 0.210 | unitless | yes | no | 1.0 | NA | 0.21 | 0.19 | yes
OU 2 | 635.8 | Middle Lacustrine CSM Unit | 2009–2011 Beach Sediment Study | SD-SB | SD-SBA | yes | 8.77 | 0.0360 | 0.0801 | no | mean PEC quotient (cadmium, copper, lead, zinc) | 0.0640 | unitless | yes | no | 1.0 | NA | 0.064 | 0.19 | no
OU 2 | 635.9 | Middle Lacustrine CSM Unit | 2009–2011 Beach Sediment Study | SD-SB | SD-SBB | no | 8.86 | 0.0500 | 0.0797 | yes | mean PEC quotient (cadmium, copper, lead, zinc) | 0.0570 | unitless | yes | no | 1.0 | NA | 0.057 | 0.19 | no
OU 2 | 635.9 | Middle Lacustrine CSM Unit | 2009–2011 Beach Sediment Study | SD-SB | SD-SBC | no | 8.86 | 0.0400 | 0.0800 | yes | mean PEC quotient (cadmium, copper, lead, zinc) | 0.0550 | unitless | yes | 4 of 4 | 1.0 | NA | 0.055 | 0.19 | no
OU 2 | 635.9 | Middle Lacustrine CSM Unit | 2009–2011 Beach Sediment Study | SD-SB | SD-SBD | no | 8.75 | 0.0420 | 0.0772 | yes | mean PEC quotient (cadmium, copper, lead, zinc) | 0.0520 | unitless | yes | no | 1.0 | NA | 0.052 | 0.19 | no
OU 2 | 635.8 | Middle Lacustrine CSM Unit | 2009–2011 Beach Sediment Study | SD-SB | SD-SBE | no | 8.97 | 0.0300 | 0.0770 | yes | mean PEC quotient (cadmium, copper, lead, zinc) | 0.0480 | unitless | yes | no | 1.0 | NA | 0.048 | 0.19 | no
OU 2 | 653.7 | Middle Lacustrine CSM Unit | 2009–2011 Beach Sediment Study | SD-WC | SD-WCA | no | 6.63 | 0.417 | 0.105 | no | mean PEC quotient (cadmium, copper, lead, zinc) | 0.200 | unitless | yes | no | 1.0 | NA | 0.20 | 0.19 | yes
OU 2 | 653.5 | Middle Lacustrine CSM Unit | 2009–2011 Beach Sediment Study | SD-WC | SD-WCB | yes | 7.66 | 0.589 | 0.112 | no | mean PEC quotient (cadmium, copper, lead, zinc) | 0.260 | unitless | yes | no | 1.0 | NA | 0.26 | 0.19 | yes
OU 2 | 653.5 | Middle Lacustrine CSM Unit | 2009–2011 Beach Sediment Study | SD-WC | SD-WCC | no | 7.49 | 0.470 | 0.106 | no | mean PEC quotient (cadmium, copper, lead, zinc) | 0.220 | unitless | yes | no | 1.0 | NA | 0.22 | 0.19 | yes
OU 2 | 653.7 | Middle Lacustrine CSM Unit | 2009–2011 Beach Sediment Study | SD-WC | SD-WCD | no | 7.51 | 0.393 | 0.107 | no | mean PEC quotient (cadmium, copper, lead, zinc) | 0.240 | unitless | yes | no | 1.0 | NA | 0.24 | 0.19 | yes
OU 2 | 653.5 | Middle Lacustrine CSM Unit | 2009–2011 Beach Sediment Study | SD-WC | SD-WCE | no | 7.57 | 0.477 | 0.104 | no | mean PEC quotient (cadmium, copper, lead, zinc) | 0.190 | unitless | yes | no | 1.0 | NA | 0.19 | 0.19 | no
OU 2 | 657 | Middle Lacustrine CSM Unit | 2013 Phase 2 Sediment Study | 6B-C3 | SE-6B-C3 | NA | 6.74 | 1.10 | 0.123 | no | mean PEC quotient (cadmium, copper, lead, zinc) | 0.490 | unitless | yes | 2 of 4 | 1.0 | NA | 0.49 | 0.19 | yes
OU 2 | 651.8 | Middle Lacustrine CSM Unit | 2013 Phase 2 Sediment Study | 6B-C4 | SE-6B-C4 | NA | 7.20 | 1.11 | 0.124 | no | mean PEC quotient (cadmium, copper, lead, zinc) | 0.550 | unitless | yes | 2 of 4 | 1.0 | NA | 0.55 | 0.19 | yes
OU 2 | 645.4 | Middle Lacustrine CSM Unit | 2013 Phase 2 Sediment Study | 7-B1 | SE-7-B1 | NA | 6.92 | 1.03 | 0.125 | no | mean PEC quotient (cadmium, copper, lead, zinc) | 0.630 | unitless | yes | 2 of 4 | 1.0 | NA | 0.63 | 0.19 | yes
OU 2 | 645 | Middle Lacustrine CSM Unit | 2013 Phase 2 Sediment Study | 7-B2 | SE-7-B2 | NA | 7.24 | 0.606 | 0.113 | no | mean PEC quotient (cadmium, copper, lead, zinc) | 0.300 | unitless | yes | 2 of 4 | 1.0 | NA | 0.30 | 0.19 | yes
OU 2 | 644.8 | Middle Lacustrine CSM Unit | 2013 Phase 2 Sediment Study | 7-B3 | SE-7-B3 | NA | 7.16 | 0.959 | 0.127 | no | mean PEC quotient (cadmium, copper, lead, zinc) | 0.640 | unitless | yes | 2 of 4 | 1.0 | NA | 0.64 | 0.19 | yes
OU 2 | 642.9 | Middle Lacustrine CSM Unit | 2013 Phase 2 Sediment Study | 7-B4 | SE-7-B4 | NA | 6.80 | 1.20 | 0.127 | no | mean PEC quotient (cadmium, copper, lead, zinc) | 0.620 | unitless | yes | 2 of 4 | 1.0 | NA | 0.62 | 0.19 | yes
OU 2 | 642.2 | Middle Lacustrine CSM Unit | 2013 Phase 2 Sediment Study | 7-B5 | SE-7-B5 | NA | 6.86 | 0.661 | 0.117 | no | mean PEC quotient (cadmium, copper, lead, zinc) | 0.370 | unitless | yes | 2 of 4 | 1.0 | NA | 0.37 | 0.19 | yes
OU 2 | 642.6 | Middle Lacustrine CSM Unit | 2013 Phase 2 Sediment Study | 7-B6 | SE-7-B6 | NA | 6.96 | 1.03 | 0.132 | no | mean PEC quotient (cadmium, copper, lead, zinc) | 0.840 | unitless | yes | 2 of 4 | 1.0 | NA | 0.84 | 0.19 | yes
OU 2 | 647.7 | Middle Lacustrine CSM Unit | 2013 Phase 2 Sediment Study | 7-C1 | SE-7-C1 | NA | 7.43 | 1.09 | 0.127 | no | mean PEC quotient (cadmium, copper, lead, zinc) | 0.610 | unitless | yes | 2 of 4 | 1.0 | NA | 0.61 | 0.19 | yes
OU 2 | 649.2 | Middle Lacustrine CSM Unit | 2013 Phase 2 Sediment Study | 7-C2 | SE-7-C2 | NA | 7.42 | 0.879 | 0.125 | no | mean PEC quotient (cadmium, copper, lead, zinc) | 0.560 | unitless | yes | 2 of 4 | 1.0 | NA | 0.56 | 0.19 | yes
OU 2 | 640 | Middle Lacustrine CSM Unit | 2013 Phase 2 Sediment Study | 7-C3 | SE-7-C3 | NA | 7.44 | 1.02 | 0.129 | no | mean PEC quotient (cadmium, copper, lead, zinc) | 0.760 | unitless | yes | 1 of 4 | 1.0 | NA | 0.76 | 0.19 | yes
OU 2 | 640.1 | Middle Lacustrine CSM Unit | 2013 Phase 2 Sediment Study | 7-C4 | SE-7-C4 | NA | 6.85 | 1.05 | 0.129 | no | mean PEC quotient (cadmium, copper, lead, zinc) | 0.660 | unitless | yes | 1 of 4 | 1.0 | NA | 0.66 | 0.19 | yes
OU 2 | 636.3 | Middle Lacustrine CSM Unit | 2013 Phase 2 Sediment Study | 7B-C1 | SE-7B-C1 | NA | 6.91 | 1.29 | 0.136 | no | mean PEC quotient (cadmium, copper, lead, zinc) | 0.870 | unitless | yes | 2 of 4 | 1.0 | NA | 0.87 | 0.19 | yes
OU 2 | 631.2 | Middle Lacustrine CSM Unit | 2013 Phase 2 Sediment Study | 7B-C2 | SE-7B-C2 | NA | 6.83 | 1.38 | 0.136 | no | mean PEC quotient (cadmium, copper, lead, zinc) | 0.870 | unitless | yes | 1 of 4 | 1.0 | NA | 0.87 | 0.19 | yes
OU 2 | 633.9 | Middle Lacustrine CSM Unit | 2013 Phase 2 Sediment Study | 7B-C4 | SE-7B-C4 | NA | 6.79 | 1.39 | 0.132 | no | mean PEC quotient (cadmium, copper, lead, zinc) | 0.650 | unitless | yes | 2 of 4 | 1.0 | NA | 0.65 | 0.19 | yes
OU 2 | 651.9 | Middle Lacustrine CSM Unit | 2013 Phase 2 Sediment Study | REF-6 | SE-REF-6 | NA | 7.08 | 0.330 | 0.107 | no | mean PEC quotient (cadmium, copper, lead, zinc) | 0.240 | unitless | yes | 2 of 4 | 1.0 | NA | 0.24 | 0.19 | yes
OU 2 | 645.9 | Middle Lacustrine CSM Unit | 2013 Phase 2 Sediment Study | REF-7 | SE-REF-7 | NA | 7.04 | 1.59 | 0.130 | no | mean PEC quotient (cadmium, copper, lead, zinc) | 0.750 | unitless | yes | 2 of 4 | 1.0 | NA | 0.75 | 0.19 | yes
OU 2 | 631 | Middle Lacustrine CSM Unit | 2013 Phase 2 Sediment Study | REF-8 | SE-REF-8 | NA | 7.48 | 0.870 | 0.128 | no | mean PEC quotient (cadmium, copper, lead, zinc) | 0.560 | unitless | yes | 2 of 4 | 1.0 | NA | 0.56 | 0.19 | yes
OU 2 | 627.8 | Middle Lacustrine CSM Unit | 2005 Phase 1 Sediment Sampling | RM628A1(X1) | 5174415,J4FR6,MJ4FR6 | NA | nm | 0.121 | 0.0800 | yes | mean PEC quotient (cadmium, copper, lead, zinc) | 0.0540 | unitless | yes | 1 of 4 | 1.0 | NA | 0.054 | 0.19 | no
OU 2 | 628 | Middle Lacustrine CSM Unit | 2005 Phase 1 Sediment Sampling | RM628X2 | 5184410,J4G32,MJ4G32 | NA | nm | 1.50 | 1.23 | no | mean PEC quotient (cadmium, copper, lead, zinc) | 2.70 | unitless | yes | no | 1.0 | NA | 2.7 | 0.19 | yes
OU 2 | 628.2 | Middle Lacustrine CSM Unit | 2005 Phase 1 Sediment Sampling | RM628X3 | 5184418 | NA | nm | 3.46 | 0.122 | no | mean PEC quotient (cadmium, copper, lead, zinc) | 0.510 | unitless | yes | no | 1.0 | NA | 0.51 | 0.19 | yes
OU 2 | 631 | Middle Lacustrine CSM Unit | 2005 Phase 1 Sediment Sampling | RM631X1 | 5174485,J4G06,MJ4G06 | NA | nm | 0.0300 | 0.0790 | yes | mean PEC quotient (cadmium, copper, lead, zinc) | 0.0670 | unitless | 3 of 4 | no | 1.0 | NA | 0.067 | 0.19 | no
OU 2 | 631 | Middle Lacustrine CSM Unit | 2005 Phase 1 Sediment Sampling | RM631X2 | 5174486,J4G07,MJ4G07 | NA | nm | 1.55 | 0.139 | no | mean PEC quotient (cadmium, copper, lead, zinc) | 1.10 | unitless | yes | no | 1.0 | NA | 1.1 | 0.19 | yes
OU 2 | 631 | Middle Lacustrine CSM Unit | 2005 Phase 1 Sediment Sampling | RM631X3 | 5174487,J4G08,MJ4G08 | NA | nm | 0.0353 | 0.0827 | yes | mean PEC quotient (cadmium, copper, lead, zinc) | 0.0760 | unitless | 3 of 4 | no | 1.0 | NA | 0.076 | 0.19 | no
OU 2 | 632.8 | Middle Lacustrine CSM Unit | 2005 Phase 1 Sediment Sampling | RM633B1 | 5164403,J4FD3,MJ4FD3 | NA | nm | 0.185 | 0.0771 | yes | mean PEC quotient (cadmium, copper, lead, zinc) | 0.0540 | unitless | 3 of 4 | 1 of 4 | 1.0 | NA | 0.054 | 0.19 | no
OU 2 | 632.8 | Middle Lacustrine CSM Unit | 2005 Phase 1 Sediment Sampling | RM633B2 | 5164404,J4FD4,MJ4FD4 | NA | nm | 0.0582 | 0.0735 | yes | mean PEC quotient (cadmium, copper, lead, zinc) | 0.0450 | unitless | 3 of 4 | 1 of 4 | 1.0 | NA | 0.045 | 0.19 | no
OU 2 | 632.8 | Middle Lacustrine CSM Unit | 2005 Phase 1 Sediment Sampling | RM633B3 | 5164405,J4FD5,MJ4FD5 | NA | nm | 0.0543 | 0.0708 | yes | mean PEC quotient (cadmium, copper, lead, zinc) | 0.0590 | unitless | 3 of 4 | no | 1.0 | NA | 0.059 | 0.19 | no
OU 2 | 634.3 | Middle Lacustrine CSM Unit | 2005 Phase 1 Sediment Sampling | RM634A1(X1) | 5174407,J4FQ8,MJ4FQ8 | NA | nm | 0.0658 | 0.0936 | yes | mean PEC quotient (cadmium, copper, lead, zinc) | 0.100 | unitless | yes | 2 of 4 | 1.0 | NA | 0.10 | 0.19 | no
OU 2 | 634 | Middle Lacustrine CSM Unit | 2005 Phase 1 Sediment Sampling | RM634X2 | 5174483,J4G04,MJ4G04 | NA | nm | 1.36 | 0.131 | no | mean PEC quotient (cadmium, copper, lead, zinc) | 0.670 | unitless | yes | no | 1.0 | NA | 0.67 | 0.19 | yes
OU 2 | 634 | Middle Lacustrine CSM Unit | 2005 Phase 1 Sediment Sampling | RM634X3 | 5174484,J4G05,MJ4G05 | NA | nm | 0.0384 | 0.0775 | yes | mean PEC quotient (cadmium, copper, lead, zinc) | 0.0680 | unitless | 3 of 4 | no | 1.0 | NA | 0.068 | 0.19 | no
OU 2 | 636.9 | Middle Lacustrine CSM Unit | 2005 Phase 1 Sediment Sampling | RM637A1(X1) | 5174406,J4FQ7,MJ4FQ7 | NA | nm | 0.0366 | 0.0741 | yes | mean PEC quotient (cadmium, copper, lead, zinc) | 0.0680 | unitless | 2 of 4 | 1 of 4 | 1.0 | NA | 0.068 | 0.19 | no
OU 2 | 637 | Middle Lacustrine CSM Unit | 2005 Phase 1 Sediment Sampling | RM637X2 | 5174468,J4FY9,MJ4FY9 | NA | nm | 1.25 | 0.143 | no | mean PEC quotient (cadmium, copper, lead, zinc) | 1.20 | unitless | yes | no | 1.0 | NA | 1.2 | 0.19 | yes
OU 2 | 637 | Middle Lacustrine CSM Unit | 2005 Phase 1 Sediment Sampling | RM637X3 | 5174471,J4FZ2,MJ4FZ2 | NA | nm | 1.19 | 0.144 | no | mean PEC quotient (cadmium, copper, lead, zinc) | 1.40 | unitless | yes | no | 1.0 | NA | 1.4 | 0.19 | yes
OU 2 | 637 | Middle Lacustrine CSM Unit | 2005 Phase 1 Sediment Sampling | RM637X4 | 5174479 | NA | nm | 0.814 | 0.137 | no | mean PEC quotient (cadmium, copper, lead, zinc) | 0.950 | unitless | yes | no | 1.0 | NA | 0.95 | 0.19 | yes
OU 2 | 637 | Middle Lacustrine CSM Unit | 2005 Phase 1 Sediment Sampling | RM637X5 | 5174480,J4G01,MJ4G01 | NA | nm | 0.175 | 0.0928 | yes | mean PEC quotient (cadmium, copper, lead, zinc) | 0.110 | unitless | yes | 1 of 4 | 1.0 | NA | 0.11 | 0.19 | no
OU 2 | 637 | Middle Lacustrine CSM Unit | 2005 Phase 1 Sediment Sampling | RM637X6 | 5174481,J4G02,MJ4G02 | NA | nm | 0.271 | 0.110 | yes | mean PEC quotient (cadmium, copper, lead, zinc) | 0.190 | unitless | yes | no | 1.0 | NA | 0.19 | 0.19 | no
OU 2 | 637 | Middle Lacustrine CSM Unit | 2005 Phase 1 Sediment Sampling | RM637X7 | 5174482,J4G03,MJ4G03 | NA | nm | 0.0657 | 0.0830 | yes | mean PEC quotient (cadmium, copper, lead, zinc) | 0.0690 | unitless | 3 of 4 | 1 of 4 | 1.0 | NA | 0.069 | 0.19 | no
OU 2 | 639 | Middle Lacustrine CSM Unit | 2005 Phase 1 Sediment Sampling | RM639T1 | 5174456 | NA | nm | 1.36 | 0.138 | no | mean PEC quotient (cadmium, copper, lead, zinc) | 0.870 | unitless | yes | 1 of 4 | 1.0 | NA | 0.87 | 0.19 | yes
OU 2 | 638.8 | Middle Lacustrine CSM Unit | 2005 Phase 1 Sediment Sampling | RM639T2 | 5174467,J4FY8,MJ4FY8 | NA | nm | 1.15 | 0.132 | no | mean PEC quotient (cadmium, copper, lead, zinc) | 0.710 | unitless | yes | no | 1.0 | NA | 0.71 | 0.19 | yes
OU 2 | 640.2 | Middle Lacustrine CSM Unit | 2005 Phase 1 Sediment Sampling | RM640A1(X3) | 5174414 | NA | nm | 0.218 | 0.0972 | yes | mean PEC quotient (cadmium, copper, lead, zinc) | 0.130 | unitless | yes | 2 of 4 | 1.0 | NA | 0.13 | 0.19 | no
OU 2 | 639.9 | Middle Lacustrine CSM Unit | 2005 Phase 1 Sediment Sampling | RM640X1 | 5174437,J4FT8,MJ4FT8 | NA | nm | 0.0297 | 0.0804 | yes | mean PEC quotient (cadmium, copper, lead, zinc) | 0.0660 | unitless | yes | 1 of 4 | 1.0 | NA | 0.066 | 0.19 | no
OU 2 | 640 | Middle Lacustrine CSM Unit | 2005 Phase 1 Sediment Sampling | RM640X2 | 5174438,J4FT9,MJ4FT9 | NA | nm | 0.865 | 0.125 | no | mean PEC quotient (cadmium, copper, lead, zinc) | 0.530 | unitless | yes | no | 1.0 | NA | 0.53 | 0.19 | yes
OU 2 | 640.9 | Middle Lacustrine CSM Unit | 2005 Phase 1 Sediment Sampling | RM641A1(X1) | 5174412,J4FR3,MJ4FR3 | NA | nm | 1.41 | 0.127 | no | mean PEC quotient (cadmium, copper, lead, zinc) | 0.490 | unitless | yes | 1 of 4 | 1.0 | NA | 0.49 | 0.19 | yes
OU 2 | 641 | Middle Lacustrine CSM Unit | 2005 Phase 1 Sediment Sampling | RM641X2 | 5174452,J4FX3,MJ4FX3 | NA | nm | 1.60 | 0.145 | no | mean PEC quotient (cadmium, copper, lead, zinc) | 1.50 | unitless | yes | 1 of 4 | 1.0 | NA | 1.5 | 0.19 | yes
OU 2 | 641.1 | Middle Lacustrine CSM Unit | 2005 Phase 1 Sediment Sampling | RM641X3 | 5174453,J4FX4,MJ4FX4 | NA | nm | 0.0402 | 0.0793 | yes | mean PEC quotient (cadmium, copper, lead, zinc) | 0.0510 | unitless | yes | 2 of 4 | 1.0 | NA | 0.051 | 0.19 | no
OU 2 | 642 | Middle Lacustrine CSM Unit | 2005 Phase 1 Sediment Sampling | RM642A1(X1) | 5174408,J4FQ9,MJ4FQ9 | NA | nm | 0.716 | 0.123 | no | mean PEC quotient (cadmium, copper, lead, zinc) | 0.460 | unitless | yes | 1 of 4 | 1.0 | NA | 0.46 | 0.19 | yes
OU 2 | 641.2 | Middle Lacustrine CSM Unit | 2005 Phase 1 Sediment Sampling | RM642B1L | 5154501,J4F89,MJ4F89 | NA | nm | 0.481 | 0.103 | yes | mean PEC quotient (cadmium, copper, lead, zinc) | 0.120 | unitless | yes | 1 of 4 | 1.0 | NA | 0.12 | 0.19 | no
OU 2 | 641.3 | Middle Lacustrine CSM Unit | 2005 Phase 1 Sediment Sampling | RM642B1R | 5154502,J4F90,MJ4F90 | NA | nm | 0.450 | 0.0983 | yes | mean PEC quotient (cadmium, copper, lead, zinc) | 0.100 | unitless | yes | 1 of 4 | 1.0 | NA | 0.10 | 0.19 | no
OU 2 | 641.3 | Middle Lacustrine CSM Unit | 2005 Phase 1 Sediment Sampling | RM642B1c | 5154499,J4F88,MJ4F88 | NA | nm | 0.0944 | 0.108 | yes | mean PEC quotient (cadmium, copper, lead, zinc) | 0.130 | unitless | yes | 1 of 4 | 1.0 | NA | 0.13 | 0.19 | no
OU 2 | 641.2 | Middle Lacustrine CSM Unit | 2005 Phase 1 Sediment Sampling | RM642B2L | 5154505,J4F92,MJ4F92 | NA | nm | 0.347 | 0.105 | yes | mean PEC quotient (cadmium, copper, lead, zinc) | 0.140 | unitless | yes | 1 of 4 | 1.0 | NA | 0.14 | 0.19 | no
OU 2 | 641.3 | Middle Lacustrine CSM Unit | 2005 Phase 1 Sediment Sampling | RM642B2R | 5154506,J4F93,MJ4F93 | NA | nm | 0.429 | 0.109 | yes | mean PEC quotient (cadmium, copper, lead, zinc) | 0.170 | unitless | yes | 1 of 4 | 1.0 | NA | 0.17 | 0.19 | no
OU 2 | 641.3 | Middle Lacustrine CSM Unit | 2005 Phase 1 Sediment Sampling | RM642B2c | 5154503,J4F91,MJ4F91 | NA | nm | 0.642 | 0.107 | yes | mean PEC quotient (cadmium, copper, lead, zinc) | 0.160 | unitless | yes | 1 of 4 | 1.0 | NA | 0.16 | 0.19 | no
OU 2 | 641.2 | Middle Lacustrine CSM Unit | 2005 Phase 1 Sediment Sampling | RM642B3L | 5154510 | NA | nm | 0.440 | 0.108 | yes | mean PEC quotient (cadmium, copper, lead, zinc) | 0.230 | unitless | yes | no | 1.0 | NA | 0.23 | 0.19 | yes
OU 2 | 641.3 | Middle Lacustrine CSM Unit | 2005 Phase 1 Sediment Sampling | RM642B3R | 5154511,J4F97,MJ4F97 | NA | nm | 1.11 | 0.127 | no | mean PEC quotient (cadmium, copper, lead, zinc) | 0.560 | unitless | yes | no | 1.0 | NA | 0.56 | 0.19 | yes
OU 2 | 641.3 | Middle Lacustrine CSM Unit | 2005 Phase 1 Sediment Sampling | RM642B3c | 5154507,J4F94,MJ4F94 | NA | nm | 0.705 | 0.113 | yes | mean PEC quotient (cadmium, copper, lead, zinc) | 0.230 | unitless | yes | no | 1.0 | NA | 0.23 | 0.19 | yes
OU 2 | 641.3 | Middle Lacustrine CSM Unit | 2005 Phase 1 Sediment Sampling | RM642BSF | 5154512,J4F98,MJ4F98 | NA | nm | 0.539 | 0.107 | yes | mean PEC quotient (cadmium, copper, lead, zinc) | 0.170 | unitless | yes | 1 of 4 | 1.0 | NA | 0.17 | 0.19 | no
OU 2 | 642 | Middle Lacustrine CSM Unit | 2005 Phase 1 Sediment Sampling | RM642X2 | 5174428,J4FS9,MJ4FS9 | NA | nm | 1.16 | 0.141 | no | mean PEC quotient (cadmium, copper, lead, zinc) | 1.10 | unitless | yes | no | 1.0 | NA | 1.1 | 0.19 | yes
OU 2 | 642 | Middle Lacustrine CSM Unit | 2005 Phase 1 Sediment Sampling | RM642X3 | 5174429,J4FT0,MJ4FT0 | NA | nm | 1.05 | 0.137 | no | mean PEC quotient (cadmium, copper, lead, zinc) | 1.10 | unitless | yes | no | 1.0 | NA | 1.1 | 0.19 | yes
OU 2 | 642 | Middle Lacustrine CSM Unit | 2005 Phase 1 Sediment Sampling | RM642X4 | 5174433,J4FT4,MJ4FT4 | NA | nm | 1.04 | 0.140 | no | mean PEC quotient (cadmium, copper, lead, zinc) | 1.30 | unitless | yes | no | 1.0 | NA | 1.3 | 0.19 | yes
OU 2 | 642 | Middle Lacustrine CSM Unit | 2005 Phase 1 Sediment Sampling | RM642X5 | 5174434,J4FT5,MJ4FT5 | NA | nm | 0.928 | 0.546 | no | mean PEC quotient (cadmium, copper, lead, zinc) | 1.90 | unitless | yes | no | 1.0 | NA | 1.9 | 0.19 | yes
OU 2 | 642 | Middle Lacustrine CSM Unit | 2005 Phase 1 Sediment Sampling | RM642X6 | 5174450,J4FX1,MJ4FX1 | NA | nm | 0.985 | 0.130 | no | mean PEC quotient (cadmium, copper, lead, zinc) | 0.770 | unitless | yes | 1 of 4 | 1.0 | NA | 0.77 | 0.19 | yes
OU 2 | 642 | Middle Lacustrine CSM Unit | 2005 Phase 1 Sediment Sampling | RM642X7 | 5174451,J4FX2,MJ4FX2 | NA | nm | 0.219 | 0.0812 | yes | mean PEC quotient (cadmium, copper, lead, zinc) | 0.0710 | unitless | yes | 2 of 4 | 1.0 | NA | 0.071 | 0.19 | no
OU 2 | 643 | Middle Lacustrine CSM Unit | 2005 Phase 1 Sediment Sampling | RM643X1 | 5174421,J4FS2,MJ4FS2 | NA | nm | 0.224 | 0.0955 | yes | mean PEC quotient (cadmium, copper, lead, zinc) | 0.0890 | unitless | yes | 1 of 4 | 1.0 | NA | 0.089 | 0.19 | no
OU 2 | 643 | Middle Lacustrine CSM Unit | 2005 Phase 1 Sediment Sampling | RM643X2 | 5174422,J4FS3,MJ4FS3 | NA | nm | 0.995 | 0.134 | no | mean PEC quotient (cadmium, copper, lead, zinc) | 1.00 | unitless | yes | no | 1.0 | NA | 1.0 | 0.19 | yes
OU 2 | 643 | Middle Lacustrine CSM Unit | 2005 Phase 1 Sediment Sampling | RM643X3 | 5174425,J4FS6,MJ4FS6 | NA | nm | 0.0755 | 0.0969 | yes | mean PEC quotient (cadmium, copper, lead, zinc) | 0.100 | unitless | yes | 1 of 4 | 1.0 | NA | 0.10 | 0.19 | no
OU 2 | 644.3 | Middle Lacustrine CSM Unit | 2005 Phase 1 Sediment Sampling | RM644A1(X3) | 5174405,J4FQ6,MJ4FQ6 | NA | nm | 0.138 | 0.0898 | yes | mean PEC quotient (cadmium, copper, lead, zinc) | 0.110 | unitless | yes | 2 of 4 | 1.0 | NA | 0.11 | 0.19 | no
OU 2 | 644 | Middle Lacustrine CSM Unit | 2005 Phase 1 Sediment Sampling | RM644X1 | 5164499,J4FN9,MJ4FN9 | NA | nm | 0.105 | 0.0955 | yes | mean PEC quotient (cadmium, copper, lead, zinc) | 0.110 | unitless | yes | no | 1.0 | NA | 0.11 | 0.19 | no
OU 2 | 644 | Middle Lacustrine CSM Unit | 2005 Phase 1 Sediment Sampling | RM644X2 | 5164500,J4FP0,MJ4FP0 | NA | nm | 1.10 | 0.126 | no | mean PEC quotient (cadmium, copper, lead, zinc) | 0.630 | unitless | yes | no | 1.0 | NA | 0.63 | 0.19 | yes
OU 2 | 646 | Middle Lacustrine CSM Unit | 2005 Phase 1 Sediment Sampling | RM646X1 | 5164506,J4FP6,MJ4FP6 | NA | nm | 0.0340 | 0.0795 | yes | mean PEC quotient (cadmium, copper, lead, zinc) | 0.0620 | unitless | 3 of 4 | 1 of 4 | 1.0 | NA | 0.062 | 0.19 | no
OU 2 | 646 | Middle Lacustrine CSM Unit | 2005 Phase 1 Sediment Sampling | RM646X2 | 5164502,J4FP2,MJ4FP2 | NA | nm | 0.609 | 0.114 | no | mean PEC quotient (cadmium, copper, lead, zinc) | 0.350 | unitless | yes | no | 1.0 | NA | 0.35 | 0.19 | yes
OU 2 | 645.8 | Middle Lacustrine CSM Unit | 2005 Phase 1 Sediment Sampling | RM646X3 | 5164501,J4FP1,MJ4FP1 | NA | nm | 0.0746 | 0.0853 | yes | mean PEC quotient (cadmium, copper, lead, zinc) | 0.0510 | unitless | 3 of 4 | 1 of 4 | 1.0 | NA | 0.051 | 0.19 | no
OU 2 | 649.3 | Middle Lacustrine CSM Unit | 2005 Phase 1 Sediment Sampling | RM649X1 | 5164480,J4FM0,MJ4FM0 | NA | nm | 0.0353 | 0.0789 | yes | mean PEC quotient (cadmium, copper, lead, zinc) | 0.0520 | unitless | 3 of 4 | 2 of 4 | 1.0 | NA | 0.052 | 0.19 | no
OU 2 | 649 | Middle Lacustrine CSM Unit | 2005 Phase 1 Sediment Sampling | RM649X2 | 5164481,J4FM1,MJ4FM1 | NA | nm | 0.616 | 0.119 | no | mean PEC quotient (cadmium, copper, lead, zinc) | 0.420 | unitless | yes | 1 of 4 | 1.0 | NA | 0.42 | 0.19 | yes
OU 2 | 648.9 | Middle Lacustrine CSM Unit | 2005 Phase 1 Sediment Sampling | RM649X3 | 5164509,J4FP9,MJ4FP9 | NA | nm | 0.0388 | 0.0767 | yes | mean PEC quotient (cadmium, copper, lead, zinc) | 0.0730 | unitless | 3 of 4 | no | 1.0 | NA | 0.073 | 0.19 | no
OU 2 | 652.1 | Middle Lacustrine CSM Unit | 2005 Phase 1 Sediment Sampling | RM652X1 | 5164482,J4FM2,MJ4FM2 | NA | nm | 0.103 | 0.0883 | yes | mean PEC quotient (cadmium, copper, lead, zinc) | 0.100 | unitless | yes | 2 of 4 | 1.0 | NA | 0.10 | 0.19 | no
OU 2 | 652 | Middle Lacustrine CSM Unit | 2005 Phase 1 Sediment Sampling | RM652X2 | 5164417,J4FE7,MJ4FE7 | NA | nm | 0.979 | 0.130 | no | mean PEC quotient (cadmium, copper, lead, zinc) | 0.830 | unitless | yes | no | 1.0 | NA | 0.83 | 0.19 | yes
OU 2 | 651.9 | Middle Lacustrine CSM Unit | 2005 Phase 1 Sediment Sampling | RM652X3 | 5164429,J4FF9,MJ4FF9 | NA | nm | 0.0885 | 0.0756 | yes | mean PEC quotient (cadmium, copper, lead, zinc) | 0.0650 | unitless | 3 of 4 | no | 1.0 | NA | 0.065 | 0.19 | no
OU 2 | 654.8 | Middle Lacustrine CSM Unit | 2005 Phase 1 Sediment Sampling | RM655X1 | 5164416,J4FE6,MJ4FE6 | NA | nm | 0.0503 | 0.0775 | yes | mean PEC quotient (cadmium, copper, lead, zinc) | 0.0750 | unitless | 3 of 4 | no | 1.0 | NA | 0.075 | 0.19 | no
OU 2 | 655 | Middle Lacustrine CSM Unit | 2005 Phase 1 Sediment Sampling | RM655X2 | 5164415,J4FE5,MJ4FE5 | NA | nm | 0.315 | 0.110 | no | mean PEC quotient (cadmium, copper, lead, zinc) | 0.290 | unitless | yes | no | 1.0 | NA | 0.29 | 0.19 | yes
OU 2 | 655.4 | Middle Lacustrine CSM Unit | 2005 Phase 1 Sediment Sampling | RM655X3 | 5164414,J4FE4,MJ4FE4 | NA | nm | 0.0604 | 0.0820 | yes | mean PEC quotient (cadmium, copper, lead, zinc) | 0.0950 | unitless | 3 of 4 | no | 1.0 | NA | 0.095 | 0.19 | no
OU 2 | 656.1 | Middle Lacustrine CSM Unit | 2005 Phase 1 Sediment Sampling | RM658B1 | 5154475,J4F64,MJ4F64 | NA | nm | 0.0357 | 0.0833 | yes | mean PEC quotient (cadmium, copper, lead, zinc) | 0.0590 | unitless | yes | 1 of 4 | 1.0 | NA | 0.059 | 0.19 | no
OU 2 | 656.1 | Middle Lacustrine CSM Unit | 2005 Phase 1 Sediment Sampling | RM658B2 | 5154476,J4F65,MJ4F65 | NA | nm | 0.0789 | 0.0755 | yes | mean PEC quotient (cadmium, copper, lead, zinc) | 0.0490 | unitless | yes | 1 of 4 | 1.0 | NA | 0.049 | 0.19 | no
OU 2 | 656.1 | Middle Lacustrine CSM Unit | 2005 Phase 1 Sediment Sampling | RM658B3 | 5154477,J4F66,MJ4F66 | NA | nm | 0.0460 | 0.0661 | yes | mean PEC quotient (cadmium, copper, lead, zinc) | 0.0290 | unitless | yes | 1 of 4 | 1.0 | NA | 0.029 | 0.19 | no
OU 2 | 654.6 | Middle Lacustrine CSM Unit | 2009–2011 Beach Sediment Study | SD-EN | SD-ENA | yes | 8.56 | 0.0600 | 0.0788 | no | mercury | 0.00500 | mg/kg | yes | yes | 1.1 | mg/kg-dw | 0.0045 | 0.091 | no
OU 2 | 654.6 | Middle Lacustrine CSM Unit | 2009–2011 Beach Sediment Study | SD-EN | SD-ENB | no | 8.33 | 0.0990 | 0.0779 | no | mercury | 0.00400 | mg/kg | yes | yes | 1.1 | mg/kg-dw | 0.0036 | 0.091 | no
OU 2 | 654.6 | Middle Lacustrine CSM Unit | 2009–2011 Beach Sediment Study | SD-EN | SD-ENC | no | 8.65 | 0.103 | 0.0791 | no | mercury | 0.00500 | mg/kg | yes | yes | 1.1 | mg/kg-dw | 0.0045 | 0.091 | no
OU 2 | 654.6 | Middle Lacustrine CSM Unit | 2009–2011 Beach Sediment Study | SD-EN | SD-END | no | 8.44 | 0.112 | 0.0782 | no | mercury | 0.00400 | mg/kg | yes | yes | 1.1 | mg/kg-dw | 0.0036 | 0.091 | no
OU 2 | 654.6 | Middle Lacustrine CSM Unit | 2009–2011 Beach Sediment Study | SD-EN | SD-ENE | no | 8.60 | 0.108 | 0.0778 | no | mercury | 0.00400 | mg/kg | yes | yes | 1.1 | mg/kg-dw | 0.0036 | 0.091 | no
OU 2 | 634.4 | Middle Lacustrine CSM Unit | 2009–2011 Beach Sediment Study | SD-HC | SD-HCA | no | 8.66 | 0.0280 | 0.0827 | yes | mercury | 0.00300 | mg/kg | yes | yes | 1.1 | mg/kg-dw | 0.0027 | 0.091 | no
OU 2 | 634.4 | Middle Lacustrine CSM Unit | 2009–2011 Beach Sediment Study | SD-HC | SD-HCB | yes | 8.69 | 0.115 | 0.0848 | no | mercury | 0.00400 | mg/kg | yes | yes | 1.1 | mg/kg-dw | 0.0036 | 0.091 | no
OU 2 | 634.4 | Middle Lacustrine CSM Unit | 2009–2011 Beach Sediment Study | SD-HC | SD-HCC | no | 8.71 | 0.0450 | 0.0825 | yes | mercury | 0.00400 | mg/kg | yes | yes | 1.1 | mg/kg-dw | 0.0036 | 0.091 | no
OU 2 | 634.4 | Middle Lacustrine CSM Unit | 2009–2011 Beach Sediment Study | SD-HC | SD-HCD | no | 8.65 | 0.0640 | 0.0833 | yes | mercury | 0.00400 | mg/kg | yes | yes | 1.1 | mg/kg-dw | 0.0036 | 0.091 | no
OU 2 | 634.4 | Middle Lacustrine CSM Unit | 2009–2011 Beach Sediment Study | SD-HC | SD-HCE | no | 8.83 | 0.0440 | 0.0817 | yes | mercury | 0.00300 | mg/kg | yes | yes | 1.1 | mg/kg-dw | 0.0027 | 0.091 | no
OU 2 | 645.1 | Middle Lacustrine CSM Unit | 2009–2011 Beach Sediment Study | SD-MG | SD-MGA | yes | 8.50 | 0.124 | 0.0816 | no | mercury | 0.00700 | mg/kg | yes | yes | 1.1 | mg/kg-dw | 0.0064 | 0.091 | no
OU 2 | 645.1 | Middle Lacustrine CSM Unit | 2009–2011 Beach Sediment Study | SD-MG | SD-MGB | no | 8.49 | 0.0780 | 0.0814 | no | mercury | 0.00600 | mg/kg | yes | yes | 1.1 | mg/kg-dw | 0.0055 | 0.091 | no
OU 2 | 645.1 | Middle Lacustrine CSM Unit | 2009–2011 Beach Sediment Study | SD-MG | SD-MGC | no | 8.44 | 0.153 | 0.0833 | no | mercury | 0.00600 | mg/kg | yes | yes | 1.1 | mg/kg-dw | 0.0055 | 0.091 | no
OU 2 | 645 | Middle Lacustrine CSM Unit | 2009–2011 Beach Sediment Study | SD-MG | SD-MGD | no | 8.41 | 0.114 | 0.0826 | no | mercury | 0.00600 | mg/kg | yes | yes | 1.1 | mg/kg-dw | 0.0055 | 0.091 | no
OU 2 | 645.1 | Middle Lacustrine CSM Unit | 2009–2011 Beach Sediment Study | SD-MG | SD-MGE | no | 8.35 | 0.109 | 0.0829 | no | mercury | 0.00600 | mg/kg | yes | yes | 1.1 | mg/kg-dw | 0.0055 | 0.091 | no
OU 2 | 649.6 | Middle Lacustrine CSM Unit | 2009–2011 Beach Sediment Study | SD-MP | SD-MPA | no | 8.07 | 0.0840 | 0.0827 | no | mercury | 0.00600 | mg/kg | yes | yes | 1.1 | mg/kg-dw | 0.0055 | 0.091 | no
OU 2 | 649.6 | Middle Lacustrine CSM Unit | 2009–2011 Beach Sediment Study | SD-MP | SD-MPB | no | 8.23 | 0.0840 | 0.0838 | no | mercury | 0.00600 | mg/kg | yes | yes | 1.1 | mg/kg-dw | 0.0055 | 0.091 | no
OU 2 | 649.6 | Middle Lacustrine CSM Unit | 2009–2011 Beach Sediment Study | SD-MP | SD-MPC | yes | 8.16 | 0.100 | 0.0845 | no | mercury | 0.00800 | mg/kg | yes | yes | 1.1 | mg/kg-dw | 0.0073 | 0.091 | no
OU 2 | 649.6 | Middle Lacustrine CSM Unit | 2009–2011 Beach Sediment Study | SD-MP | SD-MPD | no | 8.46 | 0.0690 | 0.0823 | no | mercury | 0.00700 | mg/kg | yes | yes | 1.1 | mg/kg-dw | 0.0064 | 0.091 | no
OU 2 | 649.6 | Middle Lacustrine CSM Unit | 2009–2011 Beach Sediment Study | SD-MP | SD-MPE | no | 8.50 | 0.0830 | 0.0794 | no | mercury | 0.00600 | mg/kg | yes | yes | 1.1 | mg/kg-dw | 0.0055 | 0.091 | no
OU 2 | 650.4 | Middle Lacustrine CSM Unit | 2009–2011 Beach Sediment Study | SD-NA | SD-NAA | no | 7.73 | 0.315 | 0.0949 | no | mercury | 0.0150 | mg/kg | yes | yes | 1.1 | mg/kg-dw | 0.014 | 0.091 | no
OU 2 | 650.4 | Middle Lacustrine CSM Unit | 2009–2011 Beach Sediment Study | SD-NA | SD-NAB | no | 7.15 | 0.329 | 0.0993 | no | mercury | 0.0150 | mg/kg | yes | yes | 1.1 | mg/kg-dw | 0.014 | 0.091 | no
OU 2 | 650.4 | Middle Lacustrine CSM Unit | 2009–2011 Beach Sediment Study | SD-NA | SD-NAC | yes | 7.17 | 0.635 | 0.106 | no | mercury | 0.0810 | mg/kg | yes | no | 1.1 | mg/kg-dw | 0.074 | 0.091 | no
OU 2 | 650.9 | Middle Lacustrine CSM Unit | 2009–2011 Beach Sediment Study | SD-NA | SD-NAD | no | 6.78 | 0.396 | 0.102 | no | mercury | 0.0270 | mg/kg | yes | no | 1.1 | mg/kg-dw | 0.025 | 0.091 | no
OU 2 | 650.9 | Middle Lacustrine CSM Unit | 2009–2011 Beach Sediment Study | SD-NA | SD-NAE | no | 6.51 | 0.575 | 0.105 | no | mercury | 0.0520 | mg/kg | yes | no | 1.1 | mg/kg-dw | 0.047 | 0.091 | no
OU 2 | 635.8 | Middle Lacustrine CSM Unit | 2009–2011 Beach Sediment Study | SD-SB | SD-SBA | yes | 8.77 | 0.0360 | 0.0801 | no | mercury | 0.00300 | mg/kg | yes | yes | 1.1 | mg/kg-dw | 0.0027 | 0.091 | no
OU 2 | 635.9 | Middle Lacustrine CSM Unit | 2009–2011 Beach Sediment Study | SD-SB | SD-SBB | no | 8.86 | 0.0500 | 0.0797 | yes | mercury | 0.00200 | mg/kg | no | no | 1.1 | mg/kg-dw | 0.0018 | 0.091 | no
OU 2 | 635.9 | Middle Lacustrine CSM Unit | 2009–2011 Beach Sediment Study | SD-SB | SD-SBC | no | 8.86 | 0.0400 | 0.0800 | yes | mercury | 0.00300 | mg/kg | yes | yes | 1.1 | mg/kg-dw | 0.0027 | 0.091 | no
OU 2 | 635.9 | Middle Lacustrine CSM Unit | 2009–2011 Beach Sediment Study | SD-SB | SD-SBD | no | 8.75 | 0.0420 | 0.0772 | yes | mercury | 0.00300 | mg/kg | yes | yes | 1.1 | mg/kg-dw | 0.0027 | 0.091 | no
OU 2 | 635.8 | Middle Lacustrine CSM Unit | 2009–2011 Beach Sediment Study | SD-SB | SD-SBE | no | 8.97 | 0.0300 | 0.0770 | yes | mercury | 0.00200 | mg/kg | no | no | 1.1 | mg/kg-dw | 0.0018 | 0.091 | no
OU 2 | 653.7 | Middle Lacustrine CSM Unit | 2009–2011 Beach Sediment Study | SD-WC | SD-WCA | no | 6.63 | 0.417 | 0.105 | no | mercury | 0.0520 | mg/kg | yes | no | 1.1 | mg/kg-dw | 0.047 | 0.091 | no
OU 2 | 653.5 | Middle Lacustrine CSM Unit | 2009–2011 Beach Sediment Study | SD-WC | SD-WCB | yes | 7.66 | 0.589 | 0.112 | no | mercury | 0.0940 | mg/kg | yes | no | 1.1 | mg/kg-dw | 0.085 | 0.091 | no
OU 2 | 653.5 | Middle Lacustrine CSM Unit | 2009–2011 Beach Sediment Study | SD-WC | SD-WCC | no | 7.49 | 0.470 | 0.106 | no | mercury | 0.0600 | mg/kg | yes | no | 1.1 | mg/kg-dw | 0.055 | 0.091 | no
OU 2 | 653.7 | Middle Lacustrine CSM Unit | 2009–2011 Beach Sediment Study | SD-WC | SD-WCD | no | 7.51 | 0.393 | 0.107 | no | mercury | 0.0570 | mg/kg | yes | no | 1.1 | mg/kg-dw | 0.052 | 0.091 | no
OU 2 | 653.5 | Middle Lacustrine CSM Unit | 2009–2011 Beach Sediment Study | SD-WC | SD-WCE | no | 7.57 | 0.477 | 0.104 | no | mercury | 0.0620 | mg/kg | yes | no | 1.1 | mg/kg-dw | 0.056 | 0.091 | no
OU 2 | 657 | Middle Lacustrine CSM Unit | 2013 Phase 2 Sediment Study | 6B-C3 | SE-6B-C3 | NA | 6.74 | 1.10 | 0.123 | no | mercury | 0.159 | mg/kg | yes | no | 1.1 | mg/kg-dw | 0.14 | 0.091 | yes
OU 2 | 651.8 | Middle Lacustrine CSM Unit | 2013 Phase 2 Sediment Study | 6B-C4 | SE-6B-C4 | NA | 7.20 | 1.11 | 0.124 | no | mercury | 0.230 | mg/kg | yes | no | 1.1 | mg/kg-dw | 0.21 | 0.091 | yes
OU 2 | 645.4 | Middle Lacustrine CSM Unit | 2013 Phase 2 Sediment Study | 7-B1 | SE-7-B1 | NA | 6.92 | 1.03 | 0.125 | no | mercury | 0.408 | mg/kg | yes | no | 1.1 | mg/kg-dw | 0.37 | 0.091 | yes
OU 2 | 645 | Middle Lacustrine CSM Unit | 2013 Phase 2 Sediment Study | 7-B2 | SE-7-B2 | NA | 7.24 | 0.606 | 0.113 | no | mercury | 0.102 | mg/kg | yes | no | 1.1 | mg/kg-dw | 0.093 | 0.091 | yes
OU 2 | 644.8 | Middle Lacustrine CSM Unit | 2013 Phase 2 Sediment Study | 7-B3 | SE-7-B3 | NA | 7.16 | 0.959 | 0.127 | no | mercury | 0.415 | mg/kg | yes | no | 1.1 | mg/kg-dw | 0.38 | 0.091 | yes
OU 2 | 642.9 | Middle Lacustrine CSM Unit | 2013 Phase 2 Sediment Study | 7-B4 | SE-7-B4 | NA | 6.80 | 1.20 | 0.127 | no | mercury | 0.225 | mg/kg | yes | no | 1.1 | mg/kg-dw | 0.20 | 0.091 | yes
OU 2 | 642.2 | Middle Lacustrine CSM Unit | 2013 Phase 2 Sediment Study | 7-B5 | SE-7-B5 | NA | 6.86 | 0.661 | 0.117 | no | mercury | 0.152 | mg/kg | yes | no | 1.1 | mg/kg-dw | 0.14 | 0.091 | yes
OU 2 | 642.6 | Middle Lacustrine CSM Unit | 2013 Phase 2 Sediment Study | 7-B6 | SE-7-B6 | NA | 6.96 | 1.03 | 0.132 | no | mercury | 0.526 | mg/kg | yes | no | 1.1 | mg/kg-dw | 0.48 | 0.091 | yes
OU 2 | 647.7 | Middle Lacustrine CSM Unit | 2013 Phase 2 Sediment Study | 7-C1 | SE-7-C1 | NA | 7.43 | 1.09 | 0.127 | no | mercury | 0.288 | mg/kg | yes | no | 1.1 | mg/kg-dw | 0.26 | 0.091 | yes
OU 2 | 649.2 | Middle Lacustrine CSM Unit | 2013 Phase 2 Sediment Study | 7-C2 | SE-7-C2 | NA | 7.42 | 0.879 | 0.125 | no | mercury | 0.343 | mg/kg | yes | no | 1.1 | mg/kg-dw | 0.31 | 0.091 | yes
OU 2 | 640 | Middle Lacustrine CSM Unit | 2013 Phase 2 Sediment Study | 7-C3 | SE-7-C3 | NA | 7.44 | 1.02 | 0.129 | no | mercury | 0.409 | mg/kg | yes | no | 1.1 | mg/kg-dw | 0.37 | 0.091 | yes
OU 2 | 640.1 | Middle Lacustrine CSM Unit | 2013 Phase 2 Sediment Study | 7-C4 | SE-7-C4 | NA | 6.85 | 1.05 | 0.129 | no | mercury | 0.303 | mg/kg | yes | no | 1.1 | mg/kg-dw | 0.28 | 0.091 | yes
OU 2 | 636.3 | Middle Lacustrine CSM Unit | 2013 Phase 2 Sediment Study | 7B-C1 | SE-7B-C1 | NA | 6.91 | 1.29 | 0.136 | no | mercury | 0.535 | mg/kg | yes | no | 1.1 | mg/kg-dw | 0.49 | 0.091 | yes
OU 2 | 631.2 | Middle Lacustrine CSM Unit | 2013 Phase 2 Sediment Study | 7B-C2 | SE-7B-C2 | NA | 6.83 | 1.38 | 0.136 | no | mercury | 0.288 | mg/kg | yes | no | 1.1 | mg/kg-dw | 0.26 | 0.091 | yes
OU 2 | 633.9 | Middle Lacustrine CSM Unit | 2013 Phase 2 Sediment Study | 7B-C4 | SE-7B-C4 | NA | 6.79 | 1.39 | 0.132 | no | mercury | 0.205 | mg/kg | yes | no | 1.1 | mg/kg-dw | 0.19 | 0.091 | yes
OU 2 | 651.9 | Middle Lacustrine CSM Unit | 2013 Phase 2 Sediment Study | REF-6 | SE-REF-6 | NA | 7.08 | 0.330 | 0.107 | no | mercury | 0.0580 | mg/kg | yes | no | 1.1 | mg/kg-dw | 0.053 | 0.091 | no
OU 2 | 645.9 | Middle Lacustrine CSM Unit | 2013 Phase 2 Sediment Study | REF-7 | SE-REF-7 | NA | 7.04 | 1.59 | 0.130 | no | mercury | 0.479 | mg/kg | yes | no | 1.1 | mg/kg-dw | 0.44 | 0.091 | yes
OU 2 | 631 | Middle Lacustrine CSM Unit | 2013 Phase 2 Sediment Study | REF-8 | SE-REF-8 | NA | 7.48 | 0.870 | 0.128 | no | mercury | 0.311 | mg/kg | yes | no | 1.1 | mg/kg-dw | 0.28 | 0.091 | yes
OU 2 | 627.8 | Middle Lacustrine CSM Unit | 2005 Phase 1 Sediment Sampling | RM628A1(X1) | 5174415,J4FR6,MJ4FR6 | NA | nm | 0.121 | 0.0800 | yes | mercury | 0.00700 | mg/kg | yes | yes | 1.1 | mg/kg-dw | 0.0064 | 0.091 | no
OU 2 | 628 | Middle Lacustrine CSM Unit | 2005 Phase 1 Sediment Sampling | RM628X2 | 5184410,J4G32,MJ4G32 | NA | nm | 1.50 | 1.23 | no | mercury | 1.00 | mg/kg | yes | no | 1.1 | mg/kg-dw | 0.91 | 0.091 | yes
OU 2 | 628.2 | Middle Lacustrine CSM Unit | 2005 Phase 1 Sediment Sampling | RM628X3 | 5184418 | NA | nm | 3.46 | 0.122 | no | mercury | 0.125 | mg/kg | yes | yes | 1.1 | mg/kg-dw | 0.11 | 0.091 | yes
OU 2 | 631 | Middle Lacustrine CSM Unit | 2005 Phase 1 Sediment Sampling | RM631X1 | 5174485,J4G06,MJ4G06 | NA | nm | 0.0300 | 0.0790 | yes | mercury | 0.0960 | mg/kg | no | no | 1.1 | mg/kg-dw | 0.087 | 0.091 | no
OU 2 | 631 | Middle Lacustrine CSM Unit | 2005 Phase 1 Sediment Sampling | RM631X2 | 5174486,J4G07,MJ4G07 | NA | nm | 1.55 | 0.139 | no | mercury | 0.630 | mg/kg | yes | no | 1.1 | mg/kg-dw | 0.57 | 0.091 | yes
OU 2 | 631 | Middle Lacustrine CSM Unit | 2005 Phase 1 Sediment Sampling | RM631X3 | 5174487,J4G08,MJ4G08 | NA | nm | 0.0353 | 0.0827 | yes | mercury | 0.00400 | mg/kg | yes | yes | 1.1 | mg/kg-dw | 0.0036 | 0.091 | no
OU 2 | 632.8 | Middle Lacustrine CSM Unit | 2005 Phase 1 Sediment Sampling | RM633B1 | 5164403,J4FD3,MJ4FD3 | NA | nm | 0.185 | 0.0771 | yes | mercury | 0.100 | mg/kg | no | no | 1.1 | mg/kg-dw | 0.091 | 0.091 | no
OU 2 | 632.8 | Middle Lacustrine CSM Unit | 2005 Phase 1 Sediment Sampling | RM633B2 | 5164404,J4FD4,MJ4FD4 | NA | nm | 0.0582 | 0.0735 | yes | mercury | 0.110 | mg/kg | no | no | 1.1 | mg/kg-dw | 0.10 | 0.091 | yes
OU 2 | 632.8 | Middle Lacustrine CSM Unit | 2005 Phase 1 Sediment Sampling | RM633B3 | 5164405,J4FD5,MJ4FD5 | NA | nm | 0.0543 | 0.0708 | yes | mercury | 0.0980 | mg/kg | no | no | 1.1 | mg/kg-dw | 0.089 | 0.091 | no
OU 2 | 634.3 | Middle Lacustrine CSM Unit | 2005 Phase 1 Sediment Sampling | RM634A1(X1) | 5174407,J4FQ8,MJ4FQ8 | NA | nm | 0.0658 | 0.0936 | yes | mercury | 0.00800 | mg/kg | yes | yes | 1.1 | mg/kg-dw | 0.0073 | 0.091 | no
OU 2 | 634 | Middle Lacustrine CSM Unit | 2005 Phase 1 Sediment Sampling | RM634X2 | 5174483,J4G04,MJ4G04 | NA | nm | 1.36 | 0.131 | no | mercury | 0.390 | mg/kg | yes | no | 1.1 | mg/kg-dw | 0.35 | 0.091 | yes
OU 2 | 634 | Middle Lacustrine CSM Unit | 2005 Phase 1 Sediment Sampling | RM634X3 | 5174484,J4G05,MJ4G05 | NA | nm | 0.0384 | 0.0775 | yes | mercury | 0.100 | mg/kg | no | no | 1.1 | mg/kg-dw | 0.091 | 0.091 | no
OU 2 | 636.9 | Middle Lacustrine CSM Unit | 2005 Phase 1 Sediment Sampling | RM637A1(X1) | 5174406,J4FQ7,MJ4FQ7 | NA | nm | 0.0366 | 0.0741 | yes | mercury | 0.00600 | mg/kg | yes | yes | 1.1 | mg/kg-dw | 0.0055 | 0.091 | no
OU 2 | 637 | Middle Lacustrine CSM Unit | 2005 Phase 1 Sediment Sampling | RM637X2 | 5174468,J4FY9,MJ4FY9 | NA | nm | 1.25 | 0.143 | no | mercury | 1.00 | mg/kg | yes | no | 1.1 | mg/kg-dw | 0.91 | 0.091 | yes
OU 2 | 637 | Middle Lacustrine CSM Unit | 2005 Phase 1 Sediment Sampling | RM637X3 | 5174471,J4FZ2,MJ4FZ2 | NA | nm | 1.19 | 0.144 | no | mercury | 1.00 | mg/kg | yes | no | 1.1 | mg/kg-dw | 0.91 | 0.091 | yes
OU 2 | 637 | Middle Lacustrine CSM Unit | 2005 Phase 1 Sediment Sampling | RM637X4 | 5174479 | NA | nm | 0.814 | 0.137 | no | mercury | 0.720 | mg/kg | yes | no | 1.1 | mg/kg-dw | 0.65 | 0.091 | yes
OU 2 | 637 | Middle Lacustrine CSM Unit | 2005 Phase 1 Sediment Sampling | RM637X5 | 5174480,J4G01,MJ4G01 | NA | nm | 0.175 | 0.0928 | yes | mercury | 0.0370 | mg/kg | yes | yes | 1.1 | mg/kg-dw | 0.034 | 0.091 | no
OU 2 | 637 | Middle Lacustrine CSM Unit | 2005 Phase 1 Sediment Sampling | RM637X6 | 5174481,J4G02,MJ4G02 | NA | nm | 0.271 | 0.110 | yes | mercury | 0.0200 | mg/kg | yes | yes | 1.1 | mg/kg-dw | 0.018 | 0.091 | no
OU 2 | 637 | Middle Lacustrine CSM Unit | 2005 Phase 1 Sediment Sampling | RM637X7 | 5174482,J4G03,MJ4G03 | NA | nm | 0.0657 | 0.0830 | yes | mercury | 0.00700 | mg/kg | yes | yes | 1.1 | mg/kg-dw | 0.0064 | 0.091 | no
OU 2 | 639 | Middle Lacustrine CSM Unit | 2005 Phase 1 Sediment Sampling | RM639T1 | 5174456 | NA | nm | 1.36 | 0.138 | no | mercury | 0.345 | mg/kg | yes | no | 1.1 | mg/kg-dw | 0.31 | 0.091 | yes
OU 2 | 638.8 | Middle Lacustrine CSM Unit | 2005 Phase 1 Sediment Sampling | RM639T2 | 5174467,J4FY8,MJ4FY8 | NA | nm | 1.15 | 0.132 | no | mercury | 0.250 | mg/kg | yes | no | 1.1 | mg/kg-dw | 0.23 | 0.091 | yes
OU 2 | 640.2 | Middle Lacustrine CSM Unit | 2005 Phase 1 Sediment Sampling | RM640A1(X3) | 5174414 | NA | nm | 0.218 | 0.0972 | yes | mercury | 0.0200 | mg/kg | yes | yes | 1.1 | mg/kg-dw | 0.018 | 0.091 | no
OU 2 | 639.9 | Middle Lacustrine CSM Unit | 2005 Phase 1 Sediment Sampling | RM640X1 | 5174437,J4FT8,MJ4FT8 | NA | nm | 0.0297 | 0.0804 | yes | mercury | 0.100 | mg/kg | no | no | 1.1 | mg/kg-dw | 0.091 | 0.091 | no
OU 2 | 640 | Middle Lacustrine CSM Unit | 2005 Phase 1 Sediment Sampling | RM640X2 | 5174438,J4FT9,MJ4FT9 | NA | nm | 0.865 | 0.125 | no | mercury | 0.390 | mg/kg | yes | no | 1.1 | mg/kg-dw | 0.35 | 0.091 | yes
OU 2 | 640.9 | Middle Lacustrine CSM Unit | 2005 Phase 1 Sediment Sampling | RM641A1(X1) | 5174412,J4FR3,MJ4FR3 | NA | nm | 1.41 | 0.127 | no | mercury | 0.340 | mg/kg | yes | no | 1.1 | mg/kg-dw | 0.31 | 0.091 | yes
OU 2 | 641 | Middle Lacustrine CSM Unit | 2005 Phase 1 Sediment Sampling | RM641X2 | 5174452,J4FX3,MJ4FX3 | NA | nm | 1.60 | 0.145 | no | mercury | 0.860 | mg/kg | yes | no | 1.1 | mg/kg-dw | 0.78 | 0.091 | yes
OU 2 | 641.1 | Middle Lacustrine CSM Unit | 2005 Phase 1 Sediment Sampling | RM641X3 | 5174453,J4FX4,MJ4FX4 | NA | nm | 0.0402 | 0.0793 | yes | mercury | 0.0120 | mg/kg | no | yes | 1.1 | mg/kg-dw | 0.011 | 0.091 | no
OU 2 | 642 | Middle Lacustrine CSM Unit | 2005 Phase 1 Sediment Sampling | RM642A1(X1) | 5174408,J4FQ9,MJ4FQ9 | NA | nm | 0.716 | 0.123 | no | mercury | 0.230 | mg/kg | yes | no | 1.1 | mg/kg-dw | 0.21 | 0.091 | yes
OU 2 | 641.2 | Middle Lacustrine CSM Unit | 2005 Phase 1 Sediment Sampling | RM642B1L | 5154501,J4F89,MJ4F89 | NA | nm | 0.481 | 0.103 | yes | mercury | 0.0120 | mg/kg | yes | yes | 1.1 | mg/kg-dw | 0.011 | 0.091 | no
OU 2 | 641.3 | Middle Lacustrine CSM Unit | 2005 Phase 1 Sediment Sampling | RM642B1R | 5154502,J4F90,MJ4F90 | NA | nm | 0.450 | 0.0983 | yes | mercury | 0.00700 | mg/kg | yes | yes | 1.1 | mg/kg-dw | 0.0064 | 0.091 | no
OU 2 | 641.3 | Middle Lacustrine CSM Unit | 2005 Phase 1 Sediment Sampling | RM642B1c | 5154499,J4F88,MJ4F88 | NA | nm | 0.0944 | 0.108 | yes | mercury | 0.0320 | mg/kg | yes | yes | 1.1 | mg/kg-dw | 0.029 | 0.091 | no
OU 2 | 641.2 | Middle Lacustrine CSM Unit | 2005 Phase 1 Sediment Sampling | RM642B2L | 5154505,J4F92,MJ4F92 | NA | nm | 0.347 | 0.105 | yes | mercury | 0.0180 | mg/kg | yes | yes | 1.1 | mg/kg-dw | 0.016 | 0.091 | no
OU 2 | 641.3 | Middle Lacustrine CSM Unit | 2005 Phase 1 Sediment Sampling | RM642B2R | 5154506,J4F93,MJ4F93 | NA | nm | 0.429 | 0.109 | yes | mercury | 0.0350 | mg/kg | yes | yes | 1.1 | mg/kg-dw | 0.032 | 0.091 | no
OU 2 | 641.3 | Middle Lacustrine CSM Unit | 2005 Phase 1 Sediment Sampling | RM642B2c | 5154503,J4F91,MJ4F91 | NA | nm | 0.642 | 0.107 | yes | mercury | 0.0330 | mg/kg | yes | yes | 1.1 | mg/kg-dw | 0.030 | 0.091 | no
OU 2 | 641.2 | Middle Lacustrine CSM Unit | 2005 Phase 1 Sediment Sampling | RM642B3L | 5154510 | NA | nm | 0.440 | 0.108 | yes | mercury | 0.0455 | mg/kg | yes | yes | 1.1 | mg/kg-dw | 0.041 | 0.091 | no
OU 2 | 641.3 | Middle Lacustrine CSM Unit | 2005 Phase 1 Sediment Sampling | RM642B3R | 5154511,J4F97,MJ4F97 | NA | nm | 1.11 | 0.127 | no | mercury | 0.270 | mg/kg | yes | no | 1.1 | mg/kg-dw | 0.25 | 0.091 | yes
OU 2 | 641.3 | Middle Lacustrine CSM Unit | 2005 Phase 1 Sediment Sampling | RM642B3c | 5154507,J4F94,MJ4F94 | NA | nm | 0.705 | 0.113 | yes | mercury | 0.0730 | mg/kg | yes | yes | 1.1 | mg/kg-dw | 0.066 | 0.091 | no
OU 2 | 641.3 | Middle Lacustrine CSM Unit | 2005 Phase 1 Sediment Sampling | RM642BSF | 5154512,J4F98,MJ4F98 | NA | nm | 0.539 | 0.107 | yes | mercury | 0.0370 | mg/kg | yes | yes | 1.1 | mg/kg-dw | 0.034 | 0.091 | no
OU 2 | 642 | Middle Lacustrine CSM Unit | 2005 Phase 1 Sediment Sampling | RM642X2 | 5174428,J4FS9,MJ4FS9 | NA | nm | 1.16 | 0.141 | no | mercury | 0.810 | mg/kg | yes | no | 1.1 | mg/kg-dw | 0.74 | 0.091 | yes
OU 2 | 642 | Middle Lacustrine CSM Unit | 2005 Phase 1 Sediment Sampling | RM642X3 | 5174429,J4FT0,MJ4FT0 | NA | nm | 1.05 | 0.137 | no | mercury | 1.20 | mg/kg | yes | no | 1.1 | mg/kg-dw | 1.1 | 0.091 | yes
OU 2 | 642 | Middle Lacustrine CSM Unit | 2005 Phase 1 Sediment Sampling | RM642X4 | 5174433,J4FT4,MJ4FT4 | NA | nm | 1.04 | 0.140 | no | mercury | 1.30 | mg/kg | yes | no | 1.1 | mg/kg-dw | 1.2 | 0.091 | yes
OU 2 | 642 | Middle Lacustrine CSM Unit | 2005 Phase 1 Sediment Sampling | RM642X5 | 5174434,J4FT5,MJ4FT5 | NA | nm | 0.928 | 0.546 | no | mercury | 1.80 | mg/kg | yes | no | 1.1 | mg/kg-dw | 1.6 | 0.091 | yes
OU 2 | 642 | Middle Lacustrine CSM Unit | 2005 Phase 1 Sediment Sampling | RM642X6 | 5174450,J4FX1,MJ4FX1 | NA | nm | 0.985 | 0.130 | no | mercury | 1.00 | mg/kg | yes | no | 1.1 | mg/kg-dw | 0.91 | 0.091 | yes
OU 2 | 642 | Middle Lacustrine CSM Unit | 2005 Phase 1 Sediment Sampling | RM642X7 | 5174451,J4FX2,MJ4FX2 | NA | nm | 0.219 | 0.0812 | yes | mercury | 0.0130 | mg/kg | no | yes | 1.1 | mg/kg-dw | 0.012 | 0.091 | no
OU 2 | 643 | Middle Lacustrine CSM Unit | 2005 Phase 1 Sediment Sampling | RM643X1 | 5174421,J4FS2,MJ4FS2 | NA | nm | 0.224 | 0.0955 | yes | mercury | 0.0120 | mg/kg | yes | yes | 1.1 | mg/kg-dw | 0.011 | 0.091 | no
OU 2 | 643 | Middle Lacustrine CSM Unit | 2005 Phase 1 Sediment Sampling | RM643X2 | 5174422,J4FS3,MJ4FS3 | NA | nm | 0.995 | 0.134 | no | mercury | 1.00 | mg/kg | yes | no | 1.1 | mg/kg-dw | 0.91 | 0.091 | yes
OU 2 | 643 | Middle Lacustrine CSM Unit | 2005 Phase 1 Sediment Sampling | RM643X3 | 5174425,J4FS6,MJ4FS6 | NA | nm | 0.0755 | 0.0969 | yes | mercury | 0.0100 | mg/kg | yes | yes | 1.1 | mg/kg-dw | 0.0091 | 0.091 | no
OU 2 | 644.3 | Middle Lacustrine CSM Unit | 2005 Phase 1 Sediment Sampling | RM644A1(X3) | 5174405,J4FQ6,MJ4FQ6 | NA | nm | 0.138 | 0.0898 | yes | mercury | 0.0100 | mg/kg | yes | yes | 1.1 | mg/kg-dw | 0.0091 | 0.091 | no
OU 2 | 644 | Middle Lacustrine CSM Unit | 2005 Phase 1 Sediment Sampling | RM644X2 | 5164500,J4FP0,MJ4FP0 | NA | nm | 1.10 | 0.126 | no | mercury | 0.390 | mg/kg | yes | yes | 1.1 | mg/kg-dw | 0.35 | 0.091 | yes
OU 2 | 646 | Middle Lacustrine CSM Unit | 2005 Phase 1 Sediment Sampling | RM646X1 | 5164506,J4FP6,MJ4FP6 | NA | nm | 0.0340 | 0.0795 | yes | mercury | 0.00500 | mg/kg | yes | yes | 1.1 | mg/kg-dw | 0.0045 | 0.091 | no
OU 2 | 646 | Middle Lacustrine CSM Unit | 2005 Phase 1 Sediment Sampling | RM646X2 | 5164502,J4FP2,MJ4FP2 | NA | nm | 0.609 | 0.114 | no | mercury | 0.130 | mg/kg | yes | yes | 1.1 | mg/kg-dw | 0.12 | 0.091 | yes
OU 2 | 649.3 | Middle Lacustrine CSM Unit | 2005 Phase 1 Sediment Sampling | RM649X1 | 5164480,J4FM0,MJ4FM0 | NA | nm | 0.0353 | 0.0789 | yes | mercury | 0.110 | mg/kg | no | no | 1.1 | mg/kg-dw | 0.10 | 0.091 | yes
OU 2 | 649 | Middle Lacustrine CSM Unit | 2005 Phase 1 Sediment Sampling | RM649X2 | 5164481,J4FM1,MJ4FM1 | NA | nm | 0.616 | 0.119 | no | mercury | 0.130 | mg/kg | yes | yes | 1.1 | mg/kg-dw | 0.12 | 0.091 | yes
OU 2 | 652.1 | Middle Lacustrine CSM Unit | 2005 Phase 1 Sediment Sampling | RM652X1 | 5164482,J4FM2,MJ4FM2 | NA | nm | 0.103 | 0.0883 | yes | mercury | 0.0190 | mg/kg | yes | yes | 1.1 | mg/kg-dw | 0.017 | 0.091 | no
OU 2 | 652 | Middle Lacustrine CSM Unit | 2005 Phase 1 Sediment Sampling | RM652X2 | 5164417,J4FE7,MJ4FE7 | NA | nm | 0.979 | 0.130 | no | mercury | 0.560 | mg/kg | yes | no | 1.1 | mg/kg-dw | 0.51 | 0.091 | yes
OU 2 | 651.9 | Middle Lacustrine CSM Unit | 2005 Phase 1 Sediment Sampling | RM652X3 | 5164429,J4FF9,MJ4FF9 | NA | nm | 0.0885 | 0.0756 | yes | mercury | 0.110 | mg/kg | no | no | 1.1 | mg/kg-dw | 0.10 | 0.091 | yes
OU 2 | 654.8 | Middle Lacustrine CSM Unit | 2005 Phase 1 Sediment Sampling | RM655X1 | 5164416,J4FE6,MJ4FE6 | NA | nm | 0.0503 | 0.0775 | yes | mercury | 0.110 | mg/kg | no | no | 1.1 | mg/kg-dw | 0.10 | 0.091 | yes
OU 2 | 655 | Middle Lacustrine CSM Unit | 2005 Phase 1 Sediment Sampling | RM655X2 | 5164415,J4FE5,MJ4FE5 | NA | nm | 0.315 | 0.110 | no | mercury | 0.190 | mg/kg | yes | no | 1.1 | mg/kg-dw | 0.17 | 0.091 | yes
OU 2 | 655.4 | Middle Lacustrine CSM Unit | 2005 Phase 1 Sediment Sampling | RM655X3 | 5164414,J4FE4,MJ4FE4 | NA | nm | 0.0604 | 0.0820 | yes | mercury | 0.00600 | mg/kg | yes | yes | 1.1 | mg/kg-dw | 0.0055 | 0.091 | no
OU 2 | 656.1 | Middle Lacustrine CSM Unit | 2005 Phase 1 Sediment Sampling | RM658B1 | 5154475,J4F64,MJ4F64 | NA | nm | 0.0357 | 0.0833 | yes | mercury | 0.100 | mg/kg | no | no | 1.1 | mg/kg-dw | 0.091 | 0.091 | no
OU 2 | 656.1 | Middle Lacustrine CSM Unit | 2005 Phase 1 Sediment Sampling | RM658B2 | 5154476,J4F65,MJ4F65 | NA | nm | 0.0789 | 0.0755 | yes | mercury | 0.110 | mg/kg | no | no | 1.1 | mg/kg-dw | 0.10 | 0.091 | yes
OU 2 | 656.1 | Middle Lacustrine CSM Unit | 2005 Phase 1 Sediment Sampling | RM658B3 | 5154477,J4F66,MJ4F66 | NA | nm | 0.0460 | 0.0661 | yes | mercury | 0.100 | mg/kg | no | no | 1.1 | mg/kg-dw | 0.091 | 0.091 | no
OU 2 | 654.6 | Middle Lacustrine CSM Unit | 2009–2011 Beach Sediment Study | SD-EN | SD-ENA | no | 8.56 | 0.0600 | 0.0788 | no | nickel | 9.77 | mg/kg | yes | no | 49 | mg/kg-dw | 0.20 | 0.61 | no
OU 2 | 654.6 | Middle Lacustrine CSM Unit | 2009–2011 Beach Sediment Study | SD-EN | SD-ENB | no | 8.33 | 0.0990 | 0.0779 | no | nickel | 10.5 | mg/kg | yes | no | 49 | mg/kg-dw | 0.21 | 0.61 | no
OU 2 | 654.6 | Middle Lacustrine CSM Unit | 2009–2011 Beach Sediment Study | SD-EN | SD-ENC | no | 8.65 | 0.103 | 0.0791 | no | nickel | 10.3 | mg/kg | yes | no | 49 | mg/kg-dw | 0.21 | 0.61 | no
OU 2 | 654.6 | Middle Lacustrine CSM Unit | 2009–2011 Beach Sediment Study | SD-EN | SD-END | no | 8.44 | 0.112 | 0.0782 | no | nickel | 10.7 | mg/kg | yes | no | 49 | mg/kg-dw | 0.22 | 0.61 | no
OU 2 | 654.6 | Middle Lacustrine CSM Unit | 2009–2011 Beach Sediment Study | SD-EN | SD-ENE | yes | 8.60 | 0.108 | 0.0778 | no | nickel | 12.2 | mg/kg | yes | no | 49 | mg/kg-dw | 0.25 | 0.61 | no
OU 2 | 634.4 | Middle Lacustrine CSM Unit | 2009–2011 Beach Sediment Study | SD-HC | SD-HCA | no | 8.66 | 0.0280 | 0.0827 | yes | nickel | 8.62 | mg/kg | yes | no | 49 | mg/kg-dw | 0.18 | 0.61 | no
OU 2 | 634.4 | Middle Lacustrine CSM Unit | 2009–2011 Beach Sediment Study | SD-HC | SD-HCB | yes | 8.69 | 0.115 | 0.0848 | no | nickel | 11.9 | mg/kg | yes | no | 49 | mg/kg-dw | 0.24 | 0.61 | no
OU 2 | 634.4 | Middle Lacustrine CSM Unit | 2009–2011 Beach Sediment Study | SD-HC | SD-HCC | no | 8.71 | 0.0450 | 0.0825 | yes | nickel | 11.0 | mg/kg | yes | no | 49 | mg/kg-dw | 0.22 | 0.61 | no
OU 2 | 634.4 | Middle Lacustrine CSM Unit | 2009–2011 Beach Sediment Study | SD-HC | SD-HCD | no | 8.65 | 0.0640 | 0.0833 | yes | nickel | 9.59 | mg/kg | yes | no | 49 | mg/kg-dw | 0.20 | 0.61 | no
OU 2 | 634.4 | Middle Lacustrine CSM Unit | 2009–2011 Beach Sediment Study | SD-HC | SD-HCE | no | 8.83 | 0.0440 | 0.0817 | yes | nickel | 9.07 | mg/kg | yes | no | 49 | mg/kg-dw | 0.19 | 0.61 | no
OU 2 | 645.1 | Middle Lacustrine CSM Unit | 2009–2011 Beach Sediment Study | SD-MG | SD-MGA | no | 8.50 | 0.124 | 0.0816 | no | nickel | 14.5 | mg/kg | yes | no | 49 | mg/kg-dw | 0.30 | 0.61 | no
OU 2 | 645.1 | Middle Lacustrine CSM Unit | 2009–2011 Beach Sediment Study | SD-MG | SD-MGB | yes | 8.49 | 0.0780 | 0.0814 | no | nickel | 15.4 | mg/kg | yes | no | 49 | mg/kg-dw | 0.31 | 0.61 | no
OU 2 | 645.1 | Middle Lacustrine CSM Unit | 2009–2011 Beach Sediment Study | SD-MG | SD-MGC | no | 8.44 | 0.153 | 0.0833 | no | nickel | 14.5 | mg/kg | yes | no | 49 | mg/kg-dw | 0.30 | 0.61 | no
OU 2 | 645 | Middle Lacustrine CSM Unit | 2009–2011 Beach Sediment Study | SD-MG | SD-MGD | no | 8.41 | 0.114 | 0.0826 | no | nickel | 14.3 | mg/kg | yes | no | 49 | mg/kg-dw | 0.29 | 0.61 | no
OU 2 | 645.1 | Middle Lacustrine CSM Unit | 2009–2011 Beach Sediment Study | SD-MG | SD-MGE | no | 8.35 | 0.109 | 0.0829 | no | nickel | 14.1 | mg/kg | yes | no | 49 | mg/kg-dw | 0.29 | 0.61 | no
OU 2 | 649.6 | Middle Lacustrine CSM Unit | 2009–2011 Beach Sediment Study | SD-MP | SD-MPA | no | 8.07 | 0.0840 | 0.0827 | no | nickel | 17.9 | mg/kg | yes | no | 49 | mg/kg-dw | 0.37 | 0.61 | no
OU 2 | 649.6 | Middle Lacustrine CSM Unit | 2009–2011 Beach Sediment Study | SD-MP | SD-MPB | yes | 8.23 | 0.0840 | 0.0838 | no | nickel | 19.9 | mg/kg | yes | no | 49 | mg/kg-dw | 0.41 | 0.61 | no
OU 2 | 649.6 | Middle Lacustrine CSM Unit | 2009–2011 Beach Sediment Study | SD-MP | SD-MPC | no | 8.16 | 0.100 | 0.0845 | no | nickel | 18.4 | mg/kg | yes | no | 49 | mg/kg-dw | 0.38 | 0.61 | no
OU 2 | 649.6 | Middle Lacustrine CSM Unit | 2009–2011 Beach Sediment Study | SD-MP | SD-MPD | no | 8.46 | 0.0690 | 0.0823 | no | nickel | 17.6 | mg/kg | yes | no | 49 | mg/kg-dw | 0.36 | 0.61 | no
OU 2 | 649.6 | Middle Lacustrine CSM Unit | 2009–2011 Beach Sediment Study | SD-MP | SD-MPE | no | 8.50 | 0.0830 | 0.0794 | no | nickel | 16.9 | mg/kg | yes | no | 49 | mg/kg-dw | 0.34 | 0.61 | no
OU 2 | 650.4 | Middle Lacustrine CSM Unit | 2009–2011 Beach Sediment Study | SD-NA | SD-NAA | yes | 7.73 | 0.315 | 0.0949 | no | nickel | 14.0 | mg/kg | yes | no | 49 | mg/kg-dw | 0.29 | 0.61 | no
OU 2 | 650.4 | Middle Lacustrine CSM Unit | 2009–2011 Beach Sediment Study | SD-NA | SD-NAB | no | 7.15 | 0.329 | 0.0993 | no | nickel | 11.9 | mg/kg | yes | no | 49 | mg/kg-dw | 0.24 | 0.61 | no
OU 2 | 650.4 | Middle Lacustrine CSM Unit | 2009–2011 Beach Sediment Study | SD-NA | SD-NAC | no | 7.17 | 0.635 | 0.106 | no | nickel | 13.7 | mg/kg | yes | no | 49 | mg/kg-dw | 0.28 | 0.61 | no
OU 2 | 650.9 | Middle Lacustrine CSM Unit | 2009–2011 Beach Sediment Study | SD-NA | SD-NAD | no | 6.78 | 0.396 | 0.102 | no | nickel | 12.2 | mg/kg | yes | no | 49 | mg/kg-dw | 0.25 | 0.61 | no
OU 2 | 650.9 | Middle Lacustrine CSM Unit | 2009–2011 Beach Sediment Study | SD-NA | SD-NAE | no | 6.51 | 0.575 | 0.105 | no | nickel | 12.3 | mg/kg | yes | no | 49 | mg/kg-dw | 0.25 | 0.61 | no
OU 2 | 635.8 | Middle Lacustrine CSM Unit | 2009–2011 Beach Sediment Study | SD-SB | SD-SBA | yes | 8.77 | 0.0360 | 0.0801 | no | nickel | 7.99 | mg/kg | yes | no | 49 | mg/kg-dw | 0.16 | 0.61 | no
OU 2 | 635.9 | Middle Lacustrine CSM Unit | 2009–2011 Beach Sediment Study | SD-SB | SD-SBB | no | 8.86 | 0.0500 | 0.0797 | yes | nickel | 7.17 | mg/kg | yes | no | 49 | mg/kg-dw | 0.15 | 0.61 | no
OU 2 | 635.9 | Middle Lacustrine CSM Unit | 2009–2011 Beach Sediment Study | SD-SB | SD-SBC | no | 8.86 | 0.0400 | 0.0800 | yes | nickel | 7.38 | mg/kg | yes | yes | 49 | mg/kg-dw | 0.15 | 0.61 | no
OU 2 | 635.9 | Middle Lacustrine CSM Unit | 2009–2011 Beach Sediment Study | SD-SB | SD-SBD | no | 8.75 | 0.0420 | 0.0772 | yes | nickel | 6.68 | mg/kg | yes | no | 49 | mg/kg-dw | 0.14 | 0.61 | no
OU 2 | 635.8 | Middle Lacustrine CSM Unit | 2009–2011 Beach Sediment Study | SD-SB | SD-SBE | no | 8.97 | 0.0300 | 0.0770 | yes | nickel | 7.16 | mg/kg | yes | no | 49 | mg/kg-dw | 0.15 | 0.61 | no
OU 2 | 653.7 | Middle Lacustrine CSM Unit | 2009–2011 Beach Sediment Study | SD-WC | SD-WCA | no | 6.63 | 0.417 | 0.105 | no | nickel | 20.3 | mg/kg | yes | yes | 49 | mg/kg-dw | 0.41 | 0.61 | no
OU 2 | 653.5 | Middle Lacustrine CSM Unit | 2009–2011 Beach Sediment Study | SD-WC | SD-WCB | no | 7.66 | 0.589 | 0.112 | no | nickel | 20.5 | mg/kg | yes | yes | 49 | mg/kg-dw | 0.42 | 0.61 | no
OU 2 | 653.5 | Middle Lacustrine CSM Unit | 2009–2011 Beach Sediment Study | SD-WC | SD-WCC | no | 7.49 | 0.470 | 0.106 | no | nickel | 19.6 | mg/kg | yes | yes | 49 | mg/kg-dw | 0.40 | 0.61 | no
OU 2 | 653.7 | Middle Lacustrine CSM Unit | 2009–2011 Beach Sediment Study | SD-WC | SD-WCD | yes | 7.51 | 0.393 | 0.107 | no | nickel | 20.9 | mg/kg | yes | yes | 49 | mg/kg-dw | 0.43 | 0.61 | no
OU 2 | 653.5 | Middle Lacustrine CSM Unit | 2009–2011 Beach Sediment Study | SD-WC | SD-WCE | no | 7.57 | 0.477 | 0.104 | no | nickel | 19.9 | mg/kg | yes | yes | 49 | mg/kg-dw | 0.41 | 0.61 | no
OU 2 | 657 | Middle Lacustrine CSM Unit | 2013 Phase 2 Sediment Study | 6B-C3 | SE-6B-C3 | NA | 6.74 | 1.10 | 0.123 | no | nickel | 35.6 | mg/kg | yes | no | 49 | mg/kg-dw | 0.73 | 0.61 | yes
OU 2 | 651.8 | Middle Lacustrine CSM Unit | 2013 Phase 2 Sediment Study | 6B-C4 | SE-6B-C4 | NA | 7.20 | 1.11 | 0.124 | no | nickel | 37.5 | mg/kg | yes | no | 49 | mg/kg-dw | 0.77 | 0.61 | yes
OU 2 | 645.4 | Middle Lacustrine CSM Unit | 2013 Phase 2 Sediment Study | 7-B1 | SE-7-B1 | NA | 6.92 | 1.03 | 0.125 | no | nickel | 35.2 | mg/kg | yes | no | 49 | mg/kg-dw | 0.72 | 0.61 | yes
OU 2 | 645 | Middle Lacustrine CSM Unit | 2013 Phase 2 Sediment Study | 7-B2 | SE-7-B2 | NA | 7.24 | 0.606 | 0.113 | no | nickel | 21.2 | mg/kg | yes | no | 49 | mg/kg-dw | 0.43 | 0.61 | no
OU 2 | 644.8 | Middle Lacustrine CSM Unit | 2013 Phase 2 Sediment Study | 7-B3 | SE-7-B3 | NA | 7.16 | 0.959 | 0.127 | no | nickel | 35.4 | mg/kg | yes | no | 49 | mg/kg-dw | 0.72 | 0.61 | yes
OU 2 | 642.9 | Middle Lacustrine CSM Unit | 2013 Phase 2 Sediment Study | 7-B4 | SE-7-B4 | NA | 6.80 | 1.20 | 0.127 | no | nickel | 38.4 | mg/kg | yes | no | 49 | mg/kg-dw | 0.78 | 0.61 | yes
OU 2 | 642.2 | Middle Lacustrine CSM Unit | 2013 Phase 2 Sediment Study | 7-B5 | SE-7-B5 | NA | 6.86 | 0.661 | 0.117 | no | nickel | 24.3 | mg/kg | yes | no | 49 | mg/kg-dw | 0.50 | 0.61 | no
OU 2 | 642.6 | Middle Lacustrine CSM Unit | 2013 Phase 2 Sediment Study | 7-B6 | SE-7-B6 | NA | 6.96 | 1.03 | 0.132 | no | nickel | 36.8 | mg/kg | yes | no | 49 | mg/kg-dw | 0.75 | 0.61 | yes
OU 2 | 647.7 | Middle Lacustrine CSM Unit | 2013 Phase 2 Sediment Study | 7-C1 | SE-7-C1 | NA | 7.43 | 1.09 | 0.127 | no | nickel | 35.1 | mg/kg | yes | no | 49 | mg/kg-dw | 0.72 | 0.61 | yes
OU 2 | 649.2 | Middle Lacustrine CSM Unit | 2013 Phase 2 Sediment Study | 7-C2 | SE-7-C2 | NA | 7.42 | 0.879 | 0.125 | no | nickel | 25.8 | mg/kg | yes | no | 49 | mg/kg-dw | 0.53 | 0.61 | no
OU 2 | 640 | Middle Lacustrine CSM Unit | 2013 Phase 2 Sediment Study | 7-C3 | SE-7-C3 | NA | 7.44 | 1.02 | 0.129 | no | nickel | 34.7 | mg/kg | yes | no | 49 | mg/kg-dw | 0.71 | 0.61 | yes
OU 2 | 640.1 | Middle Lacustrine CSM Unit | 2013 Phase 2 Sediment Study | 7-C4 | SE-7-C4 | NA | 6.85 | 1.05 | 0.129 | no | nickel | 28.9 | mg/kg | yes | no | 49 | mg/kg-dw | 0.59 | 0.61 | no
OU 2 | 636.3 | Middle Lacustrine CSM Unit | 2013 Phase 2 Sediment Study | 7B-C1 | SE-7B-C1 | NA | 6.91 | 1.29 | 0.136 | no | nickel | 31.2 | mg/kg | yes | no | 49 | mg/kg-dw | 0.64 | 0.61 | yes
OU 2 | 631.2 | Middle Lacustrine CSM Unit | 2013 Phase 2 Sediment Study | 7B-C2 | SE-7B-C2 | NA | 6.83 | 1.38 | 0.136 | no | nickel | 37.5 | mg/kg | yes | no | 49 | mg/kg-dw | 0.77 | 0.61 | yes
OU 2 | 633.9 | Middle Lacustrine CSM Unit | 2013 Phase 2 Sediment Study | 7B-C4 | SE-7B-C4 | NA | 6.79 | 1.39 | 0.132 | no | nickel | 29.1 | mg/kg | yes | no | 49 | mg/kg-dw | 0.59 | 0.61 | no
OU 2 | 651.9 | Middle Lacustrine CSM Unit | 2013 Phase 2 Sediment Study | REF-6 | SE-REF-6 | NA | 7.08 | 0.330 | 0.107 | no | nickel | 16.7 | mg/kg | yes | no | 49 | mg/kg-dw | 0.34 | 0.61 | no
OU 2 | 645.9 | Middle Lacustrine CSM Unit | 2013 Phase 2 Sediment Study | REF-7 | SE-REF-7 | NA | 7.04 | 1.59 | 0.130 | no | nickel | 28.9 | mg/kg | yes | no | 49 | mg/kg-dw | 0.59 | 0.61 | no
OU 2 | 631 | Middle Lacustrine CSM Unit | 2013 Phase 2 Sediment Study | REF-8 | SE-REF-8 | NA | 7.48 | 0.870 | 0.128 | no | nickel | 18.6 | mg/kg | yes | no | 49 | mg/kg-dw | 0.38 | 0.61 | no
OU 2 | 627.8 | Middle Lacustrine CSM Unit | 2005 Phase 1 Sediment Sampling | RM628A1(X1) | 5174415,J4FR6,MJ4FR6 | NA | nm | 0.121 | 0.0800 | yes | nickel | 7.00 | mg/kg | yes | no | 49 | mg/kg-dw | 0.14 | 0.61 | no
OU 2 | 628 | Middle Lacustrine CSM Unit | 2005 Phase 1 Sediment Sampling | RM628X2 | 5184410,J4G32,MJ4G32 | NA | nm | 1.50 | 1.23 | no | nickel | 28.4 | mg/kg | yes | no | 49 | mg/kg-dw | 0.58 | 0.61 | no
OU 2 | 628.2 | Middle Lacustrine CSM Unit | 2005 Phase 1 Sediment Sampling | RM628X3 | 5184418 | NA | nm | 3.46 | 0.122 | no | nickel | 11.1 | mg/kg | yes | no | 49 | mg/kg-dw | 0.23 | 0.61 | no
OU 2 | 631 | Middle Lacustrine CSM Unit | 2005 Phase 1 Sediment Sampling | RM631X1 | 5174485,J4G06,MJ4G06 | NA | nm | 0.0300 | 0.0790 | yes | nickel | 7.10 | mg/kg | yes | no | 49 | mg/kg-dw | 0.14 | 0.61 | no
OU 2 | 631 | Middle Lacustrine CSM Unit | 2005 Phase 1 Sediment Sampling | RM631X2 | 5174486,J4G07,MJ4G07 | NA | nm | 1.55 | 0.139 | no | nickel | 36.4 | mg/kg | yes | no | 49 | mg/kg-dw | 0.74 | 0.61 | yes
OU 2 | 631 | Middle Lacustrine CSM Unit | 2005 Phase 1 Sediment Sampling | RM631X3 | 5174487,J4G08,MJ4G08 | NA | nm | 0.0353 | 0.0827 | yes | nickel | 8.50 | mg/kg | yes | no | 49 | mg/kg-dw | 0.17 | 0.61 | no
OU 2 | 632.8 | Middle Lacustrine CSM Unit | 2005 Phase 1 Sediment Sampling | RM633B1 | 5164403,J4FD3,MJ4FD3 | NA | nm | 0.185 | 0.0771 | yes | nickel | 8.50 | mg/kg | yes | no | 49 | mg/kg-dw | 0.17 | 0.61 | no
OU 2 | 632.8 | Middle Lacustrine CSM Unit | 2005 Phase 1 Sediment Sampling | RM633B2 | 5164404,J4FD4,MJ4FD4 | NA | nm | 0.0582 | 0.0735 | yes | nickel | 7.80 | mg/kg | yes | no | 49 | mg/kg-dw | 0.16 | 0.61 | no
OU 2 | 632.8 | Middle Lacustrine CSM Unit | 2005 Phase 1 Sediment Sampling | RM633B3 | 5164405,J4FD5,MJ4FD5 | NA | nm | 0.0543 | 0.0708 | yes | nickel | 6.10 | mg/kg | yes | no | 49 | mg/kg-dw | 0.12 | 0.61 | no
OU 2 | 634.3 | Middle Lacustrine CSM Unit | 2005 Phase 1 Sediment Sampling | RM634A1(X1) | 5174407,J4FQ8,MJ4FQ8 | NA | nm | 0.0658 | 0.0936 | yes | nickel | 13.4 | mg/kg | yes | no | 49 | mg/kg-dw | 0.27 | 0.61 | no
OU 2 | 634 | Middle Lacustrine CSM Unit | 2005 Phase 1 Sediment Sampling | RM634X2 | 5174483,J4G04,MJ4G04 | NA | nm | 1.36 | 0.131 | no | nickel | 32.2 | mg/kg | yes | no | 49 | mg/kg-dw | 0.66 | 0.61 | yes
OU 2 | 634 | Middle Lacustrine CSM Unit | 2005 Phase 1 Sediment Sampling | RM634X3 | 5174484,J4G05,MJ4G05 | NA | nm | 0.0384 | 0.0775 | yes | nickel | 9.20 | mg/kg | yes | no | 49 | mg/kg-dw | 0.19 | 0.61 | no
OU 2 | 636.9 | Middle Lacustrine CSM Unit | 2005 Phase 1 Sediment Sampling | RM637A1(X1) | 5174406,J4FQ7,MJ4FQ7 | NA | nm | 0.0366 | 0.0741 | yes | nickel | 6.40 | mg/kg | yes | no | 49 | mg/kg-dw | 0.13 | 0.61 | no
OU 2 | 637 | Middle Lacustrine CSM Unit | 2005 Phase 1 Sediment Sampling | RM637X2 | 5174468,J4FY9,MJ4FY9 | NA | nm | 1.25 | 0.143 | no | nickel | 27.7 | mg/kg | yes | no | 49 | mg/kg-dw | 0.57 | 0.61 | no
OU 2 | 637 | Middle Lacustrine CSM Unit | 2005 Phase 1 Sediment Sampling | RM637X3 | 5174471,J4FZ2,MJ4FZ2 | NA | nm | 1.19 | 0.144 | no | nickel | 37.8 | mg/kg | yes | no | 49 | mg/kg-dw | 0.77 | 0.61 | yes
OU 2 | 637 | Middle Lacustrine CSM Unit | 2005 Phase 1 Sediment Sampling | RM637X4 | 5174479 | NA | nm | 0.814 | 0.137 | no | nickel | 24.9 | mg/kg | yes | no | 49 | mg/kg-dw | 0.51 | 0.61 | no
OU 2 | 637 | Middle Lacustrine CSM Unit | 2005 Phase 1 Sediment Sampling | RM637X5 | 5174480,J4G01,MJ4G01 | NA | nm | 0.175 | 0.0928 | yes | nickel | 11.8 | mg/kg | yes | no | 49 | mg/kg-dw | 0.24 | 0.61 | no
OU 2 | 637 | Middle Lacustrine CSM Unit | 2005 Phase 1 Sediment Sampling | RM637X6 | 5174481,J4G02,MJ4G02 | NA | nm | 0.271 | 0.110 | yes | nickel | 14.8 | mg/kg | yes | no | 49 | mg/kg-dw | 0.30 | 0.61 | no
OU 2 | 637 | Middle Lacustrine CSM Unit | 2005 Phase 1 Sediment Sampling | RM637X7 | 5174482,J4G03,MJ4G03 | NA | nm | 0.0657 | 0.0830 | yes | nickel | 16.5 | mg/kg | yes | no | 49 | mg/kg-dw | 0.34 | 0.61 | no
OU 2 | 639 | Middle Lacustrine CSM Unit | 2005 Phase 1 Sediment Sampling | RM639T1 | 5174456 | NA | nm | 1.36 | 0.138 | no | nickel | 27.5 | mg/kg | yes | no | 49 | mg/kg-dw | 0.56 | 0.61 | no
OU 2 | 638.8 | Middle Lacustrine CSM Unit | 2005 Phase 1 Sediment Sampling | RM639T2 | 5174467,J4FY8,MJ4FY8 | NA | nm | 1.15 | 0.132 | no | nickel | 29.6 | mg/kg | yes | no | 49 | mg/kg-dw | 0.60 | 0.61 | no
OU 2 | 640.2 | Middle Lacustrine CSM Unit | 2005 Phase 1 Sediment Sampling | RM640A1(X3) | 5174414 | NA | nm | 0.218 | 0.0972 | yes | nickel | 22.7 | mg/kg | yes | no | 49 | mg/kg-dw | 0.46 | 0.61 | no
OU 2 | 639.9 | Middle Lacustrine CSM Unit | 2005 Phase 1 Sediment Sampling | RM640X1 | 5174437,J4FT8,MJ4FT8 | NA | nm | 0.0297 | 0.0804 | yes | nickel | 12.4 | mg/kg | yes | no | 49 | mg/kg-dw | 0.25 | 0.61 | no
OU 2 | 640 | Middle Lacustrine CSM Unit | 2005 Phase 1 Sediment Sampling | RM640X2 | 5174438,J4FT9,MJ4FT9 | NA | nm | 0.865 | 0.125 | no | nickel | 26.2 | mg/kg | yes | no | 49 | mg/kg-dw | 0.53 | 0.61 | no
OU 2 | 640.9 | Middle Lacustrine CSM Unit | 2005 Phase 1 Sediment Sampling | RM641A1(X1) | 5174412,J4FR3,MJ4FR3 | NA | nm | 1.41 | 0.127 | no | nickel | 20.5 | mg/kg | yes | no | 49 | mg/kg-dw | 0.42 | 0.61 | no
OU 2 | 641 | Middle Lacustrine CSM Unit | 2005 Phase 1 Sediment Sampling | RM641X2 | 5174452,J4FX3,MJ4FX3 | NA | nm | 1.60 | 0.145 | no | nickel | 30.1 | mg/kg | yes | no | 49 | mg/kg-dw | 0.61 | 0.61 | no
OU 2 | 641.1 | Middle Lacustrine CSM Unit | 2005 Phase 1 Sediment Sampling | RM641X3 | 5174453,J4FX4,MJ4FX4 | NA | nm | 0.0402 | 0.0793 | yes | nickel | 6.90 | mg/kg | yes | no | 49 | mg/kg-dw | 0.14 | 0.61 | no
OU 2 | 642 | Middle Lacustrine CSM Unit | 2005 Phase 1 Sediment Sampling | RM642A1(X1) | 5174408,J4FQ9,MJ4FQ9 | NA | nm | 0.716 | 0.123 | no | nickel | 14.8 | mg/kg | yes | no | 49 | mg/kg-dw | 0.30 | 0.61 | no
OU 2 | 641.2 | Middle Lacustrine CSM Unit | 2005 Phase 1 Sediment Sampling | RM642B1L | 5154501,J4F89,MJ4F89 | NA | nm | 0.481 | 0.103 | yes | nickel | 10.5 | mg/kg | yes | no | 49 | mg/kg-dw | 0.21 | 0.61 | no
OU 2 | 641.3 | Middle Lacustrine CSM Unit | 2005 Phase 1 Sediment Sampling | RM642B1R | 5154502,J4F90,MJ4F90 | NA | nm | 0.450 | 0.0983 | yes | nickel | 10.8 | mg/kg | yes | no | 49 | mg/kg-dw | 0.22 | 0.61 | no
OU 2 | 641.3 | Middle Lacustrine CSM Unit | 2005 Phase 1 Sediment Sampling | RM642B1c | 5154499,J4F88,MJ4F88 | NA | nm | 0.0944 | 0.108 | yes | nickel | 9.40 | mg/kg | yes | no | 49 | mg/kg-dw | 0.19 | 0.61 | no
OU 2 | 641.2 | Middle Lacustrine CSM Unit | 2005 Phase 1 Sediment Sampling | RM642B2L | 5154505,J4F92,MJ4F92 | NA | nm | 0.347 | 0.105 | yes | nickel | 12.3 | mg/kg | yes | no | 49 | mg/kg-dw | 0.25 | 0.61 | no
OU 2 | 641.3 | Middle Lacustrine CSM Unit | 2005 Phase 1 Sediment Sampling | RM642B2R | 5154506,J4F93,MJ4F93 | NA | nm | 0.429 | 0.109 | yes | nickel | 10.7 | mg/kg | yes | no | 49 | mg/kg-dw | 0.22 | 0.61 | no
OU 2 | 641.3 | Middle Lacustrine CSM Unit | 2005 Phase 1 Sediment Sampling | RM642B2c | 5154503,J4F91,MJ4F91 | NA | nm | 0.642 | 0.107 | yes | nickel | 12.3 | mg/kg | yes | no | 49 | mg/kg-dw | 0.25 | 0.61 | no
OU 2 | 641.2 | Middle Lacustrine CSM Unit | 2005 Phase 1 Sediment Sampling | RM642B3L | 5154510 | NA | nm | 0.440 | 0.108 | yes | nickel | 16.0 | mg/kg | yes | no | 49 | mg/kg-dw | 0.33 | 0.61 | no
OU 2 | 641.3 | Middle Lacustrine CSM Unit | 2005 Phase 1 Sediment Sampling | RM642B3R | 5154511,J4F97,MJ4F97 | NA | nm | 1.11 | 0.127 | no | nickel | 15.0 | mg/kg | yes | no | 49 | mg/kg-dw | 0.31 | 0.61 | no
OU 2 | 641.3 | Middle Lacustrine CSM Unit | 2005 Phase 1 Sediment Sampling | RM642B3c | 5154507,J4F94,MJ4F94 | NA | nm | 0.705 | 0.113 | yes | nickel | 12.2 | mg/kg | yes | no | 49 | mg/kg-dw | 0.25 | 0.61 | no
OU 2 | 641.3 | Middle Lacustrine CSM Unit | 2005 Phase 1 Sediment Sampling | RM642BSF | 5154512,J4F98,MJ4F98 | NA | nm | 0.539 | 0.107 | yes | nickel | 10.6 | mg/kg | yes | no | 49 | mg/kg-dw | 0.22 | 0.61 | no
OU 2 | 642 | Middle Lacustrine CSM Unit | 2005 Phase 1 Sediment Sampling | RM642X2 | 5174428,J4FS9,MJ4FS9 | NA | nm | 1.16 | 0.141 | no | nickel | 32.3 | mg/kg | yes | no | 49 | mg/kg-dw | 0.66 | 0.61 | yes
OU 2 | 642 | Middle Lacustrine CSM Unit | 2005 Phase 1 Sediment Sampling | RM642X3 | 5174429,J4FT0,MJ4FT0 | NA | nm | 1.05 | 0.137 | no | nickel | 43.2 | mg/kg | yes | no | 49 | mg/kg-dw | 0.88 | 0.61 | yes
OU 2 | 642 | Middle Lacustrine CSM Unit | 2005 Phase 1 Sediment Sampling | RM642X4 | 5174433,J4FT4,MJ4FT4 | NA | nm | 1.04 | 0.140 | no | nickel | 38.6 | mg/kg | yes | no | 49 | mg/kg-dw | 0.79 | 0.61 | yes
OU 2 | 642 | Middle Lacustrine CSM Unit | 2005 Phase 1 Sediment Sampling | RM642X5 | 5174434,J4FT5,MJ4FT5 | NA | nm | 0.928 | 0.546 | no | nickel | 40.2 | mg/kg | yes | no | 49 | mg/kg-dw | 0.82 | 0.61 | yes
OU 2 | 642 | Middle Lacustrine CSM Unit | 2005 Phase 1 Sediment Sampling | RM642X6 | 5174450,J4FX1,MJ4FX1 | NA | nm | 0.985 | 0.130 | no | nickel | 27.2 | mg/kg | yes | no | 49 | mg/kg-dw | 0.56 | 0.61 | no
OU 2 | 642 | Middle Lacustrine CSM Unit | 2005 Phase 1 Sediment Sampling | RM642X7 | 5174451,J4FX2,MJ4FX2 | NA | nm | 0.219 | 0.0812 | yes | nickel | 9.80 | mg/kg | yes | no | 49 | mg/kg-dw | 0.20 | 0.61 | no
OU 2 | 643 | Middle Lacustrine CSM Unit | 2005 Phase 1 Sediment Sampling | RM643X1 | 5174421,J4FS2,MJ4FS2 | NA | nm | 0.224 | 0.0955 | yes | nickel | 6.60 | mg/kg | yes | no | 49 | mg/kg-dw | 0.13 | 0.61 | no
OU 2 | 643 | Middle Lacustrine CSM Unit | 2005 Phase 1 Sediment Sampling | RM643X2 | 5174422,J4FS3,MJ4FS3 | NA | nm | 0.995 | 0.134 | no | nickel | 39.7 | mg/kg | yes | no | 49 | mg/kg-dw | 0.81 | 0.61 | yes
OU 2 | 643 | Middle Lacustrine CSM Unit | 2005 Phase 1 Sediment Sampling | RM643X3 | 5174425,J4FS6,MJ4FS6 | NA | nm | 0.0755 | 0.0969 | yes | nickel | 7.60 | mg/kg | yes | no | 49 | mg/kg-dw | 0.16 | 0.61 | no
OU 2 | 644.3 | Middle Lacustrine CSM Unit | 2005 Phase 1 Sediment Sampling | RM644A1(X3) | 5174405,J4FQ6,MJ4FQ6 | NA | nm | 0.138 | 0.0898 | yes | nickel | 26.4 | mg/kg | yes | no | 49 | mg/kg-dw | 0.54 | 0.61 | no
OU 2 | 644 | Middle Lacustrine CSM Unit | 2005 Phase 1 Sediment Sampling | RM644X1 | 5164499,J4FN9,MJ4FN9 | NA | nm | 0.105 | 0.0955 | yes | nickel | 6.10 | mg/kg | yes | no | 49 | mg/kg-dw | 0.12 | 0.61 | no
OU 2 | 644 | Middle Lacustrine CSM Unit | 2005 Phase 1 Sediment Sampling | RM644X2 | 5164500,J4FP0,MJ4FP0 | NA | nm | 1.10 | 0.126 | no | nickel | 29.3 | mg/kg | yes | no | 49 | mg/kg-dw | 0.60 | 0.61 | no
OU 2 | 646 | Middle Lacustrine CSM Unit | 2005 Phase 1 Sediment Sampling | RM646X1 | 5164506,J4FP6,MJ4FP6 | NA | nm | 0.0340 | 0.0795 | yes | nickel | 13.5 | mg/kg | yes | no | 49 | mg/kg-dw | 0.28 | 0.61 | no
OU 2 | 646 | Middle Lacustrine CSM Unit | 2005 Phase 1 Sediment Sampling | RM646X2 | 5164502,J4FP2,MJ4FP2 | NA | nm | 0.609 | 0.114 | no | nickel | 26.9 | mg/kg | yes | no | 49 | mg/kg-dw | 0.55 | 0.61 | no
OU 2 | 645.8 | Middle Lacustrine CSM Unit | 2005 Phase 1 Sediment Sampling | RM646X3 | 5164501,J4FP1,MJ4FP1 | NA | nm | 0.0746 | 0.0853 | yes | nickel | 2.80 | mg/kg | yes | yes | 49 | mg/kg-dw | 0.057 | 0.61 | no
OU 2 | 649.3 | Middle Lacustrine CSM Unit | 2005 Phase 1 Sediment Sampling | RM649X1 | 5164480,J4FM0,MJ4FM0 | NA | nm | 0.0353 | 0.0789 | yes | nickel | 12.5 | mg/kg | yes | no | 49 | mg/kg-dw | 0.26 | 0.61 | no
OU 2 | 649 | Middle Lacustrine CSM Unit | 2005 Phase 1 Sediment Sampling | RM649X2 | 5164481,J4FM1,MJ4FM1 | NA | nm | 0.616 | 0.119 | no | nickel | 29.6 | mg/kg | yes | no | 49 | mg/kg-dw | 0.60 | 0.61 | no
OU 2 | 648.9 | Middle Lacustrine CSM Unit | 2005 Phase 1 Sediment Sampling | RM649X3 | 5164509,J4FP9,MJ4FP9 | NA | nm | 0.0388 | 0.0767 | yes | nickel | 15.2 | mg/kg | yes | no | 49 | mg/kg-dw | 0.31 | 0.61 | no
OU 2 | 652.1 | Middle Lacustrine CSM Unit | 2005 Phase 1 Sediment Sampling | RM652X1 | 5164482,J4FM2,MJ4FM2 | NA | nm | 0.103 | 0.0883 | yes | nickel | 32.2 | mg/kg | yes | no | 49 | mg/kg-dw | 0.66 | 0.61 | yes
OU 2 | 652 | Middle Lacustrine CSM Unit | 2005 Phase 1 Sediment Sampling | RM652X2 | 5164417,J4FE7,MJ4FE7 | NA | nm | 0.979 | 0.130 | no | nickel | 39.0 | mg/kg | yes | no | 49 | mg/kg-dw | 0.80 | 0.61 | yes
OU 2 | 651.9 | Middle Lacustrine CSM Unit | 2005 Phase 1 Sediment Sampling | RM652X3 | 5164429,J4FF9,MJ4FF9 | NA | nm | 0.0885 | 0.0756 | yes | nickel | 10.0 | mg/kg | yes | no | 49 | mg/kg-dw | 0.20 | 0.61 | no
OU 2 | 654.8 | Middle Lacustrine CSM Unit | 2005 Phase 1 Sediment Sampling | RM655X1 | 5164416,J4FE6,MJ4FE6 | NA | nm | 0.0503 | 0.0775 | yes | nickel | 11.0 | mg/kg | yes | no | 49 | mg/kg-dw | 0.22 | 0.61 | no
OU 2 | 655 | Middle Lacustrine CSM Unit | 2005 Phase 1 Sediment Sampling | RM655X2 | 5164415,J4FE5,MJ4FE5 | NA | nm | 0.315 | 0.110 | no | nickel | 21.3 | mg/kg | yes | no | 49 | mg/kg-dw | 0.43 | 0.61 | no
OU 2 | 655.4 | Middle Lacustrine CSM Unit | 2005 Phase 1 Sediment Sampling | RM655X3 | 5164414,J4FE4,MJ4FE4 | NA | nm | 0.0604 | 0.0820 | yes | nickel | 18.5 | mg/kg | yes | no | 49 | mg/kg-dw | 0.38 | 0.61 | no
OU 2 | 656.1 | Middle Lacustrine CSM Unit | 2005 Phase 1 Sediment Sampling | RM658B1 | 5154475,J4F64,MJ4F64 | NA | nm | 0.0357 | 0.0833 | yes | nickel | 9.00 | mg/kg | yes | no | 49 | mg/kg-dw | 0.18 | 0.61 | no
OU 2 | 656.1 | Middle Lacustrine CSM Unit | 2005 Phase 1 Sediment Sampling | RM658B2 | 5154476,J4F65,MJ4F65 | NA | nm | 0.0789 | 0.0755 | yes | nickel | 10.2 | mg/kg | yes | no | 49 | mg/kg-dw | 0.21 | 0.61 | no
OU 2 | 656.1 | Middle Lacustrine CSM Unit | 2005 Phase 1 Sediment Sampling | RM658B3 | 5154477,J4F66,MJ4F66 | NA | nm | 0.0460 | 0.0661 | yes | nickel | 5.10 | mg/kg | yes | no | 49 | mg/kg-dw | 0.10 | 0.61 | no
OU 2 | 657 | Middle Lacustrine CSM Unit | 2013 Phase 2 Sediment Study | 6B-C3 | SE-6B-C3 | NA | 6.74 | 1.10 | 0.123 | no | OC-normalized excess SEM (cadmium, copper, lead, nickel, zinc) | 117 | μmol/g OC | NA | NA | 130 (lower) and 3000 (upper) | μmol/gOC | below the lower benchmark | NA | NA
OU 2 | 651.8 | Middle Lacustrine CSM Unit | 2013 Phase 2 Sediment Study | 6B-C4 | SE-6B-C4 | NA | 7.20 | 1.11 | 0.124 | no | OC-normalized excess SEM (cadmium, copper, lead, nickel, zinc) | 89.8 | μmol/g OC | NA | NA | 130 (lower) and 3000 (upper) | μmol/gOC | below the lower benchmark | NA | NA
OU 2 | 645.4 | Middle Lacustrine CSM Unit | 2013 Phase 2 Sediment Study | 7-B1 | SE-7-B1 | NA | 6.92 | 1.03 | 0.125 | no | OC-normalized excess SEM (cadmium, copper, lead, nickel, zinc) | 237 | μmol/g OC | NA | NA | 130 (lower) and 3000 (upper) | μmol/gOC | between the lower and upper benchmark | NA | NA
OU 2 | 645 | Middle Lacustrine CSM Unit | 2013 Phase 2 Sediment Study | 7-B2 | SE-7-B2 | NA | 7.24 | 0.606 | 0.113 | no | OC-normalized excess SEM (cadmium, copper, lead, nickel, zinc) | 207 | μmol/g OC | NA | NA | 130 (lower) and 3000 (upper) | μmol/gOC | between the lower and upper benchmark | NA | NA
OU 2 | 644.8 | Middle Lacustrine CSM Unit | 2013 Phase 2 Sediment Study | 7-B3 | SE-7-B3 | NA | 7.16 | 0.959 | 0.127 | no | OC-normalized excess SEM (cadmium, copper, lead, nickel, zinc) | 85.8 | μmol/g OC | NA | NA | 130 (lower) and 3000 (upper) | μmol/gOC | below the lower benchmark | NA | NA
OU 2 | 642.9 | Middle Lacustrine CSM Unit | 2013 Phase 2 Sediment Study | 7-B4 | SE-7-B4 | NA | 6.80 | 1.20 | 0.127 | no | OC-normalized excess SEM (cadmium, copper, lead, nickel, zinc) | 111 | μmol/g OC | NA | NA | 130 (lower) and 3000 (upper) | μmol/gOC | below the lower benchmark | NA | NA
OU 2 | 642.2 | Middle Lacustrine CSM Unit | 2013 Phase 2 Sediment Study | 7-B5 | SE-7-B5 | NA | 6.86 | 0.661 | 0.117 | no | OC-normalized excess SEM (cadmium, copper, lead, nickel, zinc) | 103 | μmol/g OC | NA | NA | 130 (lower) and 3000 (upper) | μmol/gOC | below the lower benchmark | NA | NA
OU 2 | 642.6 | Middle Lacustrine CSM Unit | 2013 Phase 2 Sediment Study | 7-B6 | SE-7-B6 | NA | 6.96 | 1.03 | 0.132 | no | OC-normalized excess SEM (cadmium, copper, lead, nickel, zinc) | 200 | μmol/g OC | NA | NA | 130 (lower) and 3000 (upper) | μmol/gOC | between the lower and upper benchmark | NA | NA
OU 2 | 647.7 | Middle Lacustrine CSM Unit | 2013 Phase 2 Sediment Study | 7-C1 | SE-7-C1 | NA | 7.43 | 1.09 | 0.127 | no | OC-normalized excess SEM (cadmium, copper, lead, nickel, zinc) | 144 | μmol/g OC | NA | NA | 130 (lower) and 3000 (upper) | μmol/gOC | between the lower and upper benchmark | NA | NA
OU 2 | 649.2 | Middle Lacustrine CSM Unit | 2013 Phase 2 Sediment Study | 7-C2 | SE-7-C2 | NA | 7.42 | 0.879 | 0.125 | no | OC-normalized excess SEM (cadmium, copper, lead, nickel, zinc) | 279 | μmol/g OC | NA | NA | 130 (lower) and 3000 (upper) | μmol/gOC | between the lower and upper benchmark | NA | NA
OU 2 | 640 | Middle Lacustrine CSM Unit | 2013 Phase 2 Sediment Study | 7-C3 | SE-7-C3 | NA | 7.44 | 1.02 | 0.129 | no | OC-normalized excess SEM (cadmium, copper, lead, nickel, zinc) | 136 | μmol/g OC | NA | NA | 130 (lower) and 3000 (upper) | μmol/gOC | between the lower and upper benchmark | NA | NA
OU 2 | 640.1 | Middle Lacustrine CSM Unit | 2013 Phase 2 Sediment Study | 7-C4 | SE-7-C4 | NA | 6.85 | 1.05 | 0.129 | no | OC-normalized excess SEM (cadmium, copper, lead, nickel, zinc) | 145 | μmol/g OC | NA | NA | 130 (lower) and 3000 (upper) | μmol/gOC | between the lower and upper benchmark | NA | NA
OU 2 | 636.3 | Middle Lacustrine CSM Unit | 2013 Phase 2 Sediment Study | 7B-C1 | SE-7B-C1 | NA | 6.91 | 1.29 | 0.136 | no | OC-normalized excess SEM (cadmium, copper, lead, nickel, zinc) | 50.9 | μmol/g OC | NA | NA | 130 (lower) and 3000 (upper) | μmol/gOC | below the lower benchmark | NA | NA
OU 2 | 631.2 | Middle Lacustrine CSM Unit | 2013 Phase 2 Sediment Study | 7B-C2 | SE-7B-C2 | NA | 6.83 | 1.38 | 0.136 | no | OC-normalized excess SEM (cadmium, copper, lead, nickel, zinc) | 231 | μmol/g OC | NA | NA | 130 (lower) and 3000 (upper) | μmol/gOC | between the lower and upper benchmark | NA | NA
OU 2 | 633.9 | Middle Lacustrine CSM Unit | 2013 Phase 2 Sediment Study | 7B-C4 | SE-7B-C4 | NA | 6.79 | 1.39 | 0.132 | no | OC-normalized excess SEM (cadmium, copper, lead, nickel, zinc) | 218 | μmol/g OC | NA | NA | 130 (lower) and 3000 (upper) | μmol/gOC | between the lower and upper benchmark | NA | NA
OU 2 | 651.9 | Middle Lacustrine CSM Unit | 2013 Phase 2 Sediment Study | REF-6 | SE-REF-6 | NA | 7.08 | 0.330 | 0.107 | no | OC-normalized excess SEM (cadmium, copper, lead, nickel, zinc) | 145 | μmol/g OC | NA | NA | 130 (lower) and 3000 (upper) | μmol/gOC | between the lower and upper benchmark | NA | NA
OU 2 | 645.9 | Middle Lacustrine CSM Unit | 2013 Phase 2 Sediment Study | REF-7 | SE-REF-7 | NA | 7.04 | 1.59 | 0.130 | no | OC-normalized excess SEM (cadmium, copper, lead, nickel, zinc) | 148 | μmol/g OC | NA | NA | 130 (lower) and 3000 (upper) | μmol/gOC | between the lower and upper benchmark | NA | NA
OU 2 | 631 | Middle Lacustrine CSM Unit | 2013 Phase 2 Sediment Study | REF-8 | SE-REF-8 | NA | 7.48 | 0.870 | 0.128 | no | OC-normalized excess SEM (cadmium, copper, lead, nickel, zinc) | 148 | μmol/g OC | NA | NA | 130 (lower) and 3000 (upper) | μmol/gOC | between the lower and upper benchmark | NA | NA
OU 2 | 627.8 | Middle Lacustrine CSM Unit | 2005 Phase 1 Sediment Sampling | RM628A1(X1) | 5174415,J4FR6,MJ4FR6 | NA | nm | 0.121 | 0.0800 | yes | OC-normalized excess SEM (cadmium, copper, lead, nickel, zinc) | 188 | μmol/g OC | NA | NA | 130 (lower) and 3000 (upper) | μmol/gOC | between the lower and upper benchmark | NA | NA
OU 2 | 634.3 | Middle Lacustrine CSM Unit | 2005 Phase 1 Sediment Sampling | RM634A1(X1) | 5174407,J4FQ8,MJ4FQ8 | NA | nm | 0.0658 | 0.0936 | yes | OC-normalized excess SEM (cadmium, copper, lead, nickel, zinc) | 246 | μmol/g OC | NA | NA | 130 (lower) and 3000 (upper) | μmol/gOC | between the lower and upper benchmark | NA | NA
OU 2 | 636.9 | Middle Lacustrine CSM Unit | 2005 Phase 1 Sediment Sampling | RM637A1(X1) | 5174406,J4FQ7,MJ4FQ7 | NA | nm | 0.0366 | 0.0741 | yes | OC-normalized excess SEM (cadmium, copper, lead, nickel, zinc) | 286 | μmol/g OC | NA | NA | 130 (lower) and 3000 (upper) | μmol/gOC | between the lower and upper benchmark | NA | NA
OU 2 | 640.2 | Middle Lacustrine CSM Unit | 2005 Phase 1 Sediment Sampling | RM640A1(X3) | 5174414 | NA | nm | 0.218 | 0.0972 | yes | OC-normalized excess SEM (cadmium, copper, lead, nickel, zinc) | 269 | μmol/g OC | NA | NA | 130 (lower) and 3000 (upper) | μmol/gOC | between the lower and upper benchmark | NA | NA
OU 2 | 640.9 | Middle Lacustrine CSM Unit | 2005 Phase 1 Sediment Sampling | RM641A1(X1) | 5174412,J4FR3,MJ4FR3 | NA | nm | 1.41 | 0.127 | no | OC-normalized excess SEM (cadmium, copper, lead, nickel, zinc) | 364 | μmol/g OC | NA | NA | 130 (lower) and 3000 (upper) | μmol/gOC | between the lower and upper benchmark | NA | NA
OU 2 | 642 | Middle Lacustrine CSM Unit | 2005 Phase 1 Sediment Sampling | RM642A1(X1) | 5174408,J4FQ9,MJ4FQ9 | NA | nm | 0.716 | 0.123 | no | OC-normalized excess SEM (cadmium, copper, lead, nickel, zinc) | 675 | μmol/g OC | NA | NA | 130 (lower) and 3000 (upper) | μmol/gOC | between the lower and upper benchmark | NA | NA
OU 2 | 644.3 | Middle Lacustrine CSM Unit | 2005 Phase 1 Sediment Sampling | RM644A1(X3) | 5174405,J4FQ6,MJ4FQ6 | NA | nm | 0.138 | 0.0898 | yes | OC-normalized excess SEM (cadmium, copper, lead, nickel, zinc) | 282 | μmol/g OC | NA | NA | 130 (lower) and 3000 (upper) | μmol/gOC | between the lower and upper benchmark | NA | NA
OU 2 | 657 | Middle Lacustrine CSM Unit | 2013 Phase 2 Sediment Study | 6B-C3 | SE-6B-C3 | NA | 6.74 | 1.10 | 0.123 | no | OC-normalized excess SEM with 1% OC floor (cadmium, copper, lead, nickel, zinc) | 117 | μmol/g OC | NA | NA | 130 (lower) and 3000 (upper) | μmol/gOC | below the lower benchmark | NA | NA
OU 2 | 651.8 | Middle Lacustrine CSM Unit | 2013 Phase 2 Sediment Study | 6B-C4 | SE-6B-C4 | NA | 7.20 | 1.11 | 0.124 | no | OC-normalized excess SEM with 1% OC floor (cadmium, copper, lead, nickel, zinc) | 89.8 | μmol/g OC | NA | NA | 130 (lower) and 3000 (upper) | μmol/gOC | below the lower benchmark | NA | NA
OU 2 | 645.4 | Middle Lacustrine CSM Unit | 2013 Phase 2 Sediment Study | 7-B1 | SE-7-B1 | NA | 6.92 | 1.03 | 0.125 | no | OC-normalized excess SEM with 1% OC floor (cadmium, copper, lead, nickel, zinc) | 237 | μmol/g OC | NA | NA | 130 (lower) and 3000 (upper) | μmol/gOC | between the lower and upper benchmark | NA | NA
OU 2 | 645 | Middle Lacustrine CSM Unit | 2013 Phase 2 Sediment Study | 7-B2 | SE-7-B2 | NA | 7.24 | 0.606 | 0.113 | no | OC-normalized excess SEM with 1% OC floor (cadmium, copper, lead, nickel, zinc) | 125 | μmol/g OC | NA | NA | 130 (lower) and 3000 (upper) | μmol/gOC | below the lower benchmark | NA | NA
OU 2 | 644.8 | Middle Lacustrine CSM Unit | 2013 Phase 2 Sediment Study | 7-B3 | SE-7-B3 | NA | 7.16 | 0.959 | 0.127 | no | OC-normalized excess SEM with 1% OC floor (cadmium, copper, lead, nickel, zinc) | 82.3 | μmol/g OC | NA | NA | 130 (lower) and 3000 (upper) | μmol/gOC | below the lower benchmark | NA | NA
OU 2 | 642.9 | Middle Lacustrine CSM Unit | 2013 Phase 2 Sediment Study | 7-B4 | SE-7-B4 | NA | 6.80 | 1.20 | 0.127 | no | OC-normalized excess SEM with 1% OC floor (cadmium, copper, lead, nickel, zinc) | 111 | μmol/g OC | NA | NA | 130 (lower) and 3000 (upper) | μmol/gOC | below the lower benchmark | NA | NA
OU 2 | 642.2 | Middle Lacustrine CSM Unit | 2013 Phase 2 Sediment Study | 7-B5 | SE-7-B5 | NA | 6.86 | 0.661 | 0.117 | no | OC-normalized excess SEM with 1% OC floor (cadmium, copper, lead, nickel, zinc) | 68.0 | μmol/g OC | NA | NA | 130 (lower) and 3000 (upper) | μmol/gOC | below the lower benchmark | NA | NA
OU 2 | 642.6 | Middle Lacustrine CSM Unit | 2013 Phase 2 Sediment Study | 7-B6 | SE-7-B6 | NA | 6.96 | 1.03 | 0.132 | no | OC-normalized excess SEM with 1% OC floor (cadmium, copper, lead, nickel, zinc) | 200 | μmol/g OC | NA | NA | 130 (lower) and 3000 (upper) | μmol/gOC | between the lower and upper benchmark | NA | NA
OU 2 | 647.7 | Middle Lacustrine CSM Unit | 2013 Phase 2 Sediment Study | 7-C1 | SE-7-C1 | NA | 7.43 | 1.09 | 0.127 | no | OC-normalized excess SEM with 1% OC floor (cadmium, copper, lead, nickel, zinc) | 144 | μmol/g OC | NA | NA | 130 (lower) and 3000 (upper) | μmol/gOC | between the lower and upper benchmark | NA | NA
OU 2 | 649.2 | Middle Lacustrine CSM Unit | 2013 Phase 2 Sediment Study | 7-C2 | SE-7-C2 | NA | 7.42 | 0.879 | 0.125 | no | OC-normalized excess SEM with 1% OC floor (cadmium, copper, lead, nickel, zinc) | 246 | μmol/g OC | NA | NA | 130 (lower) and 3000 (upper) | μmol/gOC | between the lower and upper benchmark | NA | NA
OU 2 | 640 | Middle Lacustrine CSM Unit | 2013 Phase 2 Sediment Study | 7-C3 | SE-7-C3 | NA | 7.44 | 1.02 | 0.129 | no | OC-normalized excess SEM with 1% OC floor (cadmium, copper, lead, nickel, zinc) | 136 | μmol/g OC | NA | NA | 130 (lower) and 3000 (upper) | μmol/gOC | between the lower and upper benchmark | NA | NA
OU 2 | 640.1 | Middle Lacustrine CSM Unit | 2013 Phase 2 Sediment Study | 7-C4 | SE-7-C4 | NA | 6.85 | 1.05 | 0.129 | no | OC-normalized excess SEM with 1% OC floor (cadmium, copper, lead, nickel, zinc) | 145 | μmol/g OC | NA | NA | 130 (lower) and 3000 (upper) | μmol/gOC | between the lower and upper benchmark | NA | NA
OU 2 | 636.3 | Middle Lacustrine CSM Unit | 2013 Phase 2 Sediment Study | 7B-C1 | SE-7B-C1 | NA | 6.91 | 1.29 | 0.136 | no | OC-normalized excess SEM with 1% OC floor (cadmium, copper, lead, nickel, zinc) | 50.9 | μmol/g OC | NA | NA | 130 (lower) and 3000 (upper) | μmol/gOC | below the lower benchmark | NA | NA
OU 2 | 631.2 | Middle Lacustrine CSM Unit | 2013 Phase 2 Sediment Study | 7B-C2 | SE-7B-C2 | NA | 6.83 | 1.38 | 0.136 | no | OC-normalized excess SEM with 1% OC floor (cadmium, copper, lead, nickel, zinc) | 231 | μmol/g OC | NA | NA | 130 (lower) and 3000 (upper) | μmol/gOC | between the lower and upper benchmark | NA | NA
OU 2 | 633.9 | Middle Lacustrine CSM Unit | 2013 Phase 2 Sediment Study | 7B-C4 | SE-7B-C4 | NA | 6.79 | 1.39 | 0.132 | no | OC-normalized excess SEM with 1% OC floor (cadmium, copper, lead, nickel, zinc) | 218 | μmol/g OC | NA | NA | 130 (lower) and 3000 (upper) | μmol/gOC | between the lower and upper benchmark | NA | NA
OU 2 | 651.9 | Middle Lacustrine CSM Unit | 2013 Phase 2 Sediment Study | REF-6 | SE-REF-6 | NA | 7.08 | 0.330 | 0.107 | no | OC-normalized excess SEM with 1% OC floor (cadmium, copper, lead, nickel, zinc) | 47.7 | μmol/g OC | NA | NA | 130 (lower) and 3000 (upper) | μmol/gOC | below the lower benchmark | NA | NA
OU 2 | 645.9 | Middle Lacustrine CSM Unit | 2013 Phase 2 Sediment Study | REF-7 | SE-REF-7 | NA | 7.04 | 1.59 | 0.130 | no | OC-normalized excess SEM with 1% OC floor (cadmium, copper, lead, nickel, zinc) | 148 | μmol/g OC | NA | NA | 130 (lower) and 3000 (upper) | μmol/gOC | between the lower and upper benchmark | NA | NA
OU 2 | 631 | Middle Lacustrine CSM Unit | 2013 Phase 2 Sediment Study | REF-8 | SE-REF-8 | NA | 7.48 | 0.870 | 0.128 | no | OC-normalized excess SEM with 1% OC floor (cadmium, copper, lead, nickel, zinc) | 128 | μmol/g OC | NA | NA | 130 (lower) and 3000 (upper) | μmol/gOC | below the lower benchmark | NA | NA
OU 2 | 627.8 | Middle Lacustrine CSM Unit | 2005 Phase 1 Sediment Sampling | RM628A1(X1) | 5174415,J4FR6,MJ4FR6 | NA | nm | 0.121 | 0.0800 | yes | OC-normalized excess SEM with 1% OC floor (cadmium, copper, lead, nickel, zinc) | 22.7 | μmol/g OC | NA | NA | 130 (lower) and 3000 (upper) | μmol/gOC | below the lower benchmark | NA | NA
OU 2 | 634.3 | Middle Lacustrine CSM Unit | 2005 Phase 1 Sediment Sampling | RM634A1(X1) | 5174407,J4FQ8,MJ4FQ8 | NA | nm | 0.0658 | 0.0936 | yes | OC-normalized excess SEM with 1% OC floor (cadmium, copper, lead, nickel, zinc) | 16.2 | μmol/g OC | NA | NA | 130 (lower) and 3000 (upper) | μmol/gOC | below the lower benchmark | NA | NA
OU 2 | 636.9 | Middle Lacustrine CSM Unit | 2005 Phase 1 Sediment Sampling | RM637A1(X1) | 5174406,J4FQ7,MJ4FQ7 | NA | nm | 0.0366 | 0.0741 | yes | OC-normalized excess SEM with 1% OC floor (cadmium, copper, lead, nickel, zinc) | 10.5 | μmol/g OC | NA | NA | 130 (lower) and 3000 (upper) | μmol/gOC | below the lower benchmark | NA | NA
OU 2 | 640.2 | Middle Lacustrine CSM Unit | 2005 Phase 1 Sediment Sampling | RM640A1(X3) | 5174414 | NA | nm | 0.218 | 0.0972 | yes | OC-normalized excess SEM with 1% OC floor (cadmium, copper, lead, nickel, zinc) | 58.7 | μmol/g OC | NA | NA | 130 (lower) and 3000 (upper) | μmol/gOC | below the lower benchmark | NA | NA
OU 2 | 640.9 | Middle Lacustrine CSM Unit | 2005 Phase 1 Sediment Sampling | RM641A1(X1) | 5174412,J4FR3,MJ4FR3 | NA | nm | 1.41 | 0.127 | no | OC-normalized excess SEM with 1% OC floor (cadmium, copper, lead, nickel, zinc) | 364 | μmol/g OC | NA | NA | 130 (lower) and 3000 (upper) | μmol/gOC | between the lower and upper benchmark | NA | NA
OU 2 | 642 | Middle Lacustrine CSM Unit | 2005 Phase 1 Sediment Sampling | RM642A1(X1) | 5174408,J4FQ9,MJ4FQ9 | NA | nm | 0.716 | 0.123 | no | OC-normalized excess SEM with 1% OC floor (cadmium, copper, lead, nickel, zinc) | 483 | μmol/g OC | NA | NA | 130 (lower) and 3000 (upper) | μmol/gOC | between the lower and upper benchmark | NA | NA
OU 2 | 644.3 | Middle Lacustrine CSM Unit | 2005 Phase 1 Sediment Sampling | RM644A1(X3) | 5174405,J4FQ6,MJ4FQ6 | NA | nm | 0.138 | 0.0898 | yes | OC-normalized excess SEM with 1% OC floor (cadmium, copper, lead, nickel, zinc) | 39.0 | μmol/g OC | NA | NA | 130 (lower) and 3000 (upper) | μmol/gOC | below the lower benchmark | NA | NA
OU 2 | 654.6 | Middle Lacustrine CSM Unit | 2009–2011 Beach Sediment Study | CR-EN | CR-EN1-1 | NA | 7.52 | 0.248 | nm | nm | total DDE, 0 DL | 0.000160 | mg/kg | no | no | 0.031 | mg/kg-dw | 0.0052 | NA | NA
OU 2 | 634.4 | Middle Lacustrine CSM Unit | 2009–2011 Beach Sediment Study | CR-HC | CR-HC1 | NA | 8.24 | 0.0220 | nm | nm | total DDE, 0 DL | 0.000690 | mg/kg | no | no | 0.031 | mg/kg-dw | 0.022 | NA | NA
OU 2 | 645 | Middle Lacustrine CSM Unit | 2009–2011 Beach Sediment Study | CR-MG | CR-MG1-1 | NA | 8.43 | 0.109 | nm | nm | total DDE, 0 DL | 0.000160 | mg/kg | no | no | 0.031 | mg/kg-dw | 0.0052 | NA | NA
OU 2 | 649.6 | Middle Lacustrine CSM Unit | 2009–2011 Beach Sediment Study | CR-MP | CR-MP1 | NA | 7.98 | 0.152 | nm | nm | total DDE, 0 DL | 0.000160 | mg/kg | no | no | 0.031 | mg/kg-dw | 0.0052 | NA | NA
OU 2 | 650.4 | Middle Lacustrine CSM Unit | 2009–2011 Beach Sediment Study | CR-NA | CR-NA1 | NA | 7.59 | 0.279 | nm | nm | total DDE, 0 DL | 0.000160 | mg/kg | no | no | 0.031 | mg/kg-dw | 0.0052 | NA | NA
OU 2 | 636 | Middle Lacustrine CSM Unit | 2009–2011 Beach Sediment Study | CR-SB | CR-SB1 | NA | 7.48 | 0.0330 | nm | nm | total DDE, 0 DL | 0.000160 | mg/kg | no | no | 0.031 | mg/kg-dw | 0.0052 | NA | NA
OU 2 | 653.7 | Middle Lacustrine CSM Unit | 2009–2011 Beach Sediment Study | CR-WC | CR-WC1 | NA | 7.78 | 0.219 | nm | nm | total DDE, 0 DL | 0.000160 | mg/kg | no | no | 0.031 | mg/kg-dw | 0.0052 | NA | NA
OU 2 | 627.8 | Middle Lacustrine CSM Unit | 2005 Phase 1 Sediment Sampling | RM628A1(X1) | 5174415,J4FR6,MJ4FR6 | NA | nm | 0.121 | 0.0800 | yes | total DDE, 0 DL | 0.000870 | mg/kg | no | no | 0.031 | mg/kg-dw | 0.028 | NA | NA
OU 2 | 628 | Middle Lacustrine CSM Unit | 2005 Phase 1 Sediment Sampling | RM628X2 | 5184410,J4G32,MJ4G32 | NA | nm | 1.50 | 1.23 | no | total DDE, 0 DL | 0.000460 | mg/kg | yes | yes | 0.031 | mg/kg-dw | 0.015 | NA | NA
OU 2 | 628.2 | Middle Lacustrine CSM Unit | 2005 Phase 1 Sediment Sampling | RM628X3 | 5184418 | NA | nm | 3.46 | 0.122 | no | total DDE, 0 DL | 0.000860 | mg/kg | no | no | 0.031 | mg/kg-dw | 0.028 | NA | NA
OU 2 | 631 | Middle Lacustrine CSM Unit | 2005 Phase 1 Sediment Sampling | RM631X1 | 5174485,J4G06,MJ4G06 | NA | nm | 0.0300 | 0.0790 | yes | total DDE, 0 DL | 0.000680 | mg/kg | no | no | 0.031 | mg/kg-dw | 0.022 | NA | NA
OU 2 | 631 | Middle Lacustrine CSM Unit | 2005 Phase 1 Sediment Sampling | RM631X2 | 5174486,J4G07,MJ4G07 | NA | nm | 1.55 | 0.139 | no | total DDE, 0 DL | 0.00190 | mg/kg | no | no | 0.031 | mg/kg-dw | 0.061 | NA | NA
OU 2 | 631 | Middle Lacustrine CSM Unit | 2005 Phase 1 Sediment Sampling | RM631X3 | 5174487,J4G08,MJ4G08 | NA | nm | 0.0353 | 0.0827 | yes | total DDE, 0 DL | 0.000680 | mg/kg | no | no | 0.031 | mg/kg-dw | 0.022 | NA | NA
OU 2 | 632.8 | Middle Lacustrine CSM Unit | 2005 Phase 1 Sediment Sampling | RM633B1 | 5164403,J4FD3,MJ4FD3 | NA | nm | 0.185 | 0.0771 | yes | total DDE, 0 DL | 0.000690 | mg/kg | no | no | 0.031 | mg/kg-dw | 0.022 | NA | NA
OU 2 | 632.8 | Middle Lacustrine CSM Unit | 2005 Phase 1 Sediment Sampling | RM633B2 | 5164404,J4FD4,MJ4FD4 | NA | nm | 0.0582 | 0.0735 | yes | total DDE, 0 DL | 0.000680 | mg/kg | no | no | 0.031 | mg/kg-dw | 0.022 | NA | NA
OU 2 | 632.8 | Middle Lacustrine CSM Unit | 2005 Phase 1 Sediment Sampling | RM633B3 | 5164405,J4FD5,MJ4FD5 | NA | nm | 0.0543 | 0.0708 | yes | total DDE, 0 DL | 0.000690 | mg/kg | no | no | 0.031 | mg/kg-dw | 0.022 | NA | NA
OU 2 | 634.3 | Middle Lacustrine CSM Unit | 2005 Phase 1 Sediment Sampling | RM634A1(X1) | 5174407,J4FQ8,MJ4FQ8 | NA | nm | 0.0658 | 0.0936 | yes | total DDE, 0 DL | 0.000920 | mg/kg | no | no | 0.031 | mg/kg-dw | 0.030 | NA | NA
OU 2 | 634 | Middle Lacustrine CSM Unit | 2005 Phase 1 Sediment Sampling | RM634X2 | 5174483,J4G04,MJ4G04 | NA | nm | 1.36 | 0.131 | no | total DDE, 0 DL | 0.00160 | mg/kg | no | no | 0.031 | mg/kg-dw | 0.052 | NA | NA
OU 2 | 634 | Middle Lacustrine CSM Unit | 2005 Phase 1 Sediment Sampling | RM634X3 | 5174484,J4G05,MJ4G05 | NA | nm | 0.0384 | 0.0775 | yes | total DDE, 0 DL | 0.000680 | mg/kg | no | no | 0.031 | mg/kg-dw | 0.022 | NA | NA
OU 2 | 636.9 | Middle Lacustrine CSM Unit | 2005 Phase 1 Sediment Sampling | RM637A1(X1) | 5174406,J4FQ7,MJ4FQ7 | NA | nm | 0.0366 | 0.0741 | yes | total DDE, 0 DL | 0.000770 | mg/kg | no | no | 0.031 | mg/kg-dw | 0.025 | NA | NA
OU 2 | 637 | Middle Lacustrine CSM Unit | 2005 Phase 1 Sediment Sampling | RM637C1 | 5174459,J4FY0,MJ4FY0 | NA | nm | 1.18 | 0.139 | no | total DDE, 0 DL | 0.00190 | mg/kg | no | no | 0.031 | mg/kg-dw | 0.061 | NA | NA
OU 2 | 637 | Middle Lacustrine CSM Unit | 2005 Phase 1 Sediment Sampling | RM637X2 | 5174468,J4FY9,MJ4FY9 | NA | nm | 1.25 | 0.143 | no | total DDE, 0 DL | 0.000790 | mg/kg | no | no | 0.031 | mg/kg-dw | 0.025 | NA | NA
OU 2 | 637 | Middle Lacustrine CSM Unit | 2005 Phase 1 Sediment Sampling | RM637X3 | 5174471,J4FZ2,MJ4FZ2 | NA | nm | 1.19 | 0.144 | no | total DDE, 0 DL | 0.000390 | mg/kg | yes | no | 0.031 | mg/kg-dw | 0.013 | NA | NA
OU 2 | 637 | Middle Lacustrine CSM Unit | 2005 Phase 1 Sediment Sampling | RM637X4 | 5174479 | NA | nm | 0.814 | 0.137 | no | total DDE, 0 DL | 0.00130 | mg/kg | no | no | 0.031 | mg/kg-dw | 0.042 | NA | NA
OU 2 | 637 | Middle Lacustrine CSM Unit | 2005 Phase 1 Sediment Sampling | RM637X5 | 5174480,J4G01,MJ4G01 | NA | nm | 0.175 | 0.0928 | yes | total DDE, 0 DL | 0.000860 | mg/kg | no | no | 0.031 | mg/kg-dw | 0.028 | NA | NA
OU 2 | 637 | Middle Lacustrine CSM Unit | 2005 Phase 1 Sediment Sampling | RM637X6 | 5174481,J4G02,MJ4G02 | NA | nm | 0.271 | 0.110 | yes | total DDE, 0 DL | 0.000860 | mg/kg | no | no | 0.031 | mg/kg-dw | 0.028 | NA | NA
OU 2 | 637 | Middle Lacustrine CSM Unit | 2005 Phase 1 Sediment Sampling | RM637X7 | 5174482,J4G03,MJ4G03 | NA | nm | 0.0657 | 0.0830 | yes | total DDE, 0 DL | 0.000680 | mg/kg | no | no | 0.031 | mg/kg-dw | 0.022 | NA | NA
OU 2 | 639 | Middle Lacustrine CSM Unit | 2005 Phase 1 Sediment Sampling | RM639T1 | 5174456 | NA | nm | 1.36 | 0.138 | no | total DDE, 0 DL | 0.000455 | mg/kg | yes | yes | 0.031 | mg/kg-dw | 0.015 | NA | NA
OU 2 | 638.8 | Middle Lacustrine CSM Unit | 2005 Phase 1 Sediment Sampling | RM639T2 | 5174467,J4FY8,MJ4FY8 | NA | nm | 1.15 | 0.132 | no | total DDE, 0 DL | 0.000370 | mg/kg | yes | yes | 0.031 | mg/kg-dw | 0.012 | NA | NA
OU 2 | 640.2 | Middle Lacustrine CSM Unit | 2005 Phase 1 Sediment Sampling | RM640A1(X3) | 5174414 | NA | nm | 0.218 | 0.0972 | yes | total DDE, 0 DL | 0.000860 | mg/kg | no | no | 0.031 | mg/kg-dw | 0.028 | NA | NA
OU 2 | 639.9 | Middle Lacustrine CSM Unit | 2005 Phase 1 Sediment Sampling | RM640X1 | 5174437,J4FT8,MJ4FT8 | NA | nm | 0.0297 | 0.0804 | yes | total DDE, 0 DL | 0.000690 | mg/kg | no | no | 0.031 | mg/kg-dw | 0.022 | NA | NA
OU 2 | 640 | Middle Lacustrine CSM Unit | 2005 Phase 1 Sediment Sampling | RM640X2 | 5174438,J4FT9,MJ4FT9 | NA | nm | 0.865 | 0.125 | no | total DDE, 0 DL | 0.00160 | mg/kg | no | no | 0.031 | mg/kg-dw | 0.052 | NA | NA
OU 2 | 640.9 | Middle Lacustrine CSM Unit | 2005 Phase 1 Sediment Sampling | RM641A1(X1) | 5174412,J4FR3,MJ4FR3 | NA | nm | 1.41 | 0.127 | no | total DDE, 0 DL | 0.00150 | mg/kg | no | no | 0.031 | mg/kg-dw | 0.048 | NA | NA
OU 2 | 641 | Middle Lacustrine CSM Unit | 2005 Phase 1 Sediment Sampling | RM641X2 | 5174452,J4FX3,MJ4FX3 | NA | nm | 1.60 | 0.145 | no | total DDE, 0 DL | 0.00160 | mg/kg | no | no | 0.031 | mg/kg-dw | 0.052 | NA | NA
OU 2 | 641.1 | Middle Lacustrine CSM Unit | 2005 Phase 1 Sediment Sampling | RM641X3 | 5174453,J4FX4,MJ4FX4 | NA | nm | 0.0402 | 0.0793 | yes | total DDE, 0 DL | 0.000690 | mg/kg | no | no | 0.031 | mg/kg-dw | 0.022 | NA | NA
OU 2 | 642 | Middle Lacustrine CSM Unit | 2005 Phase 1 Sediment Sampling | RM642A1(X1) | 5174408,J4FQ9,MJ4FQ9 | NA | nm | 0.716 | 0.123 | no | total DDE, 0 DL | 0.00100 | mg/kg | no | no | 0.031 | mg/kg-dw | 0.032 | NA | NA
OU 2 | 641.2 | Middle Lacustrine CSM Unit | 2005 Phase 1 Sediment Sampling | RM642B1L | 5154501,J4F89,MJ4F89 | NA | nm | 0.481 | 0.103 | yes | total DDE, 0 DL | 0.000120 | mg/kg | yes | yes | 0.031 | mg/kg-dw | 0.0039 | NA | NA
OU 2 | 641.3 | Middle Lacustrine CSM Unit | 2005 Phase 1 Sediment Sampling | RM642B1R | 5154502,J4F90,MJ4F90 | NA | nm | 0.450 | 0.0983 | yes | total DDE, 0 DL | 0.000740 | mg/kg | no | no | 0.031 | mg/kg-dw | 0.024 | NA | NA
OU 2 | 641.3 | Middle Lacustrine CSM Unit | 2005 Phase 1 Sediment Sampling | RM642B1c | 5154499,J4F88,MJ4F88 | NA | nm | 0.0944 | 0.108 | yes | total DDE, 0 DL | 0.000850 | mg/kg | yes | yes | 0.031 | mg/kg-dw | 0.027 | NA | NA
OU 2 | 641.2 | Middle Lacustrine CSM Unit | 2005 Phase 1 Sediment Sampling | RM642B2L | 5154505,J4F92,MJ4F92 | NA | nm | 0.347 | 0.105 | yes | total DDE, 0 DL | 0.000320 | mg/kg | yes | yes | 0.031 | mg/kg-dw | 0.010 | NA | NA
OU 2 | 641.3 | Middle Lacustrine CSM Unit | 2005 Phase 1 Sediment Sampling | RM642B2R | 5154506,J4F93,MJ4F93 | NA | nm | 0.429 | 0.109 | yes | total DDE, 0 DL | 0.000750 | mg/kg | no | no | 0.031 | mg/kg-dw | 0.024 | NA | NA
OU 2 | 641.3 | Middle Lacustrine CSM Unit | 2005 Phase 1 Sediment Sampling | RM642B2c | 5154503,J4F91,MJ4F91 | NA | nm | 0.642 | 0.107 | yes | total DDE, 0 DL | 0.00216 | mg/kg | yes | yes | 0.031 | mg/kg-dw | 0.070 | NA | NA
OU 2 | 641.2 | Middle Lacustrine CSM Unit | 2005 Phase 1 Sediment Sampling | RM642B3L | 5154510 | NA | nm | 0.440 | 0.108 | yes | total DDE, 0 DL | 0.00178 | mg/kg | yes | yes | 0.031 | mg/kg-dw | 0.057 | NA | NA
OU 2 | 641.3 | Middle Lacustrine CSM Unit | 2005 Phase 1 Sediment Sampling | RM642B3R | 5154511,J4F97,MJ4F97 | NA | nm | 1.11 | 0.127 | no | total DDE, 0 DL | 0.0800 | mg/kg | yes | yes | 0.031 | mg/kg-dw | 2.6 | NA | NA
OU 2 | 641.3 | Middle Lacustrine CSM Unit | 2005 Phase 1 Sediment Sampling | RM642B3c | 5154507,J4F94,MJ4F94 | NA | nm | 0.705 | 0.113 | yes | total DDE, 0 DL | 0.00130 | mg/kg | no | no | 0.031 | mg/kg-dw | 0.042 | NA | NA
OU 2 | 641.3 | Middle Lacustrine CSM Unit | 2005 Phase 1 Sediment Sampling | RM642BSF | 5154512,J4F98,MJ4F98 | NA | nm | 0.539 | 0.107 | yes | total DDE, 0 DL | 0.00106 | mg/kg | yes | yes | 0.031 | mg/kg-dw | 0.034 | NA | NA
OU 2 | 642 | Middle Lacustrine CSM Unit | 2005 Phase 1 Sediment Sampling | RM642X2 | 5174428,J4FS9,MJ4FS9 | NA | nm | 1.16 | 0.141 | no | total DDE, 0 DL | 0.00130 | mg/kg | no | no | 0.031 | mg/kg-dw | 0.042 | NA | NA
OU 2 | 642 | Middle Lacustrine CSM Unit | 2005 Phase 1 Sediment Sampling | RM642X3 | 5174429,J4FT0,MJ4FT0 | NA | nm | 1.05 | 0.137 | no | total DDE, 0 DL | 0.00180 | mg/kg | no | no | 0.031 | mg/kg-dw | 0.058 | NA | NA
OU 2 | 642 | Middle Lacustrine CSM Unit | 2005 Phase 1 Sediment Sampling | RM642X4 | 5174433,J4FT4,MJ4FT4 | NA | nm | 1.04 | 0.140 | no | total DDE, 0 DL | 0.00190 | mg/kg | no | no | 0.031 | mg/kg-dw | 0.061 | NA | NA
OU 2 | 642 | Middle Lacustrine CSM Unit | 2005 Phase 1 Sediment Sampling | RM642X5 | 5174434,J4FT5,MJ4FT5 | NA | nm | 0.928 | 0.546 | no | total DDE, 0 DL | 0.00170 | mg/kg | no | no | 0.031 | mg/kg-dw | 0.055 | NA | NA
OU 2 | 642 | Middle Lacustrine CSM Unit | 2005 Phase 1 Sediment Sampling | RM642X6 | 5174450,J4FX1,MJ4FX1 | NA | nm | 0.985 | 0.130 | no | total DDE, 0 DL | 0.00180 | mg/kg | no | no | 0.031 | mg/kg-dw | 0.058 | NA | NA
OU 2 | 642 | Middle Lacustrine CSM Unit | 2005 Phase 1 Sediment Sampling | RM642X7 | 5174451,J4FX2,MJ4FX2 | NA | nm | 0.219 | 0.0812 | yes | total DDE, 0 DL | 0.000690 | mg/kg | no | no | 0.031 | mg/kg-dw | 0.022 | NA | NA
OU 2 | 643 | Middle Lacustrine CSM Unit | 2005 Phase 1 Sediment Sampling | RM643X1 | 5174421,J4FS2,MJ4FS2 | NA | nm | 0.224 | 0.0955 | yes | total DDE, 0 DL | 0.000760 | mg/kg | no | no | 0.031 | mg/kg-dw | 0.025 | NA | NA
OU 2 | 643 | Middle Lacustrine CSM Unit | 2005 Phase 1 Sediment Sampling | RM643X2 | 5174422,J4FS3,MJ4FS3 | NA | nm | 0.995 | 0.134 | no | total DDE, 0 DL | 0.00190 | mg/kg | no | no | 0.031 | mg/kg-dw | 0.061 | NA | NA
OU 2 | 643 | Middle Lacustrine CSM Unit | 2005 Phase 1 Sediment Sampling | RM643X3 | 5174425,J4FS6,MJ4FS6 | NA | nm | 0.0755 | 0.0969 | yes | total DDE, 0 DL | 0.000690 | mg/kg | no | no | 0.031 | mg/kg-dw | 0.022 | NA | NA
OU 2 | 644.3 | Middle Lacustrine CSM Unit | 2005 Phase 1 Sediment Sampling | RM644A1(X3) | 5174405,J4FQ6,MJ4FQ6 | NA | nm | 0.138 | 0.0898 | yes | total DDE, 0 DL | 0.000820 | mg/kg | no | no | 0.031 | mg/kg-dw | 0.026 | NA | NA
OU 2 | 644 | Middle Lacustrine CSM Unit | 2005 Phase 1 Sediment Sampling | RM644C1 | 5174416,J4FR7,MJ4FR7 | NA | nm | 0.788 | 1.16 | no | total DDE, 0 DL | 0.00120 | mg/kg | no | no | 0.031 | mg/kg-dw | 0.039 | NA | NA
OU 2 | 644 | Middle Lacustrine CSM Unit | 2005 Phase 1 Sediment Sampling | RM644X1 | 5164499,J4FN9,MJ4FN9 | NA | nm | 0.105 | 0.0955 | yes | total DDE, 0 DL | 7.20e-5 | mg/kg | yes | yes | 0.031 | mg/kg-dw | 0.0023 | NA | NA
OU 2 | 644 | Middle Lacustrine CSM Unit | 2005 Phase 1 Sediment Sampling | RM644X2 | 5164500,J4FP0,MJ4FP0 | NA | nm | 1.10 | 0.126 | no | total DDE, 0 DL | 0.00160 | mg/kg | no | no | 0.031 | mg/kg-dw | 0.052 | NA | NA
OU 2 | 646 | Middle Lacustrine CSM Unit | 2005 Phase 1 Sediment Sampling | RM646X1 | 5164506,J4FP6,MJ4FP6 | NA | nm | 0.0340 | 0.0795 | yes | total DDE, 0 DL | 0.000710 | mg/kg | no | no | 0.031 | mg/kg-dw | 0.023 | NA | NA
OU 2 | 646 | Middle Lacustrine CSM Unit | 2005 Phase 1 Sediment Sampling | RM646X2 | 5164502,J4FP2,MJ4FP2 | NA | nm | 0.609 | 0.114 | no | total DDE, 0 DL | 0.00110 | mg/kg | no | no | 0.031 | mg/kg-dw | 0.035 | NA | NA
OU 2 | 645.8 | Middle Lacustrine CSM Unit | 2005 Phase 1 Sediment Sampling | RM646X3 | 5164501,J4FP1,MJ4FP1 | NA | nm | 0.0746 | 0.0853 | yes | total DDE, 0 DL | 0.000670 | mg/kg | no | no | 0.031 | mg/kg-dw | 0.022 | NA | NA
OU 2 | 649.3 | Middle Lacustrine CSM Unit | 2005 Phase 1 Sediment Sampling | RM649X1 | 5164480,J4FM0,MJ4FM0 | NA | nm | 0.0353 | 0.0789 | yes | total DDE, 0 DL | 0.000700 | mg/kg | no | no | 0.031 | mg/kg-dw | 0.023 | NA | NA
OU 2 | 649 | Middle Lacustrine CSM Unit | 2005 Phase 1 Sediment Sampling | RM649X2 | 5164481,J4FM1,MJ4FM1 | NA | nm | 0.616 | 0.119 | no | total DDE, 0 DL | 0.00130 | mg/kg | no | no | 0.031 | mg/kg-dw | 0.042 | NA | NA
OU 2 | 648.9 | Middle Lacustrine CSM Unit | 2005 Phase 1 Sediment Sampling | RM649X3 | 5164509,J4FP9,MJ4FP9 | NA | nm | 0.0388 | 0.0767 | yes | total DDE, 0 DL | 0.000680 | mg/kg | no | no | 0.031 | mg/kg-dw | 0.022 | NA | NA
OU 2 | 652.1 | Middle Lacustrine CSM Unit | 2005 Phase 1 Sediment Sampling | RM652X1 | 5164482,J4FM2,MJ4FM2 | NA | nm | 0.103 | 0.0883 | yes | total DDE, 0 DL | 0.000700 | mg/kg | no | no | 0.031 | mg/kg-dw | 0.023 | NA | NA
OU 2 | 652 | Middle Lacustrine CSM Unit | 2005 Phase 1 Sediment Sampling | RM652X2 | 5164417,J4FE7,MJ4FE7 | NA | nm | 0.979 | 0.130 | no | total DDE, 0 DL | 0.00190 | mg/kg | no | no | 0.031 | mg/kg-dw | 0.061 | NA | NA
OU 2 | 651.9 | Middle Lacustrine CSM Unit | 2005 Phase 1 Sediment Sampling | RM652X3 | 5164429,J4FF9,MJ4FF9 | NA | nm | 0.0885 | 0.0756 | yes | total DDE, 0 DL | 0.000740 | mg/kg | no | no | 0.031 | mg/kg-dw | 0.024 | NA | NA
OU 2 | 654.8 | Middle Lacustrine CSM Unit | 2005 Phase 1 Sediment Sampling | RM655X1 | 5164416,J4FE6,MJ4FE6 | NA | nm | 0.0503 | 0.0775 | yes | total DDE, 0 DL | 0.000730 | mg/kg | no | no | 0.031 | mg/kg-dw | 0.024 | NA | NA
OU 2 | 655 | Middle Lacustrine CSM Unit | 2005 Phase 1 Sediment Sampling | RM655X2 | 5164415,J4FE5,MJ4FE5 | NA | nm | 0.315 | 0.110 | no | total DDE, 0 DL | 0.000880 | mg/kg | yes | yes | 0.031 | mg/kg-dw | 0.028 | NA | NA
OU 2 | 655.4 | Middle Lacustrine CSM Unit | 2005 Phase 1 Sediment Sampling | RM655X3 | 5164414,J4FE4,MJ4FE4 | NA | nm | 0.0604 | 0.0820 | yes | total DDE, 0 DL | 0.000930 | mg/kg | yes | yes | 0.031 | mg/kg-dw | 0.030 | NA | NA
OU 2 | 656.1 | Middle Lacustrine CSM Unit | 2005 Phase 1 Sediment Sampling | RM658B1 | 5154475,J4F64,MJ4F64 | NA | nm | 0.0357 | 0.0833 | yes | total DDE, 0 DL | 0.000690 | mg/kg | no | no | 0.031 | mg/kg-dw | 0.022 | NA | NA
OU 2 | 656.1 | Middle Lacustrine CSM Unit | 2005 Phase 1 Sediment Sampling | RM658B2 | 5154476,J4F65,MJ4F65 | NA | nm | 0.0789 | 0.0755 | yes | total DDE, 0 DL | 0.000710 | mg/kg | no | no | 0.031 | mg/kg-dw | 0.023 | NA | NA
OU 2 | 656.1 | Middle Lacustrine CSM Unit | 2005 Phase 1 Sediment Sampling | RM658B3 | 5154477,J4F66,MJ4F66 | NA | nm | 0.0460 | 0.0661 | yes | total DDE, 0 DL | 0.000710 | mg/kg | no | no | 0.031 | mg/kg-dw | 0.023 | NA | NA
OU 2 | 654.6 | Middle Lacustrine CSM Unit | 2009–2011 Beach Sediment Study | CR-EN | CR-EN1-1 | NA | 7.52 | 0.248 | nm | nm | total DDE, 1/2 DL | 0.000160 | mg/kg | no | no | 0.031 | mg/kg-dw | 0.0052 | NA | NA
OU 2 | 634.4 | Middle Lacustrine CSM Unit | 2009–2011 Beach Sediment Study | CR-HC | CR-HC1 | NA | 8.24 | 0.0220 | nm | nm | total DDE, 1/2 DL | 0.000690 | mg/kg | no | no | 0.031 | mg/kg-dw | 0.022 | NA | NA
OU 2 | 645 | Middle Lacustrine CSM Unit | 2009–2011 Beach Sediment Study | CR-MG | CR-MG1-1 | NA | 8.43 | 0.109 | nm | nm | total DDE, 1/2 DL | 0.000160 | mg/kg | no | no | 0.031 | mg/kg-dw | 0.0052 | NA | NA
OU 2 | 649.6 | Middle Lacustrine CSM Unit | 2009–2011 Beach Sediment Study | CR-MP | CR-MP1 | NA | 7.98 | 0.152 | nm | nm | total DDE, 1/2 DL | 0.000160 | mg/kg | no | no | 0.031 | mg/kg-dw | 0.0052 | NA | NA
OU 2 | 650.4 | Middle Lacustrine CSM Unit | 2009–2011 Beach Sediment Study | CR-NA | CR-NA1 | NA | 7.59 | 0.279 | nm | nm | total DDE, 1/2 DL | 0.000160 | mg/kg | no | no | 0.031 | mg/kg-dw | 0.0052 | NA | NA
OU 2 | 636 | Middle Lacustrine CSM Unit | 2009–2011 Beach Sediment Study | CR-SB | CR-SB1 | NA | 7.48 | 0.0330 | nm | nm | total DDE, 1/2 DL | 0.000160 | mg/kg | no | no | 0.031 | mg/kg-dw | 0.0052 | NA | NA
OU 2 | 653.7 | Middle Lacustrine CSM Unit | 2009–2011 Beach Sediment Study | CR-WC | CR-WC1 | NA | 7.78 | 0.219 | nm | nm | total DDE, 1/2 DL | 0.000160 | mg/kg | no | no | 0.031 | mg/kg-dw | 0.0052 | NA | NA
OU 2 | 627.8 | Middle Lacustrine CSM Unit | 2005 Phase 1 Sediment Sampling | RM628A1(X1) | 5174415,J4FR6,MJ4FR6 | NA | nm | 0.121 | 0.0800 | yes | total DDE, 1/2 DL | 0.000870 | mg/kg | no | no | 0.031 | mg/kg-dw | 0.028 | NA | NA
OU 2 | 628 | Middle Lacustrine CSM Unit | 2005 Phase 1 Sediment Sampling | RM628X2 | 5184410,J4G32,MJ4G32 | NA | nm | 1.50 | 1.23 | no | total DDE, 1/2 DL | 0.00126 | mg/kg | yes | yes | 0.031 | mg/kg-dw | 0.041 | NA | NA
OU 2 | 628.2 | Middle Lacustrine CSM Unit | 2005 Phase 1 Sediment Sampling | RM628X3 | 5184418 | NA | nm | 3.46 | 0.122 | no | total DDE, 1/2 DL | 0.000860 | mg/kg | no | no | 0.031 | mg/kg-dw | 0.028 | NA | NA
OU 2 | 631 | Middle Lacustrine CSM Unit | 2005 Phase 1 Sediment Sampling | RM631X1 | 5174485,J4G06,MJ4G06 | NA | nm | 0.0300 | 0.0790 | yes | total DDE, 1/2 DL | 0.000680 | mg/kg | no | no | 0.031 | mg/kg-dw | 0.022 | NA | NA
OU 2 | 631 | Middle Lacustrine CSM Unit | 2005 Phase 1 Sediment Sampling | RM631X2 | 5174486,J4G07,MJ4G07 | NA | nm | 1.55 | 0.139 | no | total DDE, 1/2 DL | 0.00190 | mg/kg | no | no | 0.031 | mg/kg-dw | 0.061 | NA | NA
OU 2 | 631 | Middle Lacustrine CSM Unit | 2005 Phase 1 Sediment Sampling | RM631X3 | 5174487,J4G08,MJ4G08 | NA | nm | 0.0353 | 0.0827 | yes | total DDE, 1/2 DL | 0.000680 | mg/kg | no | no | 0.031 | mg/kg-dw | 0.022 | NA | NA
OU 2 | 632.8 | Middle Lacustrine CSM Unit | 2005 Phase 1 Sediment Sampling | RM633B1 | 5164403,J4FD3,MJ4FD3 | NA | nm | 0.185 | 0.0771 | yes | total DDE, 1/2 DL | 0.000690 | mg/kg | no | no | 0.031 | mg/kg-dw | 0.022 | NA | NA
OU 2 | 632.8 | Middle Lacustrine CSM Unit | 2005 Phase 1 Sediment Sampling | RM633B2 | 5164404,J4FD4,MJ4FD4 | NA | nm | 0.0582 | 0.0735 | yes | total DDE, 1/2 DL | 0.000680 | mg/kg | no | no | 0.031 | mg/kg-dw | 0.022 | NA | NA
OU 2 | 632.8 | Middle Lacustrine CSM Unit | 2005 Phase 1 Sediment Sampling | RM633B3 | 5164405,J4FD5,MJ4FD5 | NA | nm | 0.0543 | 0.0708 | yes | total DDE, 1/2 DL | 0.000690 | mg/kg | no | no | 0.031 | mg/kg-dw | 0.022 | NA | NA
OU 2 | 634.3 | Middle Lacustrine CSM Unit | 2005 Phase 1 Sediment Sampling | RM634A1(X1) | 5174407,J4FQ8,MJ4FQ8 | NA | nm | 0.0658 | 0.0936 | yes | total DDE, 1/2 DL | 0.000920 | mg/kg | no | no | 0.031 | mg/kg-dw | 0.030 | NA | NA
OU 2 | 634 | Middle Lacustrine CSM Unit | 2005 Phase 1 Sediment Sampling | RM634X2 | 5174483,J4G04,MJ4G04 | NA | nm | 1.36 | 0.131 | no | total DDE, 1/2 DL | 0.00160 | mg/kg | no | no | 0.031 | mg/kg-dw | 0.052 | NA | NA
OU 2 | 634 | Middle Lacustrine CSM Unit | 2005 Phase 1 Sediment Sampling | RM634X3 | 5174484,J4G05,MJ4G05 | NA | nm | 0.0384 | 0.0775 | yes | total DDE, 1/2 DL | 0.000680 | mg/kg | no | no | 0.031 | mg/kg-dw | 0.022 | NA | NA
OU 2 | 636.9 | Middle Lacustrine CSM Unit | 2005 Phase 1 Sediment Sampling | RM637A1(X1) | 5174406,J4FQ7,MJ4FQ7 | NA | nm | 0.0366 | 0.0741 | yes | total DDE, 1/2 DL | 0.000770 | mg/kg | no | no | 0.031 | mg/kg-dw | 0.025 | NA | NA
OU 2 | 637 | Middle Lacustrine CSM Unit | 2005 Phase 1 Sediment Sampling | RM637C1 | 5174459,J4FY0,MJ4FY0 | NA | nm | 1.18 | 0.139 | no | total DDE, 1/2 DL | 0.00190 | mg/kg | no | no | 0.031 | mg/kg-dw | 0.061 | NA | NA
OU 2 | 637 | Middle Lacustrine CSM Unit | 2005 Phase 1 Sediment Sampling | RM637X2 | 5174468,J4FY9,MJ4FY9 | NA | nm | 1.25 | 0.143 | no | total DDE, 1/2 DL | 0.000790 | mg/kg | no | no | 0.031 | mg/kg-dw | 0.025 | NA | NA
OU 2 | 637 | Middle Lacustrine CSM Unit | 2005 Phase 1 Sediment Sampling | RM637X3 | 5174471,J4FZ2,MJ4FZ2 | NA | nm | 1.19 | 0.144 | no | total DDE, 1/2 DL | 0.00134 | mg/kg | yes | no | 0.031 | mg/kg-dw | 0.043 | NA | NA
OU 2 | 637 | Middle Lacustrine CSM Unit | 2005 Phase 1 Sediment Sampling | RM637X4 | 5174479 | NA | nm | 0.814 | 0.137 | no | total DDE, 1/2 DL | 0.00130 | mg/kg | no | no | 0.031 | mg/kg-dw | 0.042 | NA | NA
OU 2 | 637 | Middle Lacustrine CSM Unit | 2005 Phase 1 Sediment Sampling | RM637X5 | 5174480,J4G01,MJ4G01 | NA | nm | 0.175 | 0.0928 | yes | total DDE, 1/2 DL | 0.000860 | mg/kg | no | no | 0.031 | mg/kg-dw | 0.028 | NA | NA
OU 2 | 637 | Middle Lacustrine CSM Unit | 2005 Phase 1 Sediment Sampling | RM637X6 | 5174481,J4G02,MJ4G02 | NA | nm | 0.271 | 0.110 | yes | total DDE, 1/2 DL | 0.000860 | mg/kg | no | no | 0.031 | mg/kg-dw | 0.028 | NA | NA
OU 2 | 637 | Middle Lacustrine CSM Unit | 2005 Phase 1 Sediment Sampling | RM637X7 | 5174482,J4G03,MJ4G03 | NA | nm | 0.0657 | 0.0830 | yes | total DDE, 1/2 DL | 0.000680 | mg/kg | no | no | 0.031 | mg/kg-dw | 0.022 | NA | NA
OU 2 | 639 | Middle Lacustrine CSM Unit | 2005 Phase 1 Sediment Sampling | RM639T1 | 5174456 | NA | nm | 1.36 | 0.138 | no | total DDE, 1/2 DL | 0.00128 | mg/kg | yes | yes | 0.031 | mg/kg-dw | 0.041 | NA | NA
OU 2 | 638.8 | Middle Lacustrine CSM Unit | 2005 Phase 1 Sediment Sampling | RM639T2 | 5174467,J4FY8,MJ4FY8 | NA | nm | 1.15 | 0.132 | no | total DDE, 1/2 DL | 0.00117 | mg/kg | yes | yes | 0.031 | mg/kg-dw | 0.038 | NA | NA
OU 2 | 640.2 | Middle Lacustrine CSM Unit | 2005 Phase 1 Sediment Sampling | RM640A1(X3) | 5174414 | NA | nm | 0.218 | 0.0972 | yes | total DDE, 1/2 DL | 0.000860 | mg/kg | no | no | 0.031 | mg/kg-dw | 0.028 | NA | NA
OU 2 | 639.9 | Middle Lacustrine CSM Unit | 2005 Phase 1 Sediment Sampling | RM640X1 | 5174437,J4FT8,MJ4FT8 | NA | nm | 0.0297 | 0.0804 | yes | total DDE, 1/2 DL | 0.000690 | mg/kg | no | no | 0.031 | mg/kg-dw | 0.022 | NA | NA
OU 2 | 640 | Middle Lacustrine CSM Unit | 2005 Phase 1 Sediment Sampling | RM640X2 | 5174438,J4FT9,MJ4FT9 | NA | nm | 0.865 | 0.125 | no | total DDE, 1/2 DL | 0.00160 | mg/kg | no | no | 0.031 | mg/kg-dw | 0.052 | NA | NA
OU 2 | 640.9 | Middle Lacustrine CSM Unit | 2005 Phase 1 Sediment Sampling | RM641A1(X1) | 5174412,J4FR3,MJ4FR3 | NA | nm | 1.41 | 0.127 | no | total DDE, 1/2 DL | 0.00150 | mg/kg | no | no | 0.031 | mg/kg-dw | 0.048 | NA | NA
OU 2 | 641 | Middle Lacustrine CSM Unit | 2005 Phase 1 Sediment Sampling | RM641X2 | 5174452,J4FX3,MJ4FX3 | NA | nm | 1.60 | 0.145 | no | total DDE, 1/2 DL | 0.00160 | mg/kg | no | no | 0.031 | mg/kg-dw | 0.052 | NA | NA
OU 2 | 641.1 | Middle Lacustrine CSM Unit | 2005 Phase 1 Sediment Sampling | RM641X3 | 5174453,J4FX4,MJ4FX4 | NA | nm | 0.0402 | 0.0793 | yes | total DDE, 1/2 DL | 0.000690 | mg/kg | no | no | 0.031 | mg/kg-dw | 0.022 | NA | NA
OU 2 | 642 | Middle Lacustrine CSM Unit | 2005 Phase 1 Sediment Sampling | RM642A1(X1) | 5174408,J4FQ9,MJ4FQ9 | NA | nm | 0.716 | 0.123 | no | total DDE, 1/2 DL | 0.00100 | mg/kg | no | no | 0.031 | mg/kg-dw | 0.032 | NA | NA
OU 2 | 641.2 | Middle Lacustrine CSM Unit | 2005 Phase 1 Sediment Sampling | RM642B1L | 5154501,J4F89,MJ4F89 | NA | nm | 0.481 | 0.103 | yes | total DDE, 1/2 DL | 0.000485 | mg/kg | yes | yes | 0.031 | mg/kg-dw | 0.016 | NA | NA
OU 2 | 641.3 | Middle Lacustrine CSM Unit | 2005 Phase 1 Sediment Sampling | RM642B1R | 5154502,J4F90,MJ4F90 | NA | nm | 0.450 | 0.0983 | yes | total DDE, 1/2 DL | 0.000740 | mg/kg | no | no | 0.031 | mg/kg-dw | 0.024 | NA | NA
OU 2 | 641.3 | Middle Lacustrine CSM Unit | 2005 Phase 1 Sediment Sampling | RM642B1c | 5154499,J4F88,MJ4F88 | NA | nm | 0.0944 | 0.108 | yes | total DDE, 1/2 DL | 0.00119 | mg/kg | yes | yes | 0.031 | mg/kg-dw | 0.038 | NA | NA
OU 2 | 641.2 | Middle Lacustrine CSM Unit | 2005 Phase 1 Sediment Sampling | RM642B2L | 5154505,J4F92,MJ4F92 | NA | nm | 0.347 | 0.105 | yes | total DDE, 1/2 DL | 0.000690 | mg/kg | yes | yes | 0.031 | mg/kg-dw | 0.022 | NA | NA
OU 2 | 641.3 | Middle Lacustrine CSM Unit | 2005 Phase 1 Sediment Sampling | RM642B2R | 5154506,J4F93,MJ4F93 | NA | nm | 0.429 | 0.109 | yes | total DDE, 1/2 DL | 0.000750 | mg/kg | no | no | 0.031 | mg/kg-dw | 0.024 | NA | NA
OU 2 | 641.3 | Middle Lacustrine CSM Unit | 2005 Phase 1 Sediment Sampling | RM642B2c | 5154503,J4F91,MJ4F91 | NA | nm | 0.642 | 0.107 | yes | total DDE, 1/2 DL | 0.00216 | mg/kg | yes | yes | 0.031 | mg/kg-dw | 0.070 | NA | NA
OU 2 | 641.2 | Middle Lacustrine CSM Unit | 2005 Phase 1 Sediment Sampling | RM642B3L | 5154510 | NA | nm | 0.440 | 0.108 | yes | total DDE, 1/2 DL | 0.00198 | mg/kg | yes | yes | 0.031 | mg/kg-dw | 0.064 | NA | NA
OU 2 | 641.3 | Middle Lacustrine CSM Unit | 2005 Phase 1 Sediment Sampling | RM642B3R | 5154511,J4F97,MJ4F97 | NA | nm | 1.11 | 0.127 | no | total DDE, 1/2 DL | 0.0800 | mg/kg | yes | yes | 0.031 | mg/kg-dw | 2.6 | NA | NA
OU 2 | 641.3 | Middle Lacustrine CSM Unit | 2005 Phase 1 Sediment Sampling | RM642B3c | 5154507,J4F94,MJ4F94 | NA | nm | 0.705 | 0.113 | yes | total DDE, 1/2 DL | 0.00130 | mg/kg | no | no | 0.031 | mg/kg-dw | 0.042 | NA | NA
OU 2 | 641.3 | Middle Lacustrine CSM Unit | 2005 Phase 1 Sediment Sampling | RM642BSF | 5154512,J4F98,MJ4F98 | NA | nm | 0.539 | 0.107 | yes | total DDE, 1/2 DL | 0.00106 | mg/kg | yes | yes | 0.031 | mg/kg-dw | 0.034 | NA | NA
OU 2 | 642 | Middle Lacustrine CSM Unit | 2005 Phase 1 Sediment Sampling | RM642X2 | 5174428,J4FS9,MJ4FS9 | NA | nm | 1.16 | 0.141 | no | total DDE, 1/2 DL | 0.00130 | mg/kg | no | no | 0.031 | mg/kg-dw | 0.042 | NA | NA
OU 2 | 642 | Middle Lacustrine CSM Unit | 2005 Phase 1 Sediment Sampling | RM642X3 | 5174429,J4FT0,MJ4FT0 | NA | nm | 1.05 | 0.137 | no | total DDE, 1/2 DL | 0.00180 | mg/kg | no | no | 0.031 | mg/kg-dw | 0.058 | NA | NA
OU 2 | 642 | Middle Lacustrine CSM Unit | 2005 Phase 1 Sediment Sampling | RM642X4 | 5174433,J4FT4,MJ4FT4 | NA | nm | 1.04 | 0.140 | no | total DDE, 1/2 DL | 0.00190 | mg/kg | no | no | 0.031 | mg/kg-dw | 0.061 | NA | NA
OU 2 | 642 | Middle Lacustrine CSM Unit | 2005 Phase 1 Sediment Sampling | RM642X5 | 5174434,J4FT5,MJ4FT5 | NA | nm | 0.928 | 0.546 | no | total DDE, 1/2 DL | 0.00170 | mg/kg | no | no | 0.031 | mg/kg-dw | 0.055 | NA | NA
OU 2 | 642 | Middle Lacustrine CSM Unit | 2005 Phase 1 Sediment Sampling | RM642X6 | 5174450,J4FX1,MJ4FX1 | NA | nm | 0.985 | 0.130 | no | total DDE, 1/2 DL | 0.00180 | mg/kg | no | no | 0.031 | mg/kg-dw | 0.058 | NA | NA
OU 2 | 642 | Middle Lacustrine CSM Unit | 2005 Phase 1 Sediment Sampling | RM642X7 | 5174451,J4FX2,MJ4FX2 | NA | nm | 0.219 | 0.0812 | yes | total DDE, 1/2 DL | 0.000690 | mg/kg | no | no | 0.031 | mg/kg-dw | 0.022 | NA | NA
OU 2 | 643 | Middle Lacustrine CSM Unit | 2005 Phase 1 Sediment Sampling | RM643X1 | 5174421,J4FS2,MJ4FS2 | NA | nm | 0.224 | 0.0955 | yes | total DDE, 1/2 DL | 0.000760 | mg/kg | no | no | 0.031 | mg/kg-dw | 0.025 | NA | NA
OU 2 | 643 | Middle Lacustrine CSM Unit | 2005 Phase 1 Sediment Sampling | RM643X2 | 5174422,J4FS3,MJ4FS3 | NA | nm | 0.995 | 0.134 | no | total DDE, 1/2 DL | 0.00190 | mg/kg | no | no | 0.031 | mg/kg-dw | 0.061 | NA | NA
OU 2 | 643 | Middle Lacustrine CSM Unit | 2005 Phase 1 Sediment Sampling | RM643X3 | 5174425,J4FS6,MJ4FS6 | NA | nm | 0.0755 | 0.0969 | yes | total DDE, 1/2 DL | 0.000690 | mg/kg | no | no | 0.031 | mg/kg-dw | 0.022 | NA | NA
OU 2 | 644.3 | Middle Lacustrine CSM Unit | 2005 Phase 1 Sediment Sampling | RM644A1(X3) | 5174405,J4FQ6,MJ4FQ6 | NA | nm | 0.138 | 0.0898 | yes | total DDE, 1/2 DL | 0.000820 | mg/kg | no | no | 0.031 | mg/kg-dw | 0.026 | NA | NA
OU 2 | 644 | Middle Lacustrine CSM Unit | 2005 Phase 1 Sediment Sampling | RM644C1 | 5174416,J4FR7,MJ4FR7 | NA | nm | 0.788 | 1.16 | no | total DDE, 1/2 DL | 0.00120 | mg/kg | no | no | 0.031 | mg/kg-dw | 0.039 | NA | NA
OU 2 | 644 | Middle Lacustrine CSM Unit | 2005 Phase 1 Sediment Sampling | RM644X1 | 5164499,J4FN9,MJ4FN9 | NA | nm | 0.105 | 0.0955 | yes | total DDE, 1/2 DL | 0.000412 | mg/kg | yes | yes | 0.031 | mg/kg-dw | 0.013 | NA | NA
OU 2 | 644 | Middle Lacustrine CSM Unit | 2005 Phase 1 Sediment Sampling | RM644X2 | 5164500,J4FP0,MJ4FP0 | NA | nm | 1.10 | 0.126 | no | total DDE, 1/2 DL | 0.00160 | mg/kg | no | no | 0.031 | mg/kg-dw | 0.052 | NA | NA
OU 2 | 646 | Middle Lacustrine CSM Unit | 2005 Phase 1 Sediment Sampling | RM646X1 | 5164506,J4FP6,MJ4FP6 | NA | nm | 0.0340 | 0.0795 | yes | total DDE, 1/2 DL | 0.000710 | mg/kg | no | no | 0.031 | mg/kg-dw | 0.023 | NA | NA
OU 2 | 646 | Middle Lacustrine CSM Unit | 2005 Phase 1 Sediment Sampling | RM646X2 | 5164502,J4FP2,MJ4FP2 | NA | nm | 0.609 | 0.114 | no | total DDE, 1/2 DL | 0.00110 | mg/kg | no | no | 0.031 | mg/kg-dw | 0.035 | NA | NA
OU 2 | 645.8 | Middle Lacustrine CSM Unit | 2005 Phase 1 Sediment Sampling | RM646X3 | 5164501,J4FP1,MJ4FP1 | NA | nm | 0.0746 | 0.0853 | yes | total DDE, 1/2 DL | 0.000670 | mg/kg | no | no | 0.031 | mg/kg-dw | 0.022 | NA | NA
OU 2 | 649.3 | Middle Lacustrine CSM Unit | 2005 Phase 1 Sediment Sampling | RM649X1 | 5164480,J4FM0,MJ4FM0 | NA | nm | 0.0353 | 0.0789 | yes | total DDE, 1/2 DL | 0.000700 | mg/kg | no | no | 0.031 | mg/kg-dw | 0.023 | NA | NA
OU 2 | 649 | Middle Lacustrine CSM Unit | 2005 Phase 1 Sediment Sampling | RM649X2 | 5164481,J4FM1,MJ4FM1 | NA | nm | 0.616 | 0.119 | no | total DDE, 1/2 DL | 0.00130 | mg/kg | no | no | 0.031 | mg/kg-dw | 0.042 | NA | NA
OU 2 | 648.9 | Middle Lacustrine CSM Unit | 2005 Phase 1 Sediment Sampling | RM649X3 | 5164509,J4FP9,MJ4FP9 | NA | nm | 0.0388 | 0.0767 | yes | total DDE, 1/2 DL | 0.000680 | mg/kg | no | no | 0.031 | mg/kg-dw | 0.022 | NA | NA
OU 2 | 652.1 | Middle Lacustrine CSM Unit | 2005 Phase 1 Sediment Sampling | RM652X1 | 5164482,J4FM2,MJ4FM2 | NA | nm | 0.103 | 0.0883 | yes | total DDE, 1/2 DL | 0.000700 | mg/kg | no | no | 0.031 | mg/kg-dw | 0.023 | NA | NA
OU 2 | 652 | Middle Lacustrine CSM Unit | 2005 Phase 1 Sediment Sampling | RM652X2 | 5164417,J4FE7,MJ4FE7 | NA | nm | 0.979 | 0.130 | no | total DDE, 1/2 DL | 0.00190 | mg/kg | no | no | 0.031 | mg/kg-dw | 0.061 | NA | NA
OU 2 | 651.9 | Middle Lacustrine CSM Unit | 2005 Phase 1 Sediment Sampling | RM652X3 | 5164429,J4FF9,MJ4FF9 | NA | nm | 0.0885 | 0.0756 | yes | total DDE, 1/2 DL | 0.000740 | mg/kg | no | no | 0.031 | mg/kg-dw | 0.024 | NA | NA
OU 2 | 654.8 | Middle Lacustrine CSM Unit | 2005 Phase 1 Sediment Sampling | RM655X1 | 5164416,J4FE6,MJ4FE6 | NA | nm | 0.0503 | 0.0775 | yes | total DDE, 1/2 DL | 0.000730 | mg/kg | no | no | 0.031 | mg/kg-dw | 0.024 | NA | NA
OU 2 | 655 | Middle Lacustrine CSM Unit | 2005 Phase 1 Sediment Sampling | RM655X2 | 5164415,J4FE5,MJ4FE5 | NA | nm | 0.315 | 0.110 | no | total DDE, 1/2 DL | 0.00135 | mg/kg | yes | yes | 0.031 | mg/kg-dw | 0.044 | NA | NA
OU 2 | 655.4 | Middle Lacustrine CSM Unit | 2005 Phase 1 Sediment Sampling | RM655X3 | 5164414,J4FE4,MJ4FE4 | NA | nm | 0.0604 | 0.0820 | yes | total DDE, 1/2 DL | 0.000930 | mg/kg | yes | yes | 0.031 | mg/kg-dw | 0.030 | NA | NA
OU 2 | 656.1 | Middle Lacustrine CSM Unit | 2005 Phase 1 Sediment Sampling | RM658B1 | 5154475,J4F64,MJ4F64 | NA | nm | 0.0357 | 0.0833 | yes | total DDE, 1/2 DL | 0.000690 | mg/kg | no | no | 0.031 | mg/kg-dw | 0.022 | NA | NA
OU 2 | 656.1 | Middle Lacustrine CSM Unit | 2005 Phase 1 Sediment Sampling | RM658B2 | 5154476,J4F65,MJ4F65 | NA | nm | 0.0789 | 0.0755 | yes | total DDE, 1/2 DL | 0.000710 | mg/kg | no | no | 0.031 | mg/kg-dw | 0.023 | NA | NA
OU 2 | 656.1 | Middle Lacustrine CSM Unit | 2005 Phase 1 Sediment Sampling | RM658B3 | 5154477,J4F66,MJ4F66 | NA | nm | 0.0460 | 0.0661 | yes | total DDE, 1/2 DL | 0.000710 | mg/kg | no | no | 0.031 | mg/kg-dw | 0.023 | NA | NA
OU 2 | 654.6 | Middle Lacustrine CSM Unit | 2009–2011 Beach Sediment Study | CR-EN | CR-EN1-1 | NA | 7.52 | 0.248 | nm | nm | total DDT, 0 DL | 0.000170 | mg/kg | no | no | 0.063 | mg/kg-dw | 0.0027 | NA | NA
OU 2 | 634.4 | Middle Lacustrine CSM Unit | 2009–2011 Beach Sediment Study | CR-HC | CR-HC1 | NA | 8.24 | 0.0220 | nm | nm | total DDT, 0 DL | 0.000170 | mg/kg | no | no | 0.063 | mg/kg-dw | 0.0027 | NA | NA
OU 2 | 645 | Middle Lacustrine CSM Unit | 2009–2011 Beach Sediment Study | CR-MG | CR-MG1-1 | NA | 8.43 | 0.109 | nm | nm | total DDT, 0 DL | 0.000170 | mg/kg | no | no | 0.063 | mg/kg-dw | 0.0027 | NA | NA
OU 2 | 649.6 | Middle Lacustrine CSM Unit | 2009–2011 Beach Sediment Study | CR-MP | CR-MP1 | NA | 7.98 | 0.152 | nm | nm | total DDT, 0 DL | 0.000170 | mg/kg | no | no | 0.063 | mg/kg-dw | 0.0027 | NA | NA
OU 2 | 650.4 | Middle Lacustrine CSM Unit | 2009–2011 Beach Sediment Study | CR-NA | CR-NA1 | NA | 7.59 | 0.279 | nm | nm | total DDT, 0 DL | 0.000170 | mg/kg | no | no | 0.063 | mg/kg-dw | 0.0027 | NA | NA
OU 2 | 636 | Middle Lacustrine CSM Unit | 2009–2011 Beach Sediment Study | CR-SB | CR-SB1 | NA | 7.48 | 0.0330 | nm | nm | total DDT, 0 DL | 0.000170 | mg/kg | no | no | 0.063 | mg/kg-dw | 0.0027 | NA | NA
OU 2 | 653.7 | Middle Lacustrine CSM Unit | 2009–2011 Beach Sediment Study | CR-WC | CR-WC1 | NA | 7.78 | 0.219 | nm | nm | total DDT, 0 DL | 0.000170 | mg/kg | no | no | 0.063 | mg/kg-dw | 0.0027 | NA | NA
OU 2 | 627.8 | Middle Lacustrine CSM Unit | 2005 Phase 1 Sediment Sampling | RM628A1(X1) | 5174415,J4FR6,MJ4FR6 | NA | nm | 0.121 | 0.0800 | yes | total DDT, 0 DL | 0.000870 | mg/kg | no | no | 0.063 | mg/kg-dw | 0.014 | NA | NA
OU 2 | 628 | Middle Lacustrine CSM Unit | 2005 Phase 1 Sediment Sampling | RM628X2 | 5184410,J4G32,MJ4G32 | NA | nm | 1.50 | 1.23 | no | total DDT, 0 DL | 0.00160 | mg/kg | no | no | 0.063 | mg/kg-dw | 0.025 | NA | NA
OU 2 | 628.2 | Middle Lacustrine CSM Unit | 2005 Phase 1 Sediment Sampling | RM628X3 | 5184418 | NA | nm | 3.46 | 0.122 | no | total DDT, 0 DL | 0.000860 | mg/kg | no | no | 0.063 | mg/kg-dw | 0.014 | NA | NA
OU 2 | 631 | Middle Lacustrine CSM Unit | 2005 Phase 1 Sediment Sampling | RM631X1 | 5174485,J4G06,MJ4G06 | NA | nm | 0.0300 | 0.0790 | yes | total DDT, 0 DL | 0.000680 | mg/kg | no | no | 0.063 | mg/kg-dw | 0.011 | NA | NA
OU 2 | 631 | Middle Lacustrine CSM Unit | 2005 Phase 1 Sediment Sampling | RM631X2 | 5174486,J4G07,MJ4G07 | NA | nm | 1.55 | 0.139 | no | total DDT, 0 DL | 0.00190 | mg/kg | no | no | 0.063 | mg/kg-dw | 0.030 | NA | NA
OU 2 | 631 | Middle Lacustrine CSM Unit | 2005 Phase 1 Sediment Sampling | RM631X3 | 5174487,J4G08,MJ4G08 | NA | nm | 0.0353 | 0.0827 | yes | total DDT, 0 DL | 0.000680 | mg/kg | no | no | 0.063 | mg/kg-dw | 0.011 | NA | NA
OU 2 | 632.8 | Middle Lacustrine CSM Unit | 2005 Phase 1 Sediment Sampling | RM633B1 | 5164403,J4FD3,MJ4FD3 | NA | nm | 0.185 | 0.0771 | yes | total DDT, 0 DL | 0.000260 | mg/kg | yes | yes | 0.063 | mg/kg-dw | 0.0041 | NA | NA
OU 2 | 632.8 | Middle Lacustrine CSM Unit | 2005 Phase 1 Sediment Sampling | RM633B2 | 5164404,J4FD4,MJ4FD4 | NA | nm | 0.0582 | 0.0735 | yes | total DDT, 0 DL | 0.000120 | mg/kg | yes | yes | 0.063 | mg/kg-dw | 0.0019 | NA | NA
OU 2 | 632.8 | Middle Lacustrine CSM Unit | 2005 Phase 1 Sediment Sampling | RM633B3 | 5164405,J4FD5,MJ4FD5 | NA | nm | 0.0543 | 0.0708 | yes | total DDT, 0 DL | 0.000190 | mg/kg | yes | yes | 0.063 | mg/kg-dw | 0.0030 | NA | NA
OU 2 | 634.3 | Middle Lacustrine CSM Unit | 2005 Phase 1 Sediment Sampling | RM634A1(X1) | 5174407,J4FQ8,MJ4FQ8 | NA | nm | 0.0658 | 0.0936 | yes | total DDT, 0 DL | 0.000920 | mg/kg | no | no | 0.063 | mg/kg-dw | 0.015 | NA | NA
OU 2 | 634 | Middle Lacustrine CSM Unit | 2005 Phase 1 Sediment Sampling | RM634X2 | 5174483,J4G04,MJ4G04 | NA | nm | 1.36 | 0.131 | no | total DDT, 0 DL | 0.000150 | mg/kg | yes | yes | 0.063 | mg/kg-dw | 0.0024 | NA | NA
OU 2 | 634 | Middle Lacustrine CSM Unit | 2005 Phase 1 Sediment Sampling | RM634X3 | 5174484,J4G05,MJ4G05 | NA | nm | 0.0384 | 0.0775 | yes | total DDT, 0 DL | 0.000680 | mg/kg | no | no | 0.063 | mg/kg-dw | 0.011 | NA | NA
OU 2 | 636.9 | Middle Lacustrine CSM Unit | 2005 Phase 1 Sediment Sampling | RM637A1(X1) | 5174406,J4FQ7,MJ4FQ7 | NA | nm | 0.0366 | 0.0741 | yes | total DDT, 0 DL | 0.000770 | mg/kg | no | no | 0.063 | mg/kg-dw | 0.012 | NA | NA
OU 2 | 637 | Middle Lacustrine CSM Unit | 2005 Phase 1 Sediment Sampling | RM637C1 | 5174459,J4FY0,MJ4FY0 | NA | nm | 1.18 | 0.139 | no | total DDT, 0 DL | 0.00190 | mg/kg | no | no | 0.063 | mg/kg-dw | 0.030 | NA | NA
OU 2 | 637 | Middle Lacustrine CSM Unit | 2005 Phase 1 Sediment Sampling | RM637X2 | 5174468,J4FY9,MJ4FY9 | NA | nm | 1.25 | 0.143 | no | total DDT, 0 DL | 0.000790 | mg/kg | no | no | 0.063 | mg/kg-dw | 0.013 | NA | NA
OU 2 | 637 | Middle Lacustrine CSM Unit | 2005 Phase 1 Sediment Sampling | RM637X3 | 5174471,J4FZ2,MJ4FZ2 | NA | nm | 1.19 | 0.144 | no | total DDT, 0 DL | 0.00190 | mg/kg | no | no | 0.063 | mg/kg-dw | 0.030 | NA | NA
OU 2 | 637 | Middle Lacustrine CSM Unit | 2005 Phase 1 Sediment Sampling | RM637X4 | 5174479 | NA | nm | 0.814 | 0.137 | no | total DDT, 0 DL | 0.000400 | mg/kg | yes | yes | 0.063 | mg/kg-dw | 0.0063 | NA | NA
OU 2 | 637 | Middle Lacustrine CSM Unit | 2005 Phase 1 Sediment Sampling | RM637X5 | 5174480,J4G01,MJ4G01 | NA | nm | 0.175 | 0.0928 | yes | total DDT, 0 DL | 0.000160 | mg/kg | yes | yes | 0.063 | mg/kg-dw | 0.0025 | NA | NA
OU 2 | 637 | Middle Lacustrine CSM Unit | 2005 Phase 1 Sediment Sampling | RM637X6 | 5174481,J4G02,MJ4G02 | NA | nm | 0.271 | 0.110 | yes | total DDT, 0 DL | 0.000860 | mg/kg | no | no | 0.063 | mg/kg-dw | 0.014 | NA | NA
OU 2 | 637 | Middle Lacustrine CSM Unit | 2005 Phase 1 Sediment Sampling | RM637X7 | 5174482,J4G03,MJ4G03 | NA | nm | 0.0657 | 0.0830 | yes | total DDT, 0 DL | 9.40e-5 | mg/kg | yes | yes | 0.063 | mg/kg-dw | 0.0015 | NA | NA
OU 2 | 639 | Middle Lacustrine CSM Unit | 2005 Phase 1 Sediment Sampling | RM639T1 | 5174456 | NA | nm | 1.36 | 0.138 | no | total DDT, 0 DL | 0.00110 | mg/kg | yes | yes | 0.063 | mg/kg-dw | 0.017 | NA | NA
OU 2 | 638.8 | Middle Lacustrine CSM Unit | 2005 Phase 1 Sediment Sampling | RM639T2 | 5174467,J4FY8,MJ4FY8 | NA | nm | 1.15 | 0.132 | no | total DDT, 0 DL | 0.00160 | mg/kg | no | no | 0.063 | mg/kg-dw | 0.025 | NA | NA
OU 2 | 640.2 | Middle Lacustrine CSM Unit | 2005 Phase 1 Sediment Sampling | RM640A1(X3) | 5174414 | NA | nm | 0.218 | 0.0972 | yes | total DDT, 0 DL | 0.000860 | mg/kg | no | no | 0.063 | mg/kg-dw | 0.014 | NA | NA
OU 2 | 639.9 | Middle Lacustrine CSM Unit | 2005 Phase 1 Sediment Sampling | RM640X1 | 5174437,J4FT8,MJ4FT8 | NA | nm | 0.0297 | 0.0804 | yes | total DDT, 0 DL | 0.000690 | mg/kg | no | no | 0.063 | mg/kg-dw | 0.011 | NA | NA
OU 2 | 640 | Middle Lacustrine CSM Unit | 2005 Phase 1 Sediment Sampling | RM640X2 | 5174438,J4FT9,MJ4FT9 | NA | nm | 0.865 | 0.125 | no | total DDT, 0 DL | 0.00160 | mg/kg | no | no | 0.063 | mg/kg-dw | 0.025 | NA | NA
OU 2 | 640.9 | Middle Lacustrine CSM Unit | 2005 Phase 1 Sediment Sampling | RM641A1(X1) | 5174412,J4FR3,MJ4FR3 | NA | nm | 1.41 | 0.127 | no | total DDT, 0 DL | 0.00150 | mg/kg | no | no | 0.063 | mg/kg-dw | 0.024 | NA | NA
OU 2 | 641 | Middle Lacustrine CSM Unit | 2005 Phase 1 Sediment Sampling | RM641X2 | 5174452,J4FX3,MJ4FX3 | NA | nm | 1.60 | 0.145 | no | total DDT, 0 DL | 0.00160 | mg/kg | no | no | 0.063 | mg/kg-dw | 0.025 | NA | NA
OU 2 | 641.1 | Middle Lacustrine CSM Unit | 2005 Phase 1 Sediment Sampling | RM641X3 | 5174453,J4FX4,MJ4FX4 | NA | nm | 0.0402 | 0.0793 | yes | total DDT, 0 DL | 0.000690 | mg/kg | no | no | 0.063 | mg/kg-dw | 0.011 | NA | NA
OU 2 | 642 | Middle Lacustrine CSM Unit | 2005 Phase 1 Sediment Sampling | RM642A1(X1) | 5174408,J4FQ9,MJ4FQ9 | NA | nm | 0.716 | 0.123 | no | total DDT, 0 DL | 0.00100 | mg/kg | no | no | 0.063 | mg/kg-dw | 0.016 | NA | NA
OU 2 | 641.2 | Middle Lacustrine CSM Unit | 2005 Phase 1 Sediment Sampling | RM642B1L | 5154501,J4F89,MJ4F89 | NA | nm | 0.481 | 0.103 | yes | total DDT, 0 DL | 0.000190 | mg/kg | yes | yes | 0.063 | mg/kg-dw | 0.0030 | NA | NA
OU 2 | 641.3 | Middle Lacustrine CSM Unit | 2005 Phase 1 Sediment Sampling | RM642B1R | 5154502,J4F90,MJ4F90 | NA | nm | 0.450 | 0.0983 | yes | total DDT, 0 DL | 0.000200 | mg/kg | yes | yes | 0.063 | mg/kg-dw | 0.0032 | NA | NA
OU 2 | 641.3 | Middle Lacustrine CSM Unit | 2005 Phase 1 Sediment Sampling | RM642B1c | 5154499,J4F88,MJ4F88 | NA | nm | 0.0944 | 0.108 | yes | total DDT, 0 DL | 0.00196 | mg/kg | yes | yes | 0.063 | mg/kg-dw | 0.031 | NA | NA
OU 2 | 641.2 | Middle Lacustrine CSM Unit | 2005 Phase 1 Sediment Sampling | RM642B2L | 5154505,J4F92,MJ4F92 | NA | nm | 0.347 | 0.105 | yes | total DDT, 0 DL | 0.00181 | mg/kg | yes | yes | 0.063 | mg/kg-dw | 0.029 | NA | NA
OU 2 | 641.3 | Middle Lacustrine CSM Unit | 2005 Phase 1 Sediment Sampling | RM642B2R | 5154506,J4F93,MJ4F93 | NA | nm | 0.429 | 0.109 | yes | total DDT, 0 DL | 0.000280 | mg/kg | yes | yes | 0.063 | mg/kg-dw | 0.0044 | NA | NA
OU 2 | 641.3 | Middle Lacustrine CSM Unit | 2005 Phase 1 Sediment Sampling | RM642B2c | 5154503,J4F91,MJ4F91 | NA | nm | 0.642 | 0.107 | yes | total DDT, 0 DL | 0.00800 | mg/kg | yes | no | 0.063 | mg/kg-dw | 0.13 | NA | NA
OU 2 | 641.2 | Middle Lacustrine CSM Unit | 2005 Phase 1 Sediment Sampling | RM642B3L | 5154510 | NA | nm | 0.440 | 0.108 | yes | total DDT, 0 DL | 0.00676 | mg/kg | yes | yes | 0.063 | mg/kg-dw | 0.11 | NA | NA
OU 2 | 641.3 | Middle Lacustrine CSM Unit | 2005 Phase 1 Sediment Sampling | RM642B3R | 5154511,J4F97,MJ4F97 | NA | nm | 1.11 | 0.127 | no | total DDT, 0 DL | 0.257 | mg/kg | yes | yes | 0.063 | mg/kg-dw | 4.1 | NA | NA
OU 2 | 641.3 | Middle Lacustrine CSM Unit | 2005 Phase 1 Sediment Sampling | RM642B3c | 5154507,J4F94,MJ4F94 | NA | nm | 0.705 | 0.113 | yes | total DDT, 0 DL | 0.000180 | mg/kg | yes | yes | 0.063 | mg/kg-dw | 0.0029 | NA | NA
OU 2 | 641.3 | Middle Lacustrine CSM Unit | 2005 Phase 1 Sediment Sampling | RM642BSF | 5154512,J4F98,MJ4F98 | NA | nm | 0.539 | 0.107 | yes | total DDT, 0 DL | 0.00352 | mg/kg | yes | yes | 0.063 | mg/kg-dw | 0.056 | NA | NA
OU 2 | 642 | Middle Lacustrine CSM Unit | 2005 Phase 1 Sediment Sampling | RM642X2 | 5174428,J4FS9,MJ4FS9 | NA | nm | 1.16 | 0.141 | no | total DDT, 0 DL | 0.00130 | mg/kg | no | no | 0.063 | mg/kg-dw | 0.021 | NA | NA
OU 2 | 642 | Middle Lacustrine CSM Unit | 2005 Phase 1 Sediment Sampling | RM642X3 | 5174429,J4FT0,MJ4FT0 | NA | nm | 1.05 | 0.137 | no | total DDT, 0 DL | 0.00180 | mg/kg | no | no | 0.063 | mg/kg-dw | 0.029 | NA | NA
OU 2 | 642 | Middle Lacustrine CSM Unit | 2005 Phase 1 Sediment Sampling | RM642X4 | 5174433,J4FT4,MJ4FT4 | NA | nm | 1.04 | 0.140 | no | total DDT, 0 DL | 0.00190 | mg/kg | no | no | 0.063 | mg/kg-dw | 0.030 | NA | NA
OU 2 | 642 | Middle Lacustrine CSM Unit | 2005 Phase 1 Sediment Sampling | RM642X5 | 5174434,J4FT5,MJ4FT5 | NA | nm | 0.928 | 0.546 | no | total DDT, 0 DL | 0.00170 | mg/kg | no | no | 0.063 | mg/kg-dw | 0.027 | NA | NA
OU 2 | 642 | Middle Lacustrine CSM Unit | 2005 Phase 1 Sediment Sampling | RM642X6 | 5174450,J4FX1,MJ4FX1 | NA | nm | 0.985 | 0.130 | no | total DDT, 0 DL | 0.000490 | mg/kg | yes | yes | 0.063 | mg/kg-dw | 0.0078 | NA | NA
OU 2 | 642 | Middle Lacustrine CSM Unit | 2005 Phase 1 Sediment Sampling | RM642X7 | 5174451,J4FX2,MJ4FX2 | NA | nm | 0.219 | 0.0812 | yes | total DDT, 0 DL | 0.000690 | mg/kg | no | no | 0.063 | mg/kg-dw | 0.011 | NA | NA
OU 2 | 643 | Middle Lacustrine CSM Unit | 2005 Phase 1 Sediment Sampling | RM643X1 | 5174421,J4FS2,MJ4FS2 | NA | nm | 0.224 | 0.0955 | yes | total DDT, 0 DL | 0.000760 | mg/kg | no | no | 0.063 | mg/kg-dw | 0.012 | NA | NA
OU 2 | 643 | Middle Lacustrine CSM Unit | 2005 Phase 1 Sediment Sampling | RM643X2 | 5174422,J4FS3,MJ4FS3 | NA | nm | 0.995 | 0.134 | no | total DDT, 0 DL | 0.00190 | mg/kg | no | no | 0.063 | mg/kg-dw | 0.030 | NA | NA
OU 2 | 643 | Middle Lacustrine CSM Unit | 2005 Phase 1 Sediment Sampling | RM643X3 | 5174425,J4FS6,MJ4FS6 | NA | nm | 0.0755 | 0.0969 | yes | total DDT, 0 DL | 0.000690 | mg/kg | no | no | 0.063 | mg/kg-dw | 0.011 | NA | NA
OU 2 | 644.3 | Middle Lacustrine CSM Unit | 2005 Phase 1 Sediment Sampling | RM644A1(X3) | 5174405,J4FQ6,MJ4FQ6 | NA | nm | 0.138 | 0.0898 | yes | total DDT, 0 DL | 0.000820 | mg/kg | no | no | 0.063 | mg/kg-dw | 0.013 | NA | NA
OU 2 | 644 | Middle Lacustrine CSM Unit | 2005 Phase 1 Sediment Sampling | RM644C1 | 5174416,J4FR7,MJ4FR7 | NA | nm | 0.788 | 1.16 | no | total DDT, 0 DL | 0.00120 | mg/kg | no | no | 0.063 | mg/kg-dw | 0.019 | NA | NA
OU 2 | 644 | Middle Lacustrine CSM Unit | 2005 Phase 1 Sediment Sampling | RM644X1 | 5164499,J4FN9,MJ4FN9 | NA | nm | 0.105 | 0.0955 | yes | total DDT, 0 DL | 0.000100 | mg/kg | yes | yes | 0.063 | mg/kg-dw | 0.0016 | NA | NA
OU 2 | 644 | Middle Lacustrine CSM Unit | 2005 Phase 1 Sediment Sampling | RM644X2 | 5164500,J4FP0,MJ4FP0 | NA | nm | 1.10 | 0.126 | no | total DDT, 0 DL | 0.00200 | mg/kg | yes | yes | 0.063 | mg/kg-dw | 0.032 | NA | NA
OU 2 | 646 | Middle Lacustrine CSM Unit | 2005 Phase 1 Sediment Sampling | RM646X1 | 5164506,J4FP6,MJ4FP6 | NA | nm | 0.0340 | 0.0795 | yes | total DDT, 0 DL | 0.000710 | mg/kg | no | no | 0.063 | mg/kg-dw | 0.011 | NA | NA
OU 2 | 646 | Middle Lacustrine CSM Unit | 2005 Phase 1 Sediment Sampling | RM646X2 | 5164502,J4FP2,MJ4FP2 | NA | nm | 0.609 | 0.114 | no | total DDT, 0 DL | 0.00110 | mg/kg | no | no | 0.063 | mg/kg-dw | 0.017 | NA | NA
OU 2 | 645.8 | Middle Lacustrine CSM Unit | 2005 Phase 1 Sediment Sampling | RM646X3 | 5164501,J4FP1,MJ4FP1 | NA | nm | 0.0746 | 0.0853 | yes | total DDT, 0 DL | 0.000260 | mg/kg | yes | yes | 0.063 | mg/kg-dw | 0.0041 | NA | NA
OU 2 | 649.3 | Middle Lacustrine CSM Unit | 2005 Phase 1 Sediment Sampling | RM649X1 | 5164480,J4FM0,MJ4FM0 | NA | nm | 0.0353 | 0.0789 | yes | total DDT, 0 DL | 0.000190 | mg/kg | yes | yes | 0.063 | mg/kg-dw | 0.0030 | NA | NA
OU 2 | 649 | Middle Lacustrine CSM Unit | 2005 Phase 1 Sediment Sampling | RM649X2 | 5164481,J4FM1,MJ4FM1 | NA | nm | 0.616 | 0.119 | no | total DDT, 0 DL | 0.00130 | mg/kg | no | no | 0.063 | mg/kg-dw | 0.021 | NA | NA
OU 2 | 648.9 | Middle Lacustrine CSM Unit | 2005 Phase 1 Sediment Sampling | RM649X3 | 5164509,J4FP9,MJ4FP9 | NA | nm | 0.0388 | 0.0767 | yes | total DDT, 0 DL | 0.000680 | mg/kg | no | no | 0.063 | mg/kg-dw | 0.011 | NA | NA
OU 2 | 652.1 | Middle Lacustrine CSM Unit | 2005 Phase 1 Sediment Sampling | RM652X1 | 5164482,J4FM2,MJ4FM2 | NA | nm | 0.103 | 0.0883 | yes | total DDT, 0 DL | 0.000160 | mg/kg | yes | yes | 0.063 | mg/kg-dw | 0.0025 | NA | NA
OU 2 | 652 | Middle Lacustrine CSM Unit | 2005 Phase 1 Sediment Sampling | RM652X2 | 5164417,J4FE7,MJ4FE7 | NA | nm | 0.979 | 0.130 | no | total DDT, 0 DL | 0.00190 | mg/kg | no | no | 0.063 | mg/kg-dw | 0.030 | NA | NA
OU 2 | 651.9 | Middle Lacustrine CSM Unit | 2005 Phase 1 Sediment Sampling | RM652X3 | 5164429,J4FF9,MJ4FF9 | NA | nm | 0.0885 | 0.0756 | yes | total DDT, 0 DL | 0.00149 | mg/kg | yes | yes | 0.063 | mg/kg-dw | 0.024 | NA | NA
OU 2 | 654.8 | Middle Lacustrine CSM Unit | 2005 Phase 1 Sediment Sampling | RM655X1 | 5164416,J4FE6,MJ4FE6 | NA | nm | 0.0503 | 0.0775 | yes | total DDT, 0 DL | 0.000730 | mg/kg | no | no | 0.063 | mg/kg-dw | 0.012 | NA | NA
OU 2 | 655 | Middle Lacustrine CSM Unit | 2005 Phase 1 Sediment Sampling | RM655X2 | 5164415,J4FE5,MJ4FE5 | NA | nm | 0.315 | 0.110 | no | total DDT, 0 DL | 0.00379 | mg/kg | yes | yes | 0.063 | mg/kg-dw | 0.060 | NA | NA
OU 2 | 655.4 | Middle Lacustrine CSM Unit | 2005 Phase 1 Sediment Sampling | RM655X3 | 5164414,J4FE4,MJ4FE4 | NA | nm | 0.0604 | 0.0820 | yes | total DDT, 0 DL | 0.00342 | mg/kg | yes | yes | 0.063 | mg/kg-dw | 0.054 | NA | NA
OU 2 | 656.1 | Middle Lacustrine CSM Unit | 2005 Phase 1 Sediment Sampling | RM658B1 | 5154475,J4F64,MJ4F64 | NA | nm | 0.0357 | 0.0833 | yes | total DDT, 0 DL | 0.000690 | mg/kg | no | no | 0.063 | mg/kg-dw | 0.011 | NA | NA
OU 2 | 656.1 | Middle Lacustrine CSM Unit | 2005 Phase 1 Sediment Sampling | RM658B2 | 5154476,J4F65,MJ4F65 | NA | nm | 0.0789 | 0.0755 | yes | total DDT, 0 DL | 0.000710 | mg/kg | no | no | 0.063 | mg/kg-dw | 0.011 | NA | NA
OU 2 | 656.1 | Middle Lacustrine CSM Unit | 2005 Phase 1 Sediment Sampling | RM658B3 | 5154477,J4F66,MJ4F66 | NA | nm | 0.0460 | 0.0661 | yes | total DDT, 0 DL | 0.000710 | mg/kg | no | no | 0.063 | mg/kg-dw | 0.011 | NA | NA
OU 2 | 654.6 | Middle Lacustrine CSM Unit | 2009–2011 Beach Sediment Study | CR-EN | CR-EN1-1 | NA | 7.52 | 0.248 | nm | nm | total DDT, 1/2 DL | 0.000170 | mg/kg | no | no | 0.063 | mg/kg-dw | 0.0027 | NA | NA
OU 2 | 634.4 | Middle Lacustrine CSM Unit | 2009–2011 Beach Sediment Study | CR-HC | CR-HC1 | NA | 8.24 | 0.0220 | nm | nm | total DDT, 1/2 DL | 0.000170 | mg/kg | no | no | 0.063 | mg/kg-dw | 0.0027 | NA | NA
OU 2 | 645 | Middle Lacustrine CSM Unit | 2009–2011 Beach Sediment Study | CR-MG | CR-MG1-1 | NA | 8.43 | 0.109 | nm | nm | total DDT, 1/2 DL | 0.000170 | mg/kg | no | no | 0.063 | mg/kg-dw | 0.0027 | NA | NA
OU 2 | 649.6 | Middle Lacustrine CSM Unit | 2009–2011 Beach Sediment Study | CR-MP | CR-MP1 | NA | 7.98 | 0.152 | nm | nm | total DDT, 1/2 DL | 0.000170 | mg/kg | no | no | 0.063 | mg/kg-dw | 0.0027 | NA | NA
OU 2 | 650.4 | Middle Lacustrine CSM Unit | 2009–2011 Beach Sediment Study | CR-NA | CR-NA1 | NA | 7.59 | 0.279 | nm | nm | total DDT, 1/2 DL | 0.000170 | mg/kg | no | no | 0.063 | mg/kg-dw | 0.0027 | NA | NA
OU 2 | 636 | Middle Lacustrine CSM Unit | 2009–2011 Beach Sediment Study | CR-SB | CR-SB1 | NA | 7.48 | 0.0330 | nm | nm | total DDT, 1/2 DL | 0.000170 | mg/kg | no | no | 0.063 | mg/kg-dw | 0.0027 | NA | NA
OU 2 | 653.7 | Middle Lacustrine CSM Unit | 2009–2011 Beach Sediment Study | CR-WC | CR-WC1 | NA | 7.78 | 0.219 | nm | nm | total DDT, 1/2 DL | 0.000170 | mg/kg | no | no | 0.063 | mg/kg-dw | 0.0027 | NA | NA
OU 2 | 627.8 | Middle Lacustrine CSM Unit | 2005 Phase 1 Sediment Sampling | RM628A1(X1) | 5174415,J4FR6,MJ4FR6 | NA | nm | 0.121 | 0.0800 | yes | total DDT, 1/2 DL | 0.000870 | mg/kg | no | no | 0.063 | mg/kg-dw | 0.014 | NA | NA
OU 2 | 628 | Middle Lacustrine CSM Unit | 2005 Phase 1 Sediment Sampling | RM628X2 | 5184410,J4G32,MJ4G32 | NA | nm | 1.50 | 1.23 | no | total DDT, 1/2 DL | 0.00160 | mg/kg | no | no | 0.063 | mg/kg-dw | 0.025 | NA | NA
OU 2 | 628.2 | Middle Lacustrine CSM Unit | 2005 Phase 1 Sediment Sampling | RM628X3 | 5184418 | NA | nm | 3.46 | 0.122 | no | total DDT, 1/2 DL | 0.000860 | mg/kg | no | no | 0.063 | mg/kg-dw | 0.014 | NA | NA
OU 2 | 631 | Middle Lacustrine CSM Unit | 2005 Phase 1 Sediment Sampling | RM631X1 | 5174485,J4G06,MJ4G06 | NA | nm | 0.0300 | 0.0790 | yes | total DDT, 1/2 DL | 0.000680 | mg/kg | no | no | 0.063 | mg/kg-dw | 0.011 | NA | NA
OU 2 | 631 | Middle Lacustrine CSM Unit | 2005 Phase 1 Sediment Sampling | RM631X2 | 5174486,J4G07,MJ4G07 | NA | nm | 1.55 | 0.139 | no | total DDT, 1/2 DL | 0.00190 | mg/kg | no | no | 0.063 | mg/kg-dw | 0.030 | NA | NA
OU 2 | 631 | Middle Lacustrine CSM Unit | 2005 Phase 1 Sediment Sampling | RM631X3 | 5174487,J4G08,MJ4G08 | NA | nm | 0.0353 | 0.0827 | yes | total DDT, 1/2 DL | 0.000680 | mg/kg | no | no | 0.063 | mg/kg-dw | 0.011 | NA | NA
OU 2 | 632.8 | Middle Lacustrine CSM Unit | 2005 Phase 1 Sediment Sampling | RM633B1 | 5164403,J4FD3,MJ4FD3 | NA | nm | 0.185 | 0.0771 | yes | total DDT, 1/2 DL | 0.000605 | mg/kg | yes | yes | 0.063 | mg/kg-dw | 0.0096 | NA | NA
OU 2 | 632.8 | Middle Lacustrine CSM Unit | 2005 Phase 1 Sediment Sampling | RM633B2 | 5164404,J4FD4,MJ4FD4 | NA | nm | 0.0582 | 0.0735 | yes | total DDT, 1/2 DL | 0.000460 | mg/kg | yes | yes | 0.063 | mg/kg-dw | 0.0073 | NA | NA
OU 2 | 632.8 | Middle Lacustrine CSM Unit | 2005 Phase 1 Sediment Sampling | RM633B3 | 5164405,J4FD5,MJ4FD5 | NA | nm | 0.0543 | 0.0708 | yes | total DDT, 1/2 DL | 0.000535 | mg/kg | yes | yes | 0.063 | mg/kg-dw | 0.0085 | NA | NA
OU 2 | 634.3 | Middle Lacustrine CSM Unit | 2005 Phase 1 Sediment Sampling | RM634A1(X1) | 5174407,J4FQ8,MJ4FQ8 | NA | nm | 0.0658 | 0.0936 | yes | total DDT, 1/2 DL | 0.000920 | mg/kg | no | no | 0.063 | mg/kg-dw | 0.015 | NA | NA
OU 2 | 634 | Middle Lacustrine CSM Unit | 2005 Phase 1 Sediment Sampling | RM634X2 | 5174483,J4G04,MJ4G04 | NA | nm | 1.36 | 0.131 | no | total DDT, 1/2 DL | 0.000950 | mg/kg | yes | yes | 0.063 | mg/kg-dw | 0.015 | NA | NA
OU 2 | 634 | Middle Lacustrine CSM Unit | 2005 Phase 1 Sediment Sampling | RM634X3 | 5174484,J4G05,MJ4G05 | NA | nm | 0.0384 | 0.0775 | yes | total DDT, 1/2 DL | 0.000680 | mg/kg | no | no | 0.063 | mg/kg-dw | 0.011 | NA | NA
OU 2 | 636.9 | Middle Lacustrine CSM Unit | 2005 Phase 1 Sediment Sampling | RM637A1(X1) | 5174406,J4FQ7,MJ4FQ7 | NA | nm | 0.0366 | 0.0741 | yes | total DDT, 1/2 DL | 0.000770 | mg/kg | no | no | 0.063 | mg/kg-dw | 0.012 | NA | NA
OU 2 | 637 | Middle Lacustrine CSM Unit | 2005 Phase 1 Sediment Sampling | RM637C1 | 5174459,J4FY0,MJ4FY0 | NA | nm | 1.18 | 0.139 | no | total DDT, 1/2 DL | 0.00190 | mg/kg | no | no | 0.063 | mg/kg-dw | 0.030 | NA | NA
OU 2 | 637 | Middle Lacustrine CSM Unit | 2005 Phase 1 Sediment Sampling | RM637X2 | 5174468,J4FY9,MJ4FY9 | NA | nm | 1.25 | 0.143 | no | total DDT, 1/2 DL | 0.000790 | mg/kg | no | no | 0.063 | mg/kg-dw | 0.013 | NA | NA
OU 2 | 637 | Middle Lacustrine CSM Unit | 2005 Phase 1 Sediment Sampling | RM637X3 | 5174471,J4FZ2,MJ4FZ2 | NA | nm | 1.19 | 0.144 | no | total DDT, 1/2 DL | 0.00190 | mg/kg | no | no | 0.063 | mg/kg-dw | 0.030 | NA | NA
OU 2 | 637 | Middle Lacustrine CSM Unit | 2005 Phase 1 Sediment Sampling | RM637X4 | 5174479 | NA | nm | 0.814 | 0.137 | no | total DDT, 1/2 DL | 0.00115 | mg/kg | yes | yes | 0.063 | mg/kg-dw | 0.018 | NA | NA
OU 2 | 637 | Middle Lacustrine CSM Unit | 2005 Phase 1 Sediment Sampling | RM637X5 | 5174480,J4G01,MJ4G01 | NA | nm | 0.175 | 0.0928 | yes | total DDT, 1/2 DL | 0.000590 | mg/kg | yes | yes | 0.063 | mg/kg-dw | 0.0094 | NA | NA
OU 2 | 637 | Middle Lacustrine CSM Unit | 2005 Phase 1 Sediment Sampling | RM637X6 | 5174481,J4G02,MJ4G02 | NA | nm | 0.271 | 0.110 | yes | total DDT, 1/2 DL | 0.000860 | mg/kg | no | no | 0.063 | mg/kg-dw | 0.014 | NA | NA
OU 2 | 637 | Middle Lacustrine CSM Unit | 2005 Phase 1 Sediment Sampling | RM637X7 | 5174482,J4G03,MJ4G03 | NA | nm | 0.0657 | 0.0830 | yes | total DDT, 1/2 DL | 0.000434 | mg/kg | yes | yes | 0.063 | mg/kg-dw | 0.0069 | NA | NA
OU 2 | 639 | Middle Lacustrine CSM Unit | 2005 Phase 1 Sediment Sampling | RM639T1 | 5174456 | NA | nm | 1.36 | 0.138 | no | total DDT, 1/2 DL | 0.00195 | mg/kg | yes | yes | 0.063 | mg/kg-dw | 0.031 | NA | NA
OU 2 | 638.8 | Middle Lacustrine CSM Unit | 2005 Phase 1 Sediment Sampling | RM639T2 | 5174467,J4FY8,MJ4FY8 | NA | nm | 1.15 | 0.132 | no | total DDT, 1/2 DL | 0.00160 | mg/kg | no | no | 0.063 | mg/kg-dw | 0.025 | NA | NA
OU 2 | 640.2 | Middle Lacustrine CSM Unit | 2005 Phase 1 Sediment Sampling | RM640A1(X3) | 5174414 | NA | nm | 0.218 | 0.0972 | yes | total DDT, 1/2 DL | 0.000860 | mg/kg | no | no | 0.063 | mg/kg-dw | 0.014 | NA | NA
OU 2 | 639.9 | Middle Lacustrine CSM Unit | 2005 Phase 1 Sediment Sampling | RM640X1 | 5174437,J4FT8,MJ4FT8 | NA | nm | 0.0297 | 0.0804 | yes | total DDT, 1/2 DL | 0.000690 | mg/kg | no | no | 0.063 | mg/kg-dw | 0.011 | NA | NA
OU 2 | 640 | Middle Lacustrine CSM Unit | 2005 Phase 1 Sediment Sampling | RM640X2 | 5174438,J4FT9,MJ4FT9 | NA | nm | 0.865 | 0.125 | no | total DDT, 1/2 DL | 0.00160 | mg/kg | no | no | 0.063 | mg/kg-dw | 0.025 | NA | NA
OU 2 | 640.9 | Middle Lacustrine CSM Unit | 2005 Phase 1 Sediment Sampling | RM641A1(X1) | 5174412,J4FR3,MJ4FR3 | NA | nm | 1.41 | 0.127 | no | total DDT, 1/2 DL | 0.00150 | mg/kg | no | no | 0.063 | mg/kg-dw | 0.024 | NA | NA
OU 2 | 641 | Middle Lacustrine CSM Unit | 2005 Phase 1 Sediment Sampling | RM641X2 | 5174452,J4FX3,MJ4FX3 | NA | nm | 1.60 | 0.145 | no | total DDT, 1/2 DL | 0.00160 | mg/kg | no | no | 0.063 | mg/kg-dw | 0.025 | NA | NA
OU 2 | 641.1 | Middle Lacustrine CSM Unit | 2005 Phase 1 Sediment Sampling | RM641X3 | 5174453,J4FX4,MJ4FX4 | NA | nm | 0.0402 | 0.0793 | yes | total DDT, 1/2 DL | 0.000690 | mg/kg | no | no | 0.063 | mg/kg-dw | 0.011 | NA | NA
OU 2 | 642 | Middle Lacustrine CSM Unit | 2005 Phase 1 Sediment Sampling | RM642A1(X1) | 5174408,J4FQ9,MJ4FQ9 | NA | nm | 0.716 | 0.123 | no | total DDT, 1/2 DL | 0.00100 | mg/kg | no | no | 0.063 | mg/kg-dw | 0.016 | NA | NA
OU 2 | 641.2 | Middle Lacustrine CSM Unit | 2005 Phase 1 Sediment Sampling | RM642B1L | 5154501,J4F89,MJ4F89 | NA | nm | 0.481 | 0.103 | yes | total DDT, 1/2 DL | 0.000555 | mg/kg | yes | yes | 0.063 | mg/kg-dw | 0.0088 | NA | NA
OU 2 | 641.3 | Middle Lacustrine CSM Unit | 2005 Phase 1 Sediment Sampling | RM642B1R | 5154502,J4F90,MJ4F90 | NA | nm | 0.450 | 0.0983 | yes | total DDT, 1/2 DL | 0.000570 | mg/kg | yes | yes | 0.063 | mg/kg-dw | 0.0090 | NA | NA
OU 2 | 641.3 | Middle Lacustrine CSM Unit | 2005 Phase 1 Sediment Sampling | RM642B1c | 5154499,J4F88,MJ4F88 | NA | nm | 0.0944 | 0.108 | yes | total DDT, 1/2 DL | 0.00196 | mg/kg | yes | yes | 0.063 | mg/kg-dw | 0.031 | NA | NA
OU 2 | 641.2 | Middle Lacustrine CSM Unit | 2005 Phase 1 Sediment Sampling | RM642B2L | 5154505,J4F92,MJ4F92 | NA | nm | 0.347 | 0.105 | yes | total DDT, 1/2 DL | 0.00181 | mg/kg | yes | yes | 0.063 | mg/kg-dw | 0.029 | NA | NA
OU 2 | 641.3 | Middle Lacustrine CSM Unit | 2005 Phase 1 Sediment Sampling | RM642B2R | 5154506,J4F93,MJ4F93 | NA | nm | 0.429 | 0.109 | yes | total DDT, 1/2 DL | 0.000655 | mg/kg | yes | yes | 0.063 | mg/kg-dw | 0.010 | NA | NA
OU 2 | 641.3 | Middle Lacustrine CSM Unit | 2005 Phase 1 Sediment Sampling | RM642B2c | 5154503,J4F91,MJ4F91 | NA | nm | 0.642 | 0.107 | yes | total DDT, 1/2 DL | 0.00800 | mg/kg | yes | no | 0.063 | mg/kg-dw | 0.13 | NA | NA
OU 2 | 641.2 | Middle Lacustrine CSM Unit | 2005 Phase 1 Sediment Sampling | RM642B3L | 5154510 | NA | nm | 0.440 | 0.108 | yes | total DDT, 1/2 DL | 0.00676 | mg/kg | yes | yes | 0.063 | mg/kg-dw | 0.11 | NA | NA
OU 2 | 641.3 | Middle Lacustrine CSM Unit | 2005 Phase 1 Sediment Sampling | RM642B3R | 5154511,J4F97,MJ4F97 | NA | nm | 1.11 | 0.127 | no | total DDT, 1/2 DL | 0.257 | mg/kg | yes | yes | 0.063 | mg/kg-dw | 4.1 | NA | NA
OU 2 | 641.3 | Middle Lacustrine CSM Unit | 2005 Phase 1 Sediment Sampling | RM642B3c | 5154507,J4F94,MJ4F94 | NA | nm | 0.705 | 0.113 | yes | total DDT, 1/2 DL | 0.000830 | mg/kg | yes | yes | 0.063 | mg/kg-dw | 0.013 | NA | NA
OU 2 | 641.3 | Middle Lacustrine CSM Unit | 2005 Phase 1 Sediment Sampling | RM642BSF | 5154512,J4F98,MJ4F98 | NA | nm | 0.539 | 0.107 | yes | total DDT, 1/2 DL | 0.00352 | mg/kg | yes | yes | 0.063 | mg/kg-dw | 0.056 | NA | NA
OU 2 | 642 | Middle Lacustrine CSM Unit | 2005 Phase 1 Sediment Sampling | RM642X2 | 5174428,J4FS9,MJ4FS9 | NA | nm | 1.16 | 0.141 | no | total DDT, 1/2 DL | 0.00130 | mg/kg | no | no | 0.063 | mg/kg-dw | 0.021 | NA | NA
OU 2 | 642 | Middle Lacustrine CSM Unit | 2005 Phase 1 Sediment Sampling | RM642X3 | 5174429,J4FT0,MJ4FT0 | NA | nm | 1.05 | 0.137 | no | total DDT, 1/2 DL | 0.00180 | mg/kg | no | no | 0.063 | mg/kg-dw | 0.029 | NA | NA
OU 2 | 642 | Middle Lacustrine CSM Unit | 2005 Phase 1 Sediment Sampling | RM642X4 | 5174433,J4FT4,MJ4FT4 | NA | nm | 1.04 | 0.140 | no | total DDT, 1/2 DL | 0.00190 | mg/kg | no | no | 0.063 | mg/kg-dw | 0.030 | NA | NA
OU 2 | 642 | Middle Lacustrine CSM Unit | 2005 Phase 1 Sediment Sampling | RM642X5 | 5174434,J4FT5,MJ4FT5 | NA | nm | 0.928 | 0.546 | no | total DDT, 1/2 DL | 0.00170 | mg/kg | no | no | 0.063 | mg/kg-dw | 0.027 | NA | NA
OU 2 | 642 | Middle Lacustrine CSM Unit | 2005 Phase 1 Sediment Sampling | RM642X6 | 5174450,J4FX1,MJ4FX1 | NA | nm | 0.985 | 0.130 | no | total DDT, 1/2 DL | 0.00139 | mg/kg | yes | yes | 0.063 | mg/kg-dw | 0.022 | NA | NA
OU 2 | 642 | Middle Lacustrine CSM Unit | 2005 Phase 1 Sediment Sampling | RM642X7 | 5174451,J4FX2,MJ4FX2 | NA | nm | 0.219 | 0.0812 | yes | total DDT, 1/2 DL | 0.000690 | mg/kg | no | no | 0.063 | mg/kg-dw | 0.011 | NA | NA
OU 2 | 643 | Middle Lacustrine CSM Unit | 2005 Phase 1 Sediment Sampling | RM643X1 | 5174421,J4FS2,MJ4FS2 | NA | nm | 0.224 | 0.0955 | yes | total DDT, 1/2 DL | 0.000760 | mg/kg | no | no | 0.063 | mg/kg-dw | 0.012 | NA | NA
OU 2 | 643 | Middle Lacustrine CSM Unit | 2005 Phase 1 Sediment Sampling | RM643X2 | 5174422,J4FS3,MJ4FS3 | NA | nm | 0.995 | 0.134 | no | total DDT, 1/2 DL | 0.00190 | mg/kg | no | no | 0.063 | mg/kg-dw | 0.030 | NA | NA
OU 2 | 643 | Middle Lacustrine CSM Unit | 2005 Phase 1 Sediment Sampling | RM643X3 | 5174425,J4FS6,MJ4FS6 | NA | nm | 0.0755 | 0.0969 | yes | total DDT, 1/2 DL | 0.000690 | mg/kg | no | no | 0.063 | mg/kg-dw | 0.011 | NA | NA
OU 2 | 644.3 | Middle Lacustrine CSM Unit | 2005 Phase 1 Sediment Sampling | RM644A1(X3) | 5174405,J4FQ6,MJ4FQ6 | NA | nm | 0.138 | 0.0898 | yes | total DDT, 1/2 DL | 0.000820 | mg/kg | no | no | 0.063 | mg/kg-dw | 0.013 | NA | NA
OU 2 | 644 | Middle Lacustrine CSM Unit | 2005 Phase 1 Sediment Sampling | RM644C1 | 5174416,J4FR7,MJ4FR7 | NA | nm | 0.788 | 1.16 | no | total DDT, 1/2 DL | 0.00120 | mg/kg | no | no | 0.063 | mg/kg-dw | 0.019 | NA | NA
OU 2 | 644 | Middle Lacustrine CSM Unit | 2005 Phase 1 Sediment Sampling | RM644X1 | 5164499,J4FN9,MJ4FN9 | NA | nm | 0.105 | 0.0955 | yes | total DDT, 1/2 DL | 0.000440 | mg/kg | yes | yes | 0.063 | mg/kg-dw | 0.0070 | NA | NA
OU 2 | 644 | Middle Lacustrine CSM Unit | 2005 Phase 1 Sediment Sampling | RM644X2 | 5164500,J4FP0,MJ4FP0 | NA | nm | 1.10 | 0.126 | no | total DDT, 1/2 DL | 0.00280 | mg/kg | yes | yes | 0.063 | mg/kg-dw | 0.044 | NA | NA
OU 2 | 646 | Middle Lacustrine CSM Unit | 2005 Phase 1 Sediment Sampling | RM646X1 | 5164506,J4FP6,MJ4FP6 | NA | nm | 0.0340 | 0.0795 | yes | total DDT, 1/2 DL | 0.000710 | mg/kg | no | no | 0.063 | mg/kg-dw | 0.011 | NA | NA
OU 2 | 646 | Middle Lacustrine CSM Unit | 2005 Phase 1 Sediment Sampling | RM646X2 | 5164502,J4FP2,MJ4FP2 | NA | nm | 0.609 | 0.114 | no | total DDT, 1/2 DL | 0.00110 | mg/kg | no | no | 0.063 | mg/kg-dw | 0.017 | NA | NA
OU 2 | 645.8 | Middle Lacustrine CSM Unit | 2005 Phase 1 Sediment Sampling | RM646X3 | 5164501,J4FP1,MJ4FP1 | NA | nm | 0.0746 | 0.0853 | yes | total DDT, 1/2 DL | 0.000595 | mg/kg | yes | yes | 0.063 | mg/kg-dw | 0.0094 | NA | NA
OU 2 | 649.3 | Middle Lacustrine CSM Unit | 2005 Phase 1 Sediment Sampling | RM649X1 | 5164480,J4FM0,MJ4FM0 | NA | nm | 0.0353 | 0.0789 | yes | total DDT, 1/2 DL | 0.000540 | mg/kg | yes | yes | 0.063 | mg/kg-dw | 0.0086 | NA | NA
OU 2 | 649 | Middle Lacustrine CSM Unit | 2005 Phase 1 Sediment Sampling | RM649X2 | 5164481,J4FM1,MJ4FM1 | NA | nm | 0.616 | 0.119 | no | total DDT, 1/2 DL | 0.00130 | mg/kg | no | no | 0.063 | mg/kg-dw | 0.021 | NA | NA
OU 2 | 648.9 | Middle Lacustrine CSM Unit | 2005 Phase 1 Sediment Sampling | RM649X3 | 5164509,J4FP9,MJ4FP9 | NA | nm | 0.0388 | 0.0767 | yes | total DDT, 1/2 DL | 0.000680 | mg/kg | no | no | 0.063 | mg/kg-dw | 0.011 | NA | NA
OU 2 | 652.1 | Middle Lacustrine CSM Unit | 2005 Phase 1 Sediment Sampling | RM652X1 | 5164482,J4FM2,MJ4FM2 | NA | nm | 0.103 | 0.0883 | yes | total DDT, 1/2 DL | 0.000510 | mg/kg | yes | yes | 0.063 | mg/kg-dw | 0.0081 | NA | NA
OU 2 | 652 | Middle Lacustrine CSM Unit | 2005 Phase 1 Sediment Sampling | RM652X2 | 5164417,J4FE7,MJ4FE7 | NA | nm | 0.979 | 0.130 | no | total DDT, 1/2 DL | 0.00190 | mg/kg | no | no | 0.063 | mg/kg-dw | 0.030 | NA | NA
OU 2 | 651.9 | Middle Lacustrine CSM Unit | 2005 Phase 1 Sediment Sampling | RM652X3 | 5164429,J4FF9,MJ4FF9 | NA | nm | 0.0885 | 0.0756 | yes | total DDT, 1/2 DL | 0.00149 | mg/kg | yes | yes | 0.063 | mg/kg-dw | 0.024 | NA | NA
OU 2 | 654.8 | Middle Lacustrine CSM Unit | 2005 Phase 1 Sediment Sampling | RM655X1 | 5164416,J4FE6,MJ4FE6 | NA | nm | 0.0503 | 0.0775 | yes | total DDT, 1/2 DL | 0.000730 | mg/kg | no | no | 0.063 | mg/kg-dw | 0.012 | NA | NA
OU 2 | 655 | Middle Lacustrine CSM Unit | 2005 Phase 1 Sediment Sampling | RM655X2 | 5164415,J4FE5,MJ4FE5 | NA | nm | 0.315 | 0.110 | no | total DDT, 1/2 DL | 0.00379 | mg/kg | yes | yes | 0.063 | mg/kg-dw | 0.060 | NA | NA
OU 2 | 655.4 | Middle Lacustrine CSM Unit | 2005 Phase 1 Sediment Sampling | RM655X3 | 5164414,J4FE4,MJ4FE4 | NA | nm | 0.0604 | 0.0820 | yes | total DDT, 1/2 DL | 0.00342 | mg/kg | yes | yes | 0.063 | mg/kg-dw | 0.054 | NA | NA
OU 2 | 656.1 | Middle Lacustrine CSM Unit | 2005 Phase 1 Sediment Sampling | RM658B1 | 5154475,J4F64,MJ4F64 | NA | nm | 0.0357 | 0.0833 | yes | total DDT, 1/2 DL | 0.000690 | mg/kg | no | no | 0.063 | mg/kg-dw | 0.011 | NA | NA
OU 2 | 656.1 | Middle Lacustrine CSM Unit | 2005 Phase 1 Sediment Sampling | RM658B2 | 5154476,J4F65,MJ4F65 | NA | nm | 0.0789 | 0.0755 | yes | total DDT, 1/2 DL | 0.000710 | mg/kg | no | no | 0.063 | mg/kg-dw | 0.011 | NA | NA
OU 2 | 656.1 | Middle Lacustrine CSM Unit | 2005 Phase 1 Sediment Sampling | RM658B3 | 5154477,J4F66,MJ4F66 | NA | nm | 0.0460 | 0.0661 | yes | total DDT, 1/2 DL | 0.000710 | mg/kg | no | no | 0.063 | mg/kg-dw | 0.011 | NA | NA
OU 2 | 654.6 | Middle Lacustrine CSM Unit | 2009–2011 Beach Sediment Study | CR-EN | CR-EN1-1 | NA | 7.52 | 0.248 | nm | nm | total DDx, 0 DL | 0.000170 | mg/kg | no | no | 0.57 | mg/kg-dw | 0.00030 | NA | NA
OU 2 | 634.4 | Middle Lacustrine CSM Unit | 2009–2011 Beach Sediment Study | CR-HC | CR-HC1 | NA | 8.24 | 0.0220 | nm | nm | total DDx, 0 DL | 0.000690 | mg/kg | no | no | 0.57 | mg/kg-dw | 0.0012 | NA | NA
OU 2 | 645 | Middle Lacustrine CSM Unit | 2009–2011 Beach Sediment Study | CR-MG | CR-MG1-1 | NA | 8.43 | 0.109 | nm | nm | total DDx, 0 DL | 0.000170 | mg/kg | no | no | 0.57 | mg/kg-dw | 0.00030 | NA | NA
OU 2 | 649.6 | Middle Lacustrine CSM Unit | 2009–2011 Beach Sediment Study | CR-MP | CR-MP1 | NA | 7.98 | 0.152 | nm | nm | total DDx, 0 DL | 0.000170 | mg/kg | no | no | 0.57 | mg/kg-dw | 0.00030 | NA | NA
OU 2 | 650.4 | Middle Lacustrine CSM Unit | 2009–2011 Beach Sediment Study | CR-NA | CR-NA1 | NA | 7.59 | 0.279 | nm | nm | total DDx, 0 DL | 0.000170 | mg/kg | no | no | 0.57 | mg/kg-dw | 0.00030 | NA | NA
OU 2 | 636 | Middle Lacustrine CSM Unit | 2009–2011 Beach Sediment Study | CR-SB | CR-SB1 | NA | 7.48 | 0.0330 | nm | nm | total DDx, 0 DL | 0.000170 | mg/kg | no | no | 0.57 | mg/kg-dw | 0.00030 | NA | NA
OU 2 | 653.7 | Middle Lacustrine CSM Unit | 2009–2011 Beach Sediment Study | CR-WC | CR-WC1 | NA | 7.78 | 0.219 | nm | nm | total DDx, 0 DL | 0.000170 | mg/kg | no | no | 0.57 | mg/kg-dw | 0.00030 | NA | NA
OU 2 | 627.8 | Middle Lacustrine CSM Unit | 2005 Phase 1 Sediment Sampling | RM628A1(X1) | 5174415,J4FR6,MJ4FR6 | NA | nm | 0.121 | 0.0800 | yes | total DDx, 0 DL | 0.000870 | mg/kg | no | no | 0.57 | mg/kg-dw | 0.0015 | NA | NA
OU 2 | 628 | Middle Lacustrine CSM Unit | 2005 Phase 1 Sediment Sampling | RM628X2 | 5184410,J4G32,MJ4G32 | NA | nm | 1.50 | 1.23 | no | total DDx, 0 DL | 0.000810 | mg/kg | yes | yes | 0.57 | mg/kg-dw | 0.0014 | NA | NA
OU 2 | 628.2 | Middle Lacustrine CSM Unit | 2005 Phase 1 Sediment Sampling | RM628X3 | 5184418 | NA | nm | 3.46 | 0.122 | no | total DDx, 0 DL | 0.000860 | mg/kg | no | no | 0.57 | mg/kg-dw | 0.0015 | NA | NA
OU 2 | 631 | Middle Lacustrine CSM Unit | 2005 Phase 1 Sediment Sampling | RM631X1 | 5174485,J4G06,MJ4G06 | NA | nm | 0.0300 | 0.0790 | yes | total DDx, 0 DL | 0.000680 | mg/kg | no | no | 0.57 | mg/kg-dw | 0.0012 | NA | NA
OU 2 | 631 | Middle Lacustrine CSM Unit | 2005 Phase 1 Sediment Sampling | RM631X2 | 5174486,J4G07,MJ4G07 | NA | nm | 1.55 | 0.139 | no | total DDx, 0 DL | 0.00190 | mg/kg | no | no | 0.57 | mg/kg-dw | 0.0033 | NA | NA
OU 2 | 631 | Middle Lacustrine CSM Unit | 2005 Phase 1 Sediment Sampling | RM631X3 | 5174487,J4G08,MJ4G08 | NA | nm | 0.0353 | 0.0827 | yes | total DDx, 0 DL | 0.000680 | mg/kg | no | no | 0.57 | mg/kg-dw | 0.0012 | NA | NA
OU 2 | 632.8 | Middle Lacustrine CSM Unit | 2005 Phase 1 Sediment Sampling | RM633B1 | 5164403,J4FD3,MJ4FD3 | NA | nm | 0.185 | 0.0771 | yes | total DDx, 0 DL | 0.000260 | mg/kg | yes | yes | 0.57 | mg/kg-dw | 0.00046 | NA | NA
OU 2 | 632.8 | Middle Lacustrine CSM Unit | 2005 Phase 1 Sediment Sampling | RM633B2 | 5164404,J4FD4,MJ4FD4 | NA | nm | 0.0582 | 0.0735 | yes | total DDx, 0 DL | 0.000120 | mg/kg | yes | yes | 0.57 | mg/kg-dw | 0.00021 | NA | NA
OU 2 | 632.8 | Middle Lacustrine CSM Unit | 2005 Phase 1 Sediment Sampling | RM633B3 | 5164405,J4FD5,MJ4FD5 | NA | nm | 0.0543 | 0.0708 | yes | total DDx, 0 DL | 0.000190 | mg/kg | yes | yes | 0.57 | mg/kg-dw | 0.00033 | NA | NA
OU 2 | 634.3 | Middle Lacustrine CSM Unit | 2005 Phase 1 Sediment Sampling | RM634A1(X1) | 5174407,J4FQ8,MJ4FQ8 | NA | nm | 0.0658 | 0.0936 | yes | total DDx, 0 DL | 0.000920 | mg/kg | no | no | 0.57 | mg/kg-dw | 0.0016 | NA | NA
OU 2 | 634 | Middle Lacustrine CSM Unit | 2005 Phase 1 Sediment Sampling | RM634X2 | 5174483,J4G04,MJ4G04 | NA | nm | 1.36 | 0.131 | no | total DDx, 0 DL | 0.000150 | mg/kg | yes | yes | 0.57 | mg/kg-dw | 0.00026 | NA | NA
OU 2 | 634 | Middle Lacustrine CSM Unit | 2005 Phase 1 Sediment Sampling | RM634X3 | 5174484,J4G05,MJ4G05 | NA | nm | 0.0384 | 0.0775 | yes | total DDx, 0 DL | 0.000680 | mg/kg | no | no | 0.57 | mg/kg-dw | 0.0012 | NA | NA
OU 2 | 636.9 | Middle Lacustrine CSM Unit | 2005 Phase 1 Sediment Sampling | RM637A1(X1) | 5174406,J4FQ7,MJ4FQ7 | NA | nm | 0.0366 | 0.0741 | yes | total DDx, 0 DL | 0.000770 | mg/kg | no | no | 0.57 | mg/kg-dw | 0.0014 | NA | NA
OU 2 | 637 | Middle Lacustrine CSM Unit | 2005 Phase 1 Sediment Sampling | RM637C1 | 5174459,J4FY0,MJ4FY0 | NA | nm | 1.18 | 0.139 | no | total DDx, 0 DL | 0.00190 | mg/kg | no | no | 0.57 | mg/kg-dw | 0.0033 | NA | NA
OU 2 | 637 | Middle Lacustrine CSM Unit | 2005 Phase 1 Sediment Sampling | RM637X2 | 5174468,J4FY9,MJ4FY9 | NA | nm | 1.25 | 0.143 | no | total DDx, 0 DL | 0.000790 | mg/kg | no | no | 0.57 | mg/kg-dw | 0.0014 | NA | NA
OU 2 | 637 | Middle Lacustrine CSM Unit | 2005 Phase 1 Sediment Sampling | RM637X3 | 5174471,J4FZ2,MJ4FZ2 | NA | nm | 1.19 | 0.144 | no | total DDx, 0 DL | 0.000390 | mg/kg | yes | no | 0.57 | mg/kg-dw | 0.00068 | NA | NA
OU 2 | 637 | Middle Lacustrine CSM Unit | 2005 Phase 1 Sediment Sampling | RM637X4 | 5174479 | NA | nm | 0.814 | 0.137 | no | total DDx, 0 DL | 0.000400 | mg/kg | yes | yes | 0.57 | mg/kg-dw | 0.00070 | NA | NA
OU 2 | 637 | Middle Lacustrine CSM Unit | 2005 Phase 1 Sediment Sampling | RM637X5 | 5174480,J4G01,MJ4G01 | NA | nm | 0.175 | 0.0928 | yes | total DDx, 0 DL | 0.000160 | mg/kg | yes | yes | 0.57 | mg/kg-dw | 0.00028 | NA | NA
OU 2 | 637 | Middle Lacustrine CSM Unit | 2005 Phase 1 Sediment Sampling | RM637X6 | 5174481,J4G02,MJ4G02 | NA | nm | 0.271 | 0.110 | yes | total DDx, 0 DL | 0.000860 | mg/kg | no | no | 0.57 | mg/kg-dw | 0.0015 | NA | NA
OU 2 | 637 | Middle Lacustrine CSM Unit | 2005 Phase 1 Sediment Sampling | RM637X7 | 5174482,J4G03,MJ4G03 | NA | nm | 0.0657 | 0.0830 | yes | total DDx, 0 DL | 9.40e-5 | mg/kg | yes | yes | 0.57 | mg/kg-dw | 0.00016 | NA | NA
OU 2 | 639 | Middle Lacustrine CSM Unit | 2005 Phase 1 Sediment Sampling | RM639T1 | 5174456 | NA | nm | 1.36 | 0.138 | no | total DDx, 0 DL | 0.00100 | mg/kg | yes | yes | 0.57 | mg/kg-dw | 0.0018 | NA | NA
OU 2 | 638.8 | Middle Lacustrine CSM Unit | 2005 Phase 1 Sediment Sampling | RM639T2 | 5174467,J4FY8,MJ4FY8 | NA | nm | 1.15 | 0.132 | no | total DDx, 0 DL | 0.000370 | mg/kg | yes | yes | 0.57 | mg/kg-dw | 0.00065 | NA | NA
OU 2 | 640.2 | Middle Lacustrine CSM Unit | 2005 Phase 1 Sediment Sampling | RM640A1(X3) | 5174414 | NA | nm | 0.218 | 0.0972 | yes | total DDx, 0 DL | 0.000860 | mg/kg | no | no | 0.57 | mg/kg-dw | 0.0015 | NA | NA
OU 2 | 639.9 | Middle Lacustrine CSM Unit | 2005 Phase 1 Sediment Sampling | RM640X1 | 5174437,J4FT8,MJ4FT8 | NA | nm | 0.0297 | 0.0804 | yes | total DDx, 0 DL | 0.000690 | mg/kg | no | no | 0.57 | mg/kg-dw | 0.0012 | NA | NA
OU 2 | 640 | Middle Lacustrine CSM Unit | 2005 Phase 1 Sediment Sampling | RM640X2 | 5174438,J4FT9,MJ4FT9 | NA | nm | 0.865 | 0.125 | no | total DDx, 0 DL | 0.00160 | mg/kg | no | no | 0.57 | mg/kg-dw | 0.0028 | NA | NA
OU 2 | 640.9 | Middle Lacustrine CSM Unit | 2005 Phase 1 Sediment Sampling | RM641A1(X1) | 5174412,J4FR3,MJ4FR3 | NA | nm | 1.41 | 0.127 | no | total DDx, 0 DL | 0.00150 | mg/kg | no | no | 0.57 | mg/kg-dw | 0.0026 | NA | NA
OU 2 | 641 | Middle Lacustrine CSM Unit | 2005 Phase 1 Sediment Sampling | RM641X2 | 5174452,J4FX3,MJ4FX3 | NA | nm | 1.60 | 0.145 | no | total DDx, 0 DL | 0.00160 | mg/kg | no | no | 0.57 | mg/kg-dw | 0.0028 | NA | NA
OU 2 | 641.1 | Middle Lacustrine CSM Unit | 2005 Phase 1 Sediment Sampling | RM641X3 | 5174453,J4FX4,MJ4FX4 | NA | nm | 0.0402 | 0.0793 | yes | total DDx, 0 DL | 0.000690 | mg/kg | no | no | 0.57 | mg/kg-dw | 0.0012 | NA | NA
OU 2 | 642 | Middle Lacustrine CSM Unit | 2005 Phase 1 Sediment Sampling | RM642A1(X1) | 5174408,J4FQ9,MJ4FQ9 | NA | nm | 0.716 | 0.123 | no | total DDx, 0 DL | 0.00100 | mg/kg | no | no | 0.57 | mg/kg-dw | 0.0018 | NA | NA
OU 2 | 641.2 | Middle Lacustrine CSM Unit | 2005 Phase 1 Sediment Sampling | RM642B1L | 5154501,J4F89,MJ4F89 | NA | nm | 0.481 | 0.103 | yes | total DDx, 0 DL | 0.000310 | mg/kg | yes | yes | 0.57 | mg/kg-dw | 0.00054 | NA | NA
OU 2 | 641.3 | Middle Lacustrine CSM Unit | 2005 Phase 1 Sediment Sampling | RM642B1R | 5154502,J4F90,MJ4F90 | NA | nm | 0.450 | 0.0983 | yes | total DDx, 0 DL | 0.000200 | mg/kg | yes | yes | 0.57 | mg/kg-dw | 0.00035 | NA | NA
OU 2 | 641.3 | Middle Lacustrine CSM Unit | 2005 Phase 1 Sediment Sampling | RM642B1c | 5154499,J4F88,MJ4F88 | NA | nm | 0.0944 | 0.108 | yes | total DDx, 0 DL | 0.00281 | mg/kg | yes | yes | 0.57 | mg/kg-dw | 0.0049 | NA | NA
OU 2 | 641.2 | Middle Lacustrine CSM Unit | 2005 Phase 1 Sediment Sampling | RM642B2L | 5154505,J4F92,MJ4F92 | NA | nm | 0.347 | 0.105 | yes | total DDx, 0 DL | 0.00213 | mg/kg | yes | yes | 0.57 | mg/kg-dw | 0.0037 | NA | NA
OU 2 | 641.3 | Middle Lacustrine CSM Unit | 2005 Phase 1 Sediment Sampling | RM642B2R | 5154506,J4F93,MJ4F93 | NA | nm | 0.429 | 0.109 | yes | total DDx, 0 DL | 0.000280 | mg/kg | yes | yes | 0.57 | mg/kg-dw | 0.00049 | NA | NA
OU 2 | 641.3 | Middle Lacustrine CSM Unit | 2005 Phase 1 Sediment Sampling | RM642B2c | 5154503,J4F91,MJ4F91 | NA | nm | 0.642 | 0.107 | yes | total DDx, 0 DL | 0.0102 | mg/kg | yes | yes | 0.57 | mg/kg-dw | 0.018 | NA | NA
OU 2 | 641.2 | Middle Lacustrine CSM Unit | 2005 Phase 1 Sediment Sampling | RM642B3L | 5154510 | NA | nm | 0.440 | 0.108 | yes | total DDx, 0 DL | 0.00854 | mg/kg | yes | yes | 0.57 | mg/kg-dw | 0.015 | NA | NA
OU 2 | 641.3 | Middle Lacustrine CSM Unit | 2005 Phase 1 Sediment Sampling | RM642B3R | 5154511,J4F97,MJ4F97 | NA | nm | 1.11 | 0.127 | no | total DDx, 0 DL | 0.339 | mg/kg | yes | yes | 0.57 | mg/kg-dw | 0.59 | NA | NA
OU 2 | 641.3 | Middle Lacustrine CSM Unit | 2005 Phase 1 Sediment Sampling | RM642B3c | 5154507,J4F94,MJ4F94 | NA | nm | 0.705 | 0.113 | yes | total DDx, 0 DL | 0.000180 | mg/kg | yes | yes | 0.57 | mg/kg-dw | 0.00032 | NA | NA
OU 2 | 641.3 | Middle Lacustrine CSM Unit | 2005 Phase 1 Sediment Sampling | RM642BSF | 5154512,J4F98,MJ4F98 | NA | nm | 0.539 | 0.107 | yes | total DDx, 0 DL | 0.00458 | mg/kg | yes | yes | 0.57 | mg/kg-dw | 0.0080 | NA | NA
OU 2 | 642 | Middle Lacustrine CSM Unit | 2005 Phase 1 Sediment Sampling | RM642X2 | 5174428,J4FS9,MJ4FS9 | NA | nm | 1.16 | 0.141 | no | total DDx, 0 DL | 0.00130 | mg/kg | no | no | 0.57 | mg/kg-dw | 0.0023 | NA | NA
OU 2 | 642 | Middle Lacustrine CSM Unit | 2005 Phase 1 Sediment Sampling | RM642X3 | 5174429,J4FT0,MJ4FT0 | NA | nm | 1.05 | 0.137 | no | total DDx, 0 DL | 0.00180 | mg/kg | no | no | 0.57 | mg/kg-dw | 0.0032 | NA | NA
OU 2 | 642 | Middle Lacustrine CSM Unit | 2005 Phase 1 Sediment Sampling | RM642X4 | 5174433,J4FT4,MJ4FT4 | NA | nm | 1.04 | 0.140 | no | total DDx, 0 DL | 0.00190 | mg/kg | no | no | 0.57 | mg/kg-dw | 0.0033 | NA | NA
OU 2 | 642 | Middle Lacustrine CSM Unit | 2005 Phase 1 Sediment Sampling | RM642X5 | 5174434,J4FT5,MJ4FT5 | NA | nm | 0.928 | 0.546 | no | total DDx, 0 DL | 0.00170 | mg/kg | no | no | 0.57 | mg/kg-dw | 0.0030 | NA | NA
OU 2 | 642 | Middle Lacustrine CSM Unit | 2005 Phase 1 Sediment Sampling | RM642X6 | 5174450,J4FX1,MJ4FX1 | NA | nm | 0.985 | 0.130 | no | total DDx, 0 DL | 0.000490 | mg/kg | yes | yes | 0.57 | mg/kg-dw | 0.00086 | NA | NA
OU 2 | 642 | Middle Lacustrine CSM Unit | 2005 Phase 1 Sediment Sampling | RM642X7 | 5174451,J4FX2,MJ4FX2 | NA | nm | 0.219 | 0.0812 | yes | total DDx, 0 DL | 0.000690 | mg/kg | no | no | 0.57 | mg/kg-dw | 0.0012 | NA | NA
OU 2 | 643 | Middle Lacustrine CSM Unit | 2005 Phase 1 Sediment Sampling | RM643X1 | 5174421,J4FS2,MJ4FS2 | NA | nm | 0.224 | 0.0955 | yes | total DDx, 0 DL | 0.000760 | mg/kg | no | no | 0.57 | mg/kg-dw | 0.0013 | NA | NA
OU 2 | 643 | Middle Lacustrine CSM Unit | 2005 Phase 1 Sediment Sampling | RM643X2 | 5174422,J4FS3,MJ4FS3 | NA | nm | 0.995 | 0.134 | no | total DDx, 0 DL | 0.00190 | mg/kg | no | no | 0.57 | mg/kg-dw | 0.0033 | NA | NA
OU 2 | 643 | Middle Lacustrine CSM Unit | 2005 Phase 1 Sediment Sampling | RM643X3 | 5174425,J4FS6,MJ4FS6 | NA | nm | 0.0755 | 0.0969 | yes | total DDx, 0 DL | 0.000690 | mg/kg | no | no | 0.57 | mg/kg-dw | 0.0012 | NA | NA
OU 2 | 644.3 | Middle Lacustrine CSM Unit | 2005 Phase 1 Sediment Sampling | RM644A1(X3) | 5174405,J4FQ6,MJ4FQ6 | NA | nm | 0.138 | 0.0898 | yes | total DDx, 0 DL | 0.000820 | mg/kg | no | no | 0.57 | mg/kg-dw | 0.0014 | NA | NA
OU 2 | 644 | Middle Lacustrine CSM Unit | 2005 Phase 1 Sediment Sampling | RM644C1 | 5174416,J4FR7,MJ4FR7 | NA | nm | 0.788 | 1.16 | no | total DDx, 0 DL | 0.00120 | mg/kg | no | no | 0.57 | mg/kg-dw | 0.0021 | NA | NA
OU 2 | 644 | Middle Lacustrine CSM Unit | 2005 Phase 1 Sediment Sampling | RM644X1 | 5164499,J4FN9,MJ4FN9 | NA | nm | 0.105 | 0.0955 | yes | total DDx, 0 DL | 0.000172 | mg/kg | yes | yes | 0.57 | mg/kg-dw | 0.00030 | NA | NA
OU 2 | 644 | Middle Lacustrine CSM Unit | 2005 Phase 1 Sediment Sampling | RM644X2 | 5164500,J4FP0,MJ4FP0 | NA | nm | 1.10 | 0.126 | no | total DDx, 0 DL | 0.00200 | mg/kg | yes | yes | 0.57 | mg/kg-dw | 0.0035 | NA | NA
OU 2 | 646 | Middle Lacustrine CSM Unit | 2005 Phase 1 Sediment Sampling | RM646X1 | 5164506,J4FP6,MJ4FP6 | NA | nm | 0.0340 | 0.0795 | yes | total DDx, 0 DL | 0.000710 | mg/kg | no | no | 0.57 | mg/kg-dw | 0.0012 | NA | NA
OU 2 | 646 | Middle Lacustrine CSM Unit | 2005 Phase 1 Sediment Sampling | RM646X2 | 5164502,J4FP2,MJ4FP2 | NA | nm | 0.609 | 0.114 | no | total DDx, 0 DL | 0.00110 | mg/kg | no | no | 0.57 | mg/kg-dw | 0.0019 | NA | NA
OU 2 | 645.8 | Middle Lacustrine CSM Unit | 2005 Phase 1 Sediment Sampling | RM646X3 | 5164501,J4FP1,MJ4FP1 | NA | nm | 0.0746 | 0.0853 | yes | total DDx, 0 DL | 0.000260 | mg/kg | yes | yes | 0.57 | mg/kg-dw | 0.00046 | NA | NA
OU 2 | 649.3 | Middle Lacustrine CSM Unit | 2005 Phase 1 Sediment Sampling | RM649X1 | 5164480,J4FM0,MJ4FM0 | NA | nm | 0.0353 | 0.0789 | yes | total DDx, 0 DL | 0.000190 | mg/kg | yes | yes | 0.57 | mg/kg-dw | 0.00033 | NA | NA
OU 2 | 649 | Middle Lacustrine CSM Unit | 2005 Phase 1 Sediment Sampling | RM649X2 | 5164481,J4FM1,MJ4FM1 | NA | nm | 0.616 | 0.119 | no | total DDx, 0 DL | 0.00130 | mg/kg | no | no | 0.57 | mg/kg-dw | 0.0023 | NA | NA
OU 2 | 648.9 | Middle Lacustrine CSM Unit | 2005 Phase 1 Sediment Sampling | RM649X3 | 5164509,J4FP9,MJ4FP9 | NA | nm | 0.0388 | 0.0767 | yes | total DDx, 0 DL | 0.000680 | mg/kg | no | no | 0.57 | mg/kg-dw | 0.0012 | NA | NA
OU 2 | 652.1 | Middle Lacustrine CSM Unit | 2005 Phase 1 Sediment Sampling | RM652X1 | 5164482,J4FM2,MJ4FM2 | NA | nm | 0.103 | 0.0883 | yes | total DDx, 0 DL | 0.000160 | mg/kg | yes | yes | 0.57 | mg/kg-dw | 0.00028 | NA | NA
OU 2 | 652 | Middle Lacustrine CSM Unit | 2005 Phase 1 Sediment Sampling | RM652X2 | 5164417,J4FE7,MJ4FE7 | NA | nm | 0.979 | 0.130 | no | total DDx, 0 DL | 0.00190 | mg/kg | no | no | 0.57 | mg/kg-dw | 0.0033 | NA | NA
OU 2 | 651.9 | Middle Lacustrine CSM Unit | 2005 Phase 1 Sediment Sampling | RM652X3 | 5164429,J4FF9,MJ4FF9 | NA | nm | 0.0885 | 0.0756 | yes | total DDx, 0 DL | 0.00149 | mg/kg | yes | yes | 0.57 | mg/kg-dw | 0.0026 | NA | NA
OU 2 | 654.8 | Middle Lacustrine CSM Unit | 2005 Phase 1 Sediment Sampling | RM655X1 | 5164416,J4FE6,MJ4FE6 | NA | nm | 0.0503 | 0.0775 | yes | total DDx, 0 DL | 0.000730 | mg/kg | no | no | 0.57 | mg/kg-dw | 0.0013 | NA | NA
OU 2 | 655 | Middle Lacustrine CSM Unit | 2005 Phase 1 Sediment Sampling | RM655X2 | 5164415,J4FE5,MJ4FE5 | NA | nm | 0.315 | 0.110 | no | total DDx, 0 DL | 0.00467 | mg/kg | yes | yes | 0.57 | mg/kg-dw | 0.0082 | NA | NA
OU 2 | 655.4 | Middle Lacustrine CSM Unit | 2005 Phase 1 Sediment Sampling | RM655X3 | 5164414,J4FE4,MJ4FE4 | NA | nm | 0.0604 | 0.0820 | yes | total DDx, 0 DL | 0.00435 | mg/kg | yes | yes | 0.57 | mg/kg-dw | 0.0076 | NA | NA
OU 2 | 656.1 | Middle Lacustrine CSM Unit | 2005 Phase 1 Sediment Sampling | RM658B1 | 5154475,J4F64,MJ4F64 | NA | nm | 0.0357 | 0.0833 | yes | total DDx, 0 DL | 0.000690 | mg/kg | no | no | 0.57 | mg/kg-dw | 0.0012 | NA | NA
OU 2 | 656.1 | Middle Lacustrine CSM Unit | 2005 Phase 1 Sediment Sampling | RM658B2 | 5154476,J4F65,MJ4F65 | NA | nm | 0.0789 | 0.0755 | yes | total DDx, 0 DL | 0.000710 | mg/kg | no | no | 0.57 | mg/kg-dw | 0.0012 | NA | NA
OU 2 | 656.1 | Middle Lacustrine CSM Unit | 2005 Phase 1 Sediment Sampling | RM658B3 | 5154477,J4F66,MJ4F66 | NA | nm | 0.0460 | 0.0661 | yes | total DDx, 0 DL | 0.000710 | mg/kg | no | no | 0.57 | mg/kg-dw | 0.0012 | NA | NA
OU 2 | 654.6 | Middle Lacustrine CSM Unit | 2009–2011 Beach Sediment Study | CR-EN | CR-EN1-1 | NA | 7.52 | 0.248 | nm | nm | total DDx, 1/2 DL | 0.000170 | mg/kg | no | no | 0.57 | mg/kg-dw | 0.00030 | NA | NA
OU 2 | 634.4 | Middle Lacustrine CSM Unit | 2009–2011 Beach Sediment Study | CR-HC | CR-HC1 | NA | 8.24 | 0.0220 | nm | nm | total DDx, 1/2 DL | 0.000690 | mg/kg | no | no | 0.57 | mg/kg-dw | 0.0012 | NA | NA
OU 2 | 645 | Middle Lacustrine CSM Unit | 2009–2011 Beach Sediment Study | CR-MG | CR-MG1-1 | NA | 8.43 | 0.109 | nm | nm | total DDx, 1/2 DL | 0.000170 | mg/kg | no | no | 0.57 | mg/kg-dw | 0.00030 | NA | NA
OU 2 | 649.6 | Middle Lacustrine CSM Unit | 2009–2011 Beach Sediment Study | CR-MP | CR-MP1 | NA | 7.98 | 0.152 | nm | nm | total DDx, 1/2 DL | 0.000170 | mg/kg | no | no | 0.57 | mg/kg-dw | 0.00030 | NA | NA
OU 2 | 650.4 | Middle Lacustrine CSM Unit | 2009–2011 Beach Sediment Study | CR-NA | CR-NA1 | NA | 7.59 | 0.279 | nm | nm | total DDx, 1/2 DL | 0.000170 | mg/kg | no | no | 0.57 | mg/kg-dw | 0.00030 | NA | NA
OU 2 | 636 | Middle Lacustrine CSM Unit | 2009–2011 Beach Sediment Study | CR-SB | CR-SB1 | NA | 7.48 | 0.0330 | nm | nm | total DDx, 1/2 DL | 0.000170 | mg/kg | no | no | 0.57 | mg/kg-dw | 0.00030 | NA | NA
OU 2 | 653.7 | Middle Lacustrine CSM Unit | 2009–2011 Beach Sediment Study | CR-WC | CR-WC1 | NA | 7.78 | 0.219 | nm | nm | total DDx, 1/2 DL | 0.000170 | mg/kg | no | no | 0.57 | mg/kg-dw | 0.00030 | NA | NA
OU 2 | 627.8 | Middle Lacustrine CSM Unit | 2005 Phase 1 Sediment Sampling | RM628A1(X1) | 5174415,J4FR6,MJ4FR6 | NA | nm | 0.121 | 0.0800 | yes | total DDx, 1/2 DL | 0.000870 | mg/kg | no | no | 0.57 | mg/kg-dw | 0.0015 | NA | NA
OU 2 | 628 | Middle Lacustrine CSM Unit | 2005 Phase 1 Sediment Sampling | RM628X2 | 5184410,J4G32,MJ4G32 | NA | nm | 1.50 | 1.23 | no | total DDx, 1/2 DL | 0.00401 | mg/kg | yes | yes | 0.57 | mg/kg-dw | 0.0070 | NA | NA
OU 2 | 628.2 | Middle Lacustrine CSM Unit | 2005 Phase 1 Sediment Sampling | RM628X3 | 5184418 | NA | nm | 3.46 | 0.122 | no | total DDx, 1/2 DL | 0.000860 | mg/kg | no | no | 0.57 | mg/kg-dw | 0.0015 | NA | NA
OU 2 | 631 | Middle Lacustrine CSM Unit | 2005 Phase 1 Sediment Sampling | RM631X1 | 5174485,J4G06,MJ4G06 | NA | nm | 0.0300 | 0.0790 | yes | total DDx, 1/2 DL | 0.000680 | mg/kg | no | no | 0.57 | mg/kg-dw | 0.0012 | NA | NA
OU 2 | 631 | Middle Lacustrine CSM Unit | 2005 Phase 1 Sediment Sampling | RM631X2 | 5174486,J4G07,MJ4G07 | NA | nm | 1.55 | 0.139 | no | total DDx, 1/2 DL | 0.00190 | mg/kg | no | no | 0.57 | mg/kg-dw | 0.0033 | NA | NA
OU 2 | 631 | Middle Lacustrine CSM Unit | 2005 Phase 1 Sediment Sampling | RM631X3 | 5174487,J4G08,MJ4G08 | NA | nm | 0.0353 | 0.0827 | yes | total DDx, 1/2 DL | 0.000680 | mg/kg | no | no | 0.57 | mg/kg-dw | 0.0012 | NA | NA
OU 2 | 632.8 | Middle Lacustrine CSM Unit | 2005 Phase 1 Sediment Sampling | RM633B1 | 5164403,J4FD3,MJ4FD3 | NA | nm | 0.185 | 0.0771 | yes | total DDx, 1/2 DL | 0.00198 | mg/kg | yes | yes | 0.57 | mg/kg-dw | 0.0035 | NA | NA
OU 2 | 632.8 | Middle Lacustrine CSM Unit | 2005 Phase 1 Sediment Sampling | RM633B2 | 5164404,J4FD4,MJ4FD4 | NA | nm | 0.0582 | 0.0735 | yes | total DDx, 1/2 DL | 0.00182 | mg/kg | yes | yes | 0.57 | mg/kg-dw | 0.0032 | NA | NA
OU 2 | 632.8 | Middle Lacustrine CSM Unit | 2005 Phase 1 Sediment Sampling | RM633B3 | 5164405,J4FD5,MJ4FD5 | NA | nm | 0.0543 | 0.0708 | yes | total DDx, 1/2 DL | 0.00191 | mg/kg | yes | yes | 0.57 | mg/kg-dw | 0.0034 | NA | NA
OU 2 | 634.3 | Middle Lacustrine CSM Unit | 2005 Phase 1 Sediment Sampling | RM634A1(X1) | 5174407,J4FQ8,MJ4FQ8 | NA | nm | 0.0658 | 0.0936 | yes | total DDx, 1/2 DL | 0.000920 | mg/kg | no | no | 0.57 | mg/kg-dw | 0.0016 | NA | NA
OU 2 | 634 | Middle Lacustrine CSM Unit | 2005 Phase 1 Sediment Sampling | RM634X2 | 5174483,J4G04,MJ4G04 | NA | nm | 1.36 | 0.131 | no | total DDx, 1/2 DL | 0.00415 | mg/kg | yes | yes | 0.57 | mg/kg-dw | 0.0073 | NA | NA
OU 2 | 634 | Middle Lacustrine CSM Unit | 2005 Phase 1 Sediment Sampling | RM634X3 | 5174484,J4G05,MJ4G05 | NA | nm | 0.0384 | 0.0775 | yes | total DDx, 1/2 DL | 0.000680 | mg/kg | no | no | 0.57 | mg/kg-dw | 0.0012 | NA | NA
OU 2 | 636.9 | Middle Lacustrine CSM Unit | 2005 Phase 1 Sediment Sampling | RM637A1(X1) | 5174406,J4FQ7,MJ4FQ7 | NA | nm | 0.0366 | 0.0741 | yes | total DDx, 1/2 DL | 0.000770 | mg/kg | no | no | 0.57 | mg/kg-dw | 0.0014 | NA | NA
OU 2 | 637 | Middle Lacustrine CSM Unit | 2005 Phase 1 Sediment Sampling | RM637C1 | 5174459,J4FY0,MJ4FY0 | NA | nm | 1.18 | 0.139 | no | total DDx, 1/2 DL | 0.00190 | mg/kg | no | no | 0.57 | mg/kg-dw | 0.0033 | NA | NA
OU 2 | 637 | Middle Lacustrine CSM Unit | 2005 Phase 1 Sediment Sampling | RM637X2 | 5174468,J4FY9,MJ4FY9 | NA | nm | 1.25 | 0.143 | no | total DDx, 1/2 DL | 0.000790 | mg/kg | no | no | 0.57 | mg/kg-dw | 0.0014 | NA | NA
OU 2 | 637 | Middle Lacustrine CSM Unit | 2005 Phase 1 Sediment Sampling | RM637X3 | 5174471,J4FZ2,MJ4FZ2 | NA | nm | 1.19 | 0.144 | no | total DDx, 1/2 DL | 0.00514 | mg/kg | yes | no | 0.57 | mg/kg-dw | 0.0090 | NA | NA
OU 2 | 637 | Middle Lacustrine CSM Unit | 2005 Phase 1 Sediment Sampling | RM637X4 | 5174479 | NA | nm | 0.814 | 0.137 | no | total DDx, 1/2 DL | 0.00415 | mg/kg | yes | yes | 0.57 | mg/kg-dw | 0.0073 | NA | NA
OU 2 | 637 | Middle Lacustrine CSM Unit | 2005 Phase 1 Sediment Sampling | RM637X5 | 5174480,J4G01,MJ4G01 | NA | nm | 0.175 | 0.0928 | yes | total DDx, 1/2 DL | 0.00231 | mg/kg | yes | yes | 0.57 | mg/kg-dw | 0.0041 | NA | NA
OU 2 | 637 | Middle Lacustrine CSM Unit | 2005 Phase 1 Sediment Sampling | RM637X6 | 5174481,J4G02,MJ4G02 | NA | nm | 0.271 | 0.110 | yes | total DDx, 1/2 DL | 0.000860 | mg/kg | no | no | 0.57 | mg/kg-dw | 0.0015 | NA | NA
OU 2 | 637 | Middle Lacustrine CSM Unit | 2005 Phase 1 Sediment Sampling | RM637X7 | 5174482,J4G03,MJ4G03 | NA | nm | 0.0657 | 0.0830 | yes | total DDx, 1/2 DL | 0.00179 | mg/kg | yes | yes | 0.57 | mg/kg-dw | 0.0031 | NA | NA
OU 2 | 639 | Middle Lacustrine CSM Unit | 2005 Phase 1 Sediment Sampling | RM639T1 | 5174456 | NA | nm | 1.36 | 0.138 | no | total DDx, 1/2 DL | 0.00470 | mg/kg | yes | yes | 0.57 | mg/kg-dw | 0.0082 | NA | NA
OU 2 | 638.8 | Middle Lacustrine CSM Unit | 2005 Phase 1 Sediment Sampling | RM639T2 | 5174467,J4FY8,MJ4FY8 | NA | nm | 1.15 | 0.132 | no | total DDx, 1/2 DL | 0.00437 | mg/kg | yes | yes | 0.57 | mg/kg-dw | 0.0077 | NA | NA
OU 2 | 640.2 | Middle Lacustrine CSM Unit | 2005 Phase 1 Sediment Sampling | RM640A1(X3) | 5174414 | NA | nm | 0.218 | 0.0972 | yes | total DDx, 1/2 DL | 0.000860 | mg/kg | no | no | 0.57 | mg/kg-dw | 0.0015 | NA | NA
OU 2 | 639.9 | Middle Lacustrine CSM Unit | 2005 Phase 1 Sediment Sampling | RM640X1 | 5174437,J4FT8,MJ4FT8 | NA | nm | 0.0297 | 0.0804 | yes | total DDx, 1/2 DL | 0.000690 | mg/kg | no | no | 0.57 | mg/kg-dw | 0.0012 | NA | NA
OU 2 | 640 | Middle Lacustrine CSM Unit | 2005 Phase 1 Sediment Sampling | RM640X2 | 5174438,J4FT9,MJ4FT9 | NA | nm | 0.865 | 0.125 | no | total DDx, 1/2 DL | 0.00160 | mg/kg | no | no | 0.57 | mg/kg-dw | 0.0028 | NA | NA
OU 2 | 640.9 | Middle Lacustrine CSM Unit | 2005 Phase 1 Sediment Sampling | RM641A1(X1) | 5174412,J4FR3,MJ4FR3 | NA | nm | 1.41 | 0.127 | no | total DDx, 1/2 DL | 0.00150 | mg/kg | no | no | 0.57 | mg/kg-dw | 0.0026 | NA | NA
OU 2 | 641 | Middle Lacustrine CSM Unit | 2005 Phase 1 Sediment Sampling | RM641X2 | 5174452,J4FX3,MJ4FX3 | NA | nm | 1.60 | 0.145 | no | total DDx, 1/2 DL | 0.00160 | mg/kg | no | no | 0.57 | mg/kg-dw | 0.0028 | NA | NA
OU 2 | 641.1 | Middle Lacustrine CSM Unit | 2005 Phase 1 Sediment Sampling | RM641X3 | 5174453,J4FX4,MJ4FX4 | NA | nm | 0.0402 | 0.0793 | yes | total DDx, 1/2 DL | 0.000690 | mg/kg | no | no | 0.57 | mg/kg-dw | 0.0012 | NA | NA
OU 2 | 642 | Middle Lacustrine CSM Unit | 2005 Phase 1 Sediment Sampling | RM642A1(X1) | 5174408,J4FQ9,MJ4FQ9 | NA | nm | 0.716 | 0.123 | no | total DDx, 1/2 DL | 0.00100 | mg/kg | no | no | 0.57 | mg/kg-dw | 0.0018 | NA | NA
OU 2 | 641.2 | Middle Lacustrine CSM Unit | 2005 Phase 1 Sediment Sampling | RM642B1L | 5154501,J4F89,MJ4F89 | NA | nm | 0.481 | 0.103 | yes | total DDx, 1/2 DL | 0.00177 | mg/kg | yes | yes | 0.57 | mg/kg-dw | 0.0031 | NA | NA
OU 2 | 641.3 | Middle Lacustrine CSM Unit | 2005 Phase 1 Sediment Sampling | RM642B1R | 5154502,J4F90,MJ4F90 | NA | nm | 0.450 | 0.0983 | yes | total DDx, 1/2 DL | 0.00205 | mg/kg | yes | yes | 0.57 | mg/kg-dw | 0.0036 | NA | NA
OU 2 | 641.3 | Middle Lacustrine CSM Unit | 2005 Phase 1 Sediment Sampling | RM642B1c | 5154499,J4F88,MJ4F88 | NA | nm | 0.0944 | 0.108 | yes | total DDx, 1/2 DL | 0.00384 | mg/kg | yes | yes | 0.57 | mg/kg-dw | 0.0067 | NA | NA
OU 2 | 641.2 | Middle Lacustrine CSM Unit | 2005 Phase 1 Sediment Sampling | RM642B2L | 5154505,J4F92,MJ4F92 | NA | nm | 0.347 | 0.105 | yes | total DDx, 1/2 DL | 0.00324 | mg/kg | yes | yes | 0.57 | mg/kg-dw | 0.0057 | NA | NA
OU 2 | 641.3 | Middle Lacustrine CSM Unit | 2005 Phase 1 Sediment Sampling | RM642B2R | 5154506,J4F93,MJ4F93 | NA | nm | 0.429 | 0.109 | yes | total DDx, 1/2 DL | 0.00216 | mg/kg | yes | yes | 0.57 | mg/kg-dw | 0.0038 | NA | NA
OU 2 | 641.3 | Middle Lacustrine CSM Unit | 2005 Phase 1 Sediment Sampling | RM642B2c | 5154503,J4F91,MJ4F91 | NA | nm | 0.642 | 0.107 | yes | total DDx, 1/2 DL | 0.0110 | mg/kg | yes | yes | 0.57 | mg/kg-dw | 0.019 | NA | NA
OU 2 | 641.2 | Middle Lacustrine CSM Unit | 2005 Phase 1 Sediment Sampling | RM642B3L | 5154510 | NA | nm | 0.440 | 0.108 | yes | total DDx, 1/2 DL | 0.00956 | mg/kg | yes | yes | 0.57 | mg/kg-dw | 0.017 | NA | NA
OU 2 | 641.3 | Middle Lacustrine CSM Unit | 2005 Phase 1 Sediment Sampling | RM642B3R | 5154511,J4F97,MJ4F97 | NA | nm | 1.11 | 0.127 | no | total DDx, 1/2 DL | 0.342 | mg/kg | yes | yes | 0.57 | mg/kg-dw | 0.60 | NA | NA
OU 2 | 641.3 | Middle Lacustrine CSM Unit | 2005 Phase 1 Sediment Sampling | RM642B3c | 5154507,J4F94,MJ4F94 | NA | nm | 0.705 | 0.113 | yes | total DDx, 1/2 DL | 0.00343 | mg/kg | yes | yes | 0.57 | mg/kg-dw | 0.0060 | NA | NA
OU 2 | 641.3 | Middle Lacustrine CSM Unit | 2005 Phase 1 Sediment Sampling | RM642BSF | 5154512,J4F98,MJ4F98 | NA | nm | 0.539 | 0.107 | yes | total DDx, 1/2 DL | 0.00540 | mg/kg | yes | yes | 0.57 | mg/kg-dw | 0.0095 | NA | NA
OU 2 | 642 | Middle Lacustrine CSM Unit | 2005 Phase 1 Sediment Sampling | RM642X2 | 5174428,J4FS9,MJ4FS9 | NA | nm | 1.16 | 0.141 | no | total DDx, 1/2 DL | 0.00130 | mg/kg | no | no | 0.57 | mg/kg-dw | 0.0023 | NA | NA
OU 2 | 642 | Middle Lacustrine CSM Unit | 2005 Phase 1 Sediment Sampling | RM642X3 | 5174429,J4FT0,MJ4FT0 | NA | nm | 1.05 | 0.137 | no | total DDx, 1/2 DL | 0.00180 | mg/kg | no | no | 0.57 | mg/kg-dw | 0.0032 | NA | NA
OU 2 | 642 | Middle Lacustrine CSM Unit | 2005 Phase 1 Sediment Sampling | RM642X4 | 5174433,J4FT4,MJ4FT4 | NA | nm | 1.04 | 0.140 | no | total DDx, 1/2 DL | 0.00190 | mg/kg | no | no | 0.57 | mg/kg-dw | 0.0033 | NA | NA
OU 2 | 642 | Middle Lacustrine CSM Unit | 2005 Phase 1 Sediment Sampling | RM642X5 | 5174434,J4FT5,MJ4FT5 | NA | nm | 0.928 | 0.546 | no | total DDx, 1/2 DL | 0.00170 | mg/kg | no | no | 0.57 | mg/kg-dw | 0.0030 | NA | NA
OU 2 | 642 | Middle Lacustrine CSM Unit | 2005 Phase 1 Sediment Sampling | RM642X6 | 5174450,J4FX1,MJ4FX1 | NA | nm | 0.985 | 0.130 | no | total DDx, 1/2 DL | 0.00499 | mg/kg | yes | yes | 0.57 | mg/kg-dw | 0.0088 | NA | NA
OU 2 | 642 | Middle Lacustrine CSM Unit | 2005 Phase 1 Sediment Sampling | RM642X7 | 5174451,J4FX2,MJ4FX2 | NA | nm | 0.219 | 0.0812 | yes | total DDx, 1/2 DL | 0.000690 | mg/kg | no | no | 0.57 | mg/kg-dw | 0.0012 | NA | NA
OU 2 | 643 | Middle Lacustrine CSM Unit | 2005 Phase 1 Sediment Sampling | RM643X1 | 5174421,J4FS2,MJ4FS2 | NA | nm | 0.224 | 0.0955 | yes | total DDx, 1/2 DL | 0.000760 | mg/kg | no | no | 0.57 | mg/kg-dw | 0.0013 | NA | NA
OU 2 | 643 | Middle Lacustrine CSM Unit | 2005 Phase 1 Sediment Sampling | RM643X2 | 5174422,J4FS3,MJ4FS3 | NA | nm | 0.995 | 0.134 | no | total DDx, 1/2 DL | 0.00190 | mg/kg | no | no | 0.57 | mg/kg-dw | 0.0033 | NA | NA
OU 2 | 643 | Middle Lacustrine CSM Unit | 2005 Phase 1 Sediment Sampling | RM643X3 | 5174425,J4FS6,MJ4FS6 | NA | nm | 0.0755 | 0.0969 | yes | total DDx, 1/2 DL | 0.000690 | mg/kg | no | no | 0.57 | mg/kg-dw | 0.0012 | NA | NA
OU 2 | 644.3 | Middle Lacustrine CSM Unit | 2005 Phase 1 Sediment Sampling | RM644A1(X3) | 5174405,J4FQ6,MJ4FQ6 | NA | nm | 0.138 | 0.0898 | yes | total DDx, 1/2 DL | 0.000820 | mg/kg | no | no | 0.57 | mg/kg-dw | 0.0014 | NA | NA
OU 2 | 644 | Middle Lacustrine CSM Unit | 2005 Phase 1 Sediment Sampling | RM644C1 | 5174416,J4FR7,MJ4FR7 | NA | nm | 0.788 | 1.16 | no | total DDx, 1/2 DL | 0.00120 | mg/kg | no | no | 0.57 | mg/kg-dw | 0.0021 | NA | NA
OU 2 | 644 | Middle Lacustrine CSM Unit | 2005 Phase 1 Sediment Sampling | RM644X1 | 5164499,J4FN9,MJ4FN9 | NA | nm | 0.105 | 0.0955 | yes | total DDx, 1/2 DL | 0.00153 | mg/kg | yes | yes | 0.57 | mg/kg-dw | 0.0027 | NA | NA
OU 2 | 644 | Middle Lacustrine CSM Unit | 2005 Phase 1 Sediment Sampling | RM644X2 | 5164500,J4FP0,MJ4FP0 | NA | nm | 1.10 | 0.126 | no | total DDx, 1/2 DL | 0.00600 | mg/kg | yes | yes | 0.57 | mg/kg-dw | 0.011 | NA | NA
OU 2 | 646 | Middle Lacustrine CSM Unit | 2005 Phase 1 Sediment Sampling | RM646X1 | 5164506,J4FP6,MJ4FP6 | NA | nm | 0.0340 | 0.0795 | yes | total DDx, 1/2 DL | 0.000710 | mg/kg | no | no | 0.57 | mg/kg-dw | 0.0012 | NA | NA
OU 2 | 646 | Middle Lacustrine CSM Unit | 2005 Phase 1 Sediment Sampling | RM646X2 | 5164502,J4FP2,MJ4FP2 | NA | nm | 0.609 | 0.114 | no | total DDx, 1/2 DL | 0.00110 | mg/kg | no | no | 0.57 | mg/kg-dw | 0.0019 | NA | NA
OU 2 | 645.8 | Middle Lacustrine CSM Unit | 2005 Phase 1 Sediment Sampling | RM646X3 | 5164501,J4FP1,MJ4FP1 | NA | nm | 0.0746 | 0.0853 | yes | total DDx, 1/2 DL | 0.00194 | mg/kg | yes | yes | 0.57 | mg/kg-dw | 0.0034 | NA | NA
OU 2 | 649.3 | Middle Lacustrine CSM Unit | 2005 Phase 1 Sediment Sampling | RM649X1 | 5164480,J4FM0,MJ4FM0 | NA | nm | 0.0353 | 0.0789 | yes | total DDx, 1/2 DL | 0.00194 | mg/kg | yes | yes | 0.57 | mg/kg-dw | 0.0034 | NA | NA
OU 2 | 649 | Middle Lacustrine CSM Unit | 2005 Phase 1 Sediment Sampling | RM649X2 | 5164481,J4FM1,MJ4FM1 | NA | nm | 0.616 | 0.119 | no | total DDx, 1/2 DL | 0.00130 | mg/kg | no | no | 0.57 | mg/kg-dw | 0.0023 | NA | NA
OU 2 | 648.9 | Middle Lacustrine CSM Unit | 2005 Phase 1 Sediment Sampling | RM649X3 | 5164509,J4FP9,MJ4FP9 | NA | nm | 0.0388 | 0.0767 | yes | total DDx, 1/2 DL | 0.000680 | mg/kg | no | no | 0.57 | mg/kg-dw | 0.0012 | NA | NA
OU 2 | 652.1 | Middle Lacustrine CSM Unit | 2005 Phase 1 Sediment Sampling | RM652X1 | 5164482,J4FM2,MJ4FM2 | NA | nm | 0.103 | 0.0883 | yes | total DDx, 1/2 DL | 0.00191 | mg/kg | yes | yes | 0.57 | mg/kg-dw | 0.0034 | NA | NA
OU 2 | 652 | Middle Lacustrine CSM Unit | 2005 Phase 1 Sediment Sampling | RM652X2 | 5164417,J4FE7,MJ4FE7 | NA | nm | 0.979 | 0.130 | no | total DDx, 1/2 DL | 0.00190 | mg/kg | no | no | 0.57 | mg/kg-dw | 0.0033 | NA | NA
OU 2 | 651.9 | Middle Lacustrine CSM Unit | 2005 Phase 1 Sediment Sampling | RM652X3 | 5164429,J4FF9,MJ4FF9 | NA | nm | 0.0885 | 0.0756 | yes | total DDx, 1/2 DL | 0.00297 | mg/kg | yes | yes | 0.57 | mg/kg-dw | 0.0052 | NA | NA
OU 2 | 654.8 | Middle Lacustrine CSM Unit | 2005 Phase 1 Sediment Sampling | RM655X1 | 5164416,J4FE6,MJ4FE6 | NA | nm | 0.0503 | 0.0775 | yes | total DDx, 1/2 DL | 0.000730 | mg/kg | no | no | 0.57 | mg/kg-dw | 0.0013 | NA | NA
OU 2 | 655 | Middle Lacustrine CSM Unit | 2005 Phase 1 Sediment Sampling | RM655X2 | 5164415,J4FE5,MJ4FE5 | NA | nm | 0.315 | 0.110 | no | total DDx, 1/2 DL | 0.00608 | mg/kg | yes | yes | 0.57 | mg/kg-dw | 0.011 | NA | NA
OU 2 | 655.4 | Middle Lacustrine CSM Unit | 2005 Phase 1 Sediment Sampling | RM655X3 | 5164414,J4FE4,MJ4FE4 | NA | nm | 0.0604 | 0.0820 | yes | total DDx, 1/2 DL | 0.00506 | mg/kg | yes | yes | 0.57 | mg/kg-dw | 0.0089 | NA | NA
OU 2 | 656.1 | Middle Lacustrine CSM Unit | 2005 Phase 1 Sediment Sampling | RM658B1 | 5154475,J4F64,MJ4F64 | NA | nm | 0.0357 | 0.0833 | yes | total DDx, 1/2 DL | 0.000690 | mg/kg | no | no | 0.57 | mg/kg-dw | 0.0012 | NA | NA
OU 2 | 656.1 | Middle Lacustrine CSM Unit | 2005 Phase 1 Sediment Sampling | RM658B2 | 5154476,J4F65,MJ4F65 | NA | nm | 0.0789 | 0.0755 | yes | total DDx, 1/2 DL | 0.000710 | mg/kg | no | no | 0.57 | mg/kg-dw | 0.0012 | NA | NA
OU 2 | 656.1 | Middle Lacustrine CSM Unit | 2005 Phase 1 Sediment Sampling | RM658B3 | 5154477,J4F66,MJ4F66 | NA | nm | 0.0460 | 0.0661 | yes | total DDx, 1/2 DL | 0.000710 | mg/kg | no | no | 0.57 | mg/kg-dw | 0.0012 | NA | NA
OU 2 | 654.6 | Middle Lacustrine CSM Unit | 2009–2011 Beach Sediment Study | SD-EN | SD-ENA | no | 8.56 | 0.0600 | 0.0788 | no | zinc | 38.5 | mg/kg | yes | no | 460 | mg/kg-dw | 0.084 | 0.26 | no
OU 2 | 654.6 | Middle Lacustrine CSM Unit | 2009–2011 Beach Sediment Study | SD-EN | SD-ENB | no | 8.33 | 0.0990 | 0.0779 | no | zinc | 36.9 | mg/kg | yes | no | 460 | mg/kg-dw | 0.080 | 0.26 | no
OU 2 | 654.6 | Middle Lacustrine CSM Unit | 2009–2011 Beach Sediment Study | SD-EN | SD-ENC | yes | 8.65 | 0.103 | 0.0791 | no | zinc | 38.9 | mg/kg | yes | no | 460 | mg/kg-dw | 0.085 | 0.26 | no
OU 2 | 654.6 | Middle Lacustrine CSM Unit | 2009–2011 Beach Sediment Study | SD-EN | SD-END | no | 8.44 | 0.112 | 0.0782 | no | zinc | 37.4 | mg/kg | yes | no | 460 | mg/kg-dw | 0.081 | 0.26 | no
OU 2 | 654.6 | Middle Lacustrine CSM Unit | 2009–2011 Beach Sediment Study | SD-EN | SD-ENE | no | 8.60 | 0.108 | 0.0778 | no | zinc | 36.7 | mg/kg | yes | no | 460 | mg/kg-dw | 0.080 | 0.26 | no
OU 2 | 634.4 | Middle Lacustrine CSM Unit | 2009–2011 Beach Sediment Study | SD-HC | SD-HCA | no | 8.66 | 0.0280 | 0.0827 | yes | zinc | 46.1 | mg/kg | yes | no | 460 | mg/kg-dw | 0.10 | 0.26 | no
OU 2 | 634.4 | Middle Lacustrine CSM Unit | 2009–2011 Beach Sediment Study | SD-HC | SD-HCB | yes | 8.69 | 0.115 | 0.0848 | no | zinc | 50.8 | mg/kg | yes | no | 460 | mg/kg-dw | 0.11 | 0.26 | no
OU 2 | 634.4 | Middle Lacustrine CSM Unit | 2009–2011 Beach Sediment Study | SD-HC | SD-HCC | no | 8.71 | 0.0450 | 0.0825 | yes | zinc | 45.7 | mg/kg | yes | no | 460 | mg/kg-dw | 0.099 | 0.26 | no
OU 2 | 634.4 | Middle Lacustrine CSM Unit | 2009–2011 Beach Sediment Study | SD-HC | SD-HCD | no | 8.65 | 0.0640 | 0.0833 | yes | zinc | 47.3 | mg/kg | yes | no | 460 | mg/kg-dw | 0.10 | 0.26 | no
OU 2 | 634.4 | Middle Lacustrine CSM Unit | 2009–2011 Beach Sediment Study | SD-HC | SD-HCE | no | 8.83 | 0.0440 | 0.0817 | yes | zinc | 43.9 | mg/kg | yes | no | 460 | mg/kg-dw | 0.095 | 0.26 | no
OU 2 | 645.1 | Middle Lacustrine CSM Unit | 2009–2011 Beach Sediment Study | SD-MG | SD-MGA | no | 8.50 | 0.124 | 0.0816 | no | zinc | 43.8 | mg/kg | yes | no | 460 | mg/kg-dw | 0.095 | 0.26 | no
OU 2 | 645.1 | Middle Lacustrine CSM Unit | 2009–2011 Beach Sediment Study | SD-MG | SD-MGB | no | 8.49 | 0.0780 | 0.0814 | no | zinc | 43.4 | mg/kg | yes | no | 460 | mg/kg-dw | 0.094 | 0.26 | no
OU 2 | 645.1 | Middle Lacustrine CSM Unit | 2009–2011 Beach Sediment Study | SD-MG | SD-MGC | yes | 8.44 | 0.153 | 0.0833 | no | zinc | 47.4 | mg/kg | yes | no | 460 | mg/kg-dw | 0.10 | 0.26 | no
OU 2 | 645 | Middle Lacustrine CSM Unit | 2009–2011 Beach Sediment Study | SD-MG | SD-MGD | no | 8.41 | 0.114 | 0.0826 | no | zinc | 45.8 | mg/kg | yes | no | 460 | mg/kg-dw | 0.10 | 0.26 | no
OU 2 | 645.1 | Middle Lacustrine CSM Unit | 2009–2011 Beach Sediment Study | SD-MG | SD-MGE | no | 8.35 | 0.109 | 0.0829 | no | zinc | 46.5 | mg/kg | yes | no | 460 | mg/kg-dw | 0.10 | 0.26 | no
OU 2 | 649.6 | Middle Lacustrine CSM Unit | 2009–2011 Beach Sediment Study | SD-MP | SD-MPA | no | 8.07 | 0.0840 | 0.0827 | no | zinc | 46.0 | mg/kg | yes | no | 460 | mg/kg-dw | 0.10 | 0.26 | no
OU 2 | 649.6 | Middle Lacustrine CSM Unit | 2009–2011 Beach Sediment Study | SD-MP | SD-MPB | no | 8.23 | 0.0840 | 0.0838 | no | zinc | 48.5 | mg/kg | yes | no | 460 | mg/kg-dw | 0.11 | 0.26 | no
OU 2 | 649.6 | Middle Lacustrine CSM Unit | 2009–2011 Beach Sediment Study | SD-MP | SD-MPC | yes | 8.16 | 0.100 | 0.0845 | no | zinc | 50.1 | mg/kg | yes | no | 460 | mg/kg-dw | 0.11 | 0.26 | no
OU 2 | 649.6 | Middle Lacustrine CSM Unit | 2009–2011 Beach Sediment Study | SD-MP | SD-MPD | no | 8.46 | 0.0690 | 0.0823 | no | zinc | 45.1 | mg/kg | yes | no | 460 | mg/kg-dw | 0.098 | 0.26 | no
OU 2 | 649.6 | Middle Lacustrine CSM Unit | 2009–2011 Beach Sediment Study | SD-MP | SD-MPE | no | 8.50 | 0.0830 | 0.0794 | no | zinc | 39.5 | mg/kg | yes | no | 460 | mg/kg-dw | 0.086 | 0.26 | no
OU 2 | 650.4 | Middle Lacustrine CSM Unit | 2009–2011 Beach Sediment Study | SD-NA | SD-NAA | no | 7.73 | 0.315 | 0.0949 | no | zinc | 80.9 | mg/kg | yes | no | 460 | mg/kg-dw | 0.18 | 0.26 | no
OU 2 | 650.4 | Middle Lacustrine CSM Unit | 2009–2011 Beach Sediment Study | SD-NA | SD-NAB | no | 7.15 | 0.329 | 0.0993 | no | zinc | 99.2 | mg/kg | yes | no | 460 | mg/kg-dw | 0.22 | 0.26 | no
OU 2 | 650.4 | Middle Lacustrine CSM Unit | 2009–2011 Beach Sediment Study | SD-NA | SD-NAC | yes | 7.17 | 0.635 | 0.106 | no | zinc | 133 | mg/kg | yes | no | 460 | mg/kg-dw | 0.29 | 0.26 | yes
OU 2 | 650.9 | Middle Lacustrine CSM Unit | 2009–2011 Beach Sediment Study | SD-NA | SD-NAD | no | 6.78 | 0.396 | 0.102 | no | zinc | 112 | mg/kg | yes | no | 460 | mg/kg-dw | 0.24 | 0.26 | no
OU 2 | 650.9 | Middle Lacustrine CSM Unit | 2009–2011 Beach Sediment Study | SD-NA | SD-NAE | no | 6.51 | 0.575 | 0.105 | no | zinc | 130 | mg/kg | yes | no | 460 | mg/kg-dw | 0.28 | 0.26 | yes
OU 2 | 635.8 | Middle Lacustrine CSM Unit | 2009–2011 Beach Sediment Study | SD-SB | SD-SBA | yes | 8.77 | 0.0360 | 0.0801 | no | zinc | 40.9 | mg/kg | yes | no | 460 | mg/kg-dw | 0.089 | 0.26 | no
OU 2 | 635.9 | Middle Lacustrine CSM Unit | 2009–2011 Beach Sediment Study | SD-SB | SD-SBB | no | 8.86 | 0.0500 | 0.0797 | yes | zinc | 40.1 | mg/kg | yes | no | 460 | mg/kg-dw | 0.087 | 0.26 | no
OU 2 | 635.9 | Middle Lacustrine CSM Unit | 2009–2011 Beach Sediment Study | SD-SB | SD-SBC | no | 8.86 | 0.0400 | 0.0800 | yes | zinc | 40.6 | mg/kg | yes | yes | 460 | mg/kg-dw | 0.088 | 0.26 | no
OU 2 | 635.9 | Middle Lacustrine CSM Unit | 2009–2011 Beach Sediment Study | SD-SB | SD-SBD | no | 8.75 | 0.0420 | 0.0772 | yes | zinc | 35.6 | mg/kg | yes | no | 460 | mg/kg-dw | 0.077 | 0.26 | no
OU 2 | 635.8 | Middle Lacustrine CSM Unit | 2009–2011 Beach Sediment Study | SD-SB | SD-SBE | no | 8.97 | 0.0300 | 0.0770 | yes | zinc | 35.4 | mg/kg | yes | no | 460 | mg/kg-dw | 0.077 | 0.26 | no
OU 2 | 653.7 | Middle Lacustrine CSM Unit | 2009–2011 Beach Sediment Study | SD-WC | SD-WCA | no | 6.63 | 0.417 | 0.105 | no | zinc | 131 | mg/kg | yes | no | 460 | mg/kg-dw | 0.28 | 0.26 | yes
OU 2 | 653.5 | Middle Lacustrine CSM Unit | 2009–2011 Beach Sediment Study | SD-WC | SD-WCB | yes | 7.66 | 0.589 | 0.112 | no | zinc | 178 | mg/kg | yes | no | 460 | mg/kg-dw | 0.39 | 0.26 | yes
OU 2 | 653.5 | Middle Lacustrine CSM Unit | 2009–2011 Beach Sediment Study | SD-WC | SD-WCC | no | 7.49 | 0.470 | 0.106 | no | zinc | 137 | mg/kg | yes | no | 460 | mg/kg-dw | 0.30 | 0.26 | yes
OU 2 | 653.7 | Middle Lacustrine CSM Unit | 2009–2011 Beach Sediment Study | SD-WC | SD-WCD | no | 7.51 | 0.393 | 0.107 | no | zinc | 142 | mg/kg | yes | no | 460 | mg/kg-dw | 0.31 | 0.26 | yes
OU 2 | 653.5 | Middle Lacustrine CSM Unit | 2009–2011 Beach Sediment Study | SD-WC | SD-WCE | no | 7.57 | 0.477 | 0.104 | no | zinc | 123 | mg/kg | yes | no | 460 | mg/kg-dw | 0.27 | 0.26 | yes
OU 2 | 657 | Middle Lacustrine CSM Unit | 2013 Phase 2 Sediment Study | 6B-C3 | SE-6B-C3 | NA | 6.74 | 1.10 | 0.123 | no | zinc | 303 | mg/kg | yes | yes | 460 | mg/kg-dw | 0.66 | 0.26 | yes
OU 2 | 651.8 | Middle Lacustrine CSM Unit | 2013 Phase 2 Sediment Study | 6B-C4 | SE-6B-C4 | NA | 7.20 | 1.11 | 0.124 | no | zinc | 318 | mg/kg | yes | yes | 460 | mg/kg-dw | 0.69 | 0.26 | yes
OU 2 | 645.4 | Middle Lacustrine CSM Unit | 2013 Phase 2 Sediment Study | 7-B1 | SE-7-B1 | NA | 6.92 | 1.03 | 0.125 | no | zinc | 329 | mg/kg | yes | yes | 460 | mg/kg-dw | 0.72 | 0.26 | yes
OU 2 | 645 | Middle Lacustrine CSM Unit | 2013 Phase 2 Sediment Study | 7-B2 | SE-7-B2 | NA | 7.24 | 0.606 | 0.113 | no | zinc | 185 | mg/kg | yes | yes | 460 | mg/kg-dw | 0.40 | 0.26 | yes
OU 2 | 644.8 | Middle Lacustrine CSM Unit | 2013 Phase 2 Sediment Study | 7-B3 | SE-7-B3 | NA | 7.16 | 0.959 | 0.127 | no | zinc | 351 | mg/kg | yes | yes | 460 | mg/kg-dw | 0.76 | 0.26 | yes
OU 2 | 642.9 | Middle Lacustrine CSM Unit | 2013 Phase 2 Sediment Study | 7-B4 | SE-7-B4 | NA | 6.80 | 1.20 | 0.127 | no | zinc | 366 | mg/kg | yes | yes | 460 | mg/kg-dw | 0.80 | 0.26 | yes
OU 2 | 642.2 | Middle Lacustrine CSM Unit | 2013 Phase 2 Sediment Study | 7-B5 | SE-7-B5 | NA | 6.86 | 0.661 | 0.117 | no | zinc | 225 | mg/kg | yes | yes | 460 | mg/kg-dw | 0.49 | 0.26 | yes
OU 2 | 642.6 | Middle Lacustrine CSM Unit | 2013 Phase 2 Sediment Study | 7-B6 | SE-7-B6 | NA | 6.96 | 1.03 | 0.132 | no | zinc | 458 | mg/kg | yes | yes | 460 | mg/kg-dw | 1.0 | 0.26 | yes
OU 2 | 647.7 | Middle Lacustrine CSM Unit | 2013 Phase 2 Sediment Study | 7-C1 | SE-7-C1 | NA | 7.43 | 1.09 | 0.127 | no | zinc | 353 | mg/kg | yes | yes | 460 | mg/kg-dw | 0.77 | 0.26 | yes
OU 2 | 649.2 | Middle Lacustrine CSM Unit | 2013 Phase 2 Sediment Study | 7-C2 | SE-7-C2 | NA | 7.42 | 0.879 | 0.125 | no | zinc | 331 | mg/kg | yes | yes | 460 | mg/kg-dw | 0.72 | 0.26 | yes
OU 2 | 640 | Middle Lacustrine CSM Unit | 2013 Phase 2 Sediment Study | 7-C3 | SE-7-C3 | NA | 7.44 | 1.02 | 0.129 | no | zinc | 401 | mg/kg | yes | no | 460 | mg/kg-dw | 0.87 | 0.26 | yes
OU 2 | 640.1 | Middle Lacustrine CSM Unit | 2013 Phase 2 Sediment Study | 7-C4 | SE-7-C4 | NA | 6.85 | 1.05 | 0.129 | no | zinc | 398 | mg/kg | yes | no | 460 | mg/kg-dw | 0.87 | 0.26 | yes
OU 2 | 636.3 | Middle Lacustrine CSM Unit | 2013 Phase 2 Sediment Study | 7B-C1 | SE-7B-C1 | NA | 6.91 | 1.29 | 0.136 | no | zinc | 539 | mg/kg | yes | yes | 460 | mg/kg-dw | 1.2 | 0.26 | yes
OU 2 | 631.2 | Middle Lacustrine CSM Unit | 2013 Phase 2 Sediment Study | 7B-C2 | SE-7B-C2 | NA | 6.83 | 1.38 | 0.136 | no | zinc | 555 | mg/kg | yes | no | 460 | mg/kg-dw | 1.2 | 0.26 | yes
OU 2 | 633.9 | Middle Lacustrine CSM Unit | 2013 Phase 2 Sediment Study | 7B-C4 | SE-7B-C4 | NA | 6.79 | 1.39 | 0.132 | no | zinc | 454 | mg/kg | yes | yes | 460 | mg/kg-dw | 0.99 | 0.26 | yes
OU 2 | 651.9 | Middle Lacustrine CSM Unit | 2013 Phase 2 Sediment Study | REF-6 | SE-REF-6 | NA | 7.08 | 0.330 | 0.107 | no | zinc | 143 | mg/kg | yes | yes | 460 | mg/kg-dw | 0.31 | 0.26 | yes
OU 2 | 645.9 | Middle Lacustrine CSM Unit | 2013 Phase 2 Sediment Study | REF-7 | SE-REF-7 | NA | 7.04 | 1.59 | 0.130 | no | zinc | 406 | mg/kg | yes | yes | 460 | mg/kg-dw | 0.88 | 0.26 | yes
OU 2 | 631 | Middle Lacustrine CSM Unit | 2013 Phase 2 Sediment Study | REF-8 | SE-REF-8 | NA | 7.48 | 0.870 | 0.128 | no | zinc | 377 | mg/kg | yes | yes | 460 | mg/kg-dw | 0.82 | 0.26 | yes
OU 2 | 627.8 | Middle Lacustrine CSM Unit | 2005 Phase 1 Sediment Sampling | RM628A1(X1) | 5174415,J4FR6,MJ4FR6 | NA | nm | 0.121 | 0.0800 | yes | zinc | 40.7 | mg/kg | yes | no | 460 | mg/kg-dw | 0.088 | 0.26 | no
OU 2 | 628 | Middle Lacustrine CSM Unit | 2005 Phase 1 Sediment Sampling | RM628X2 | 5184410,J4G32,MJ4G32 | NA | nm | 1.50 | 1.23 | no | zinc | 1,250 | mg/kg | yes | no | 460 | mg/kg-dw | 2.7 | 0.26 | yes
OU 2 | 628.2 | Middle Lacustrine CSM Unit | 2005 Phase 1 Sediment Sampling | RM628X3 | 5184418 | NA | nm | 3.46 | 0.122 | no | zinc | 286 | mg/kg | yes | no | 460 | mg/kg-dw | 0.62 | 0.26 | yes
OU 2 | 631 | Middle Lacustrine CSM Unit | 2005 Phase 1 Sediment Sampling | RM631X1 | 5174485,J4G06,MJ4G06 | NA | nm | 0.0300 | 0.0790 | yes | zinc | 38.8 | mg/kg | yes | no | 460 | mg/kg-dw | 0.084 | 0.26 | no
OU 2 | 631 | Middle Lacustrine CSM Unit | 2005 Phase 1 Sediment Sampling | RM631X2 | 5174486,J4G07,MJ4G07 | NA | nm | 1.55 | 0.139 | no | zinc | 634 | mg/kg | yes | no | 460 | mg/kg-dw | 1.4 | 0.26 | yes
OU 2 | 631 | Middle Lacustrine CSM Unit | 2005 Phase 1 Sediment Sampling | RM631X3 | 5174487,J4G08,MJ4G08 | NA | nm | 0.0353 | 0.0827 | yes | zinc | 46.1 | mg/kg | yes | no | 460 | mg/kg-dw | 0.10 | 0.26 | no
OU 2 | 632.8 | Middle Lacustrine CSM Unit | 2005 Phase 1 Sediment Sampling | RM633B1 | 5164403,J4FD3,MJ4FD3 | NA | nm | 0.185 | 0.0771 | yes | zinc | 35.5 | mg/kg | yes | no | 460 | mg/kg-dw | 0.077 | 0.26 | no
OU 2 | 632.8 | Middle Lacustrine CSM Unit | 2005 Phase 1 Sediment Sampling | RM633B2 | 5164404,J4FD4,MJ4FD4 | NA | nm | 0.0582 | 0.0735 | yes | zinc | 30.1 | mg/kg | yes | no | 460 | mg/kg-dw | 0.065 | 0.26 | no
OU 2 | 632.8 | Middle Lacustrine CSM Unit | 2005 Phase 1 Sediment Sampling | RM633B3 | 5164405,J4FD5,MJ4FD5 | NA | nm | 0.0543 | 0.0708 | yes | zinc | 26.5 | mg/kg | yes | no | 460 | mg/kg-dw | 0.058 | 0.26 | no
OU 2 | 634.3 | Middle Lacustrine CSM Unit | 2005 Phase 1 Sediment Sampling | RM634A1(X1) | 5174407,J4FQ8,MJ4FQ8 | NA | nm | 0.0658 | 0.0936 | yes | zinc | 76.4 | mg/kg | yes | no | 460 | mg/kg-dw | 0.17 | 0.26 | no
OU 2 | 634 | Middle Lacustrine CSM Unit | 2005 Phase 1 Sediment Sampling | RM634X2 | 5174483,J4G04,MJ4G04 | NA | nm | 1.36 | 0.131 | no | zinc | 421 | mg/kg | yes | no | 460 | mg/kg-dw | 0.92 | 0.26 | yes
OU 2 | 634 | Middle Lacustrine CSM Unit | 2005 Phase 1 Sediment Sampling | RM634X3 | 5174484,J4G05,MJ4G05 | NA | nm | 0.0384 | 0.0775 | yes | zinc | 36.1 | mg/kg | yes | no | 460 | mg/kg-dw | 0.078 | 0.26 | no
OU 2 | 636.9 | Middle Lacustrine CSM Unit | 2005 Phase 1 Sediment Sampling | RM637A1(X1) | 5174406,J4FQ7,MJ4FQ7 | NA | nm | 0.0366 | 0.0741 | yes | zinc | 30.9 | mg/kg | yes | no | 460 | mg/kg-dw | 0.067 | 0.26 | no
OU 2 | 637 | Middle Lacustrine CSM Unit | 2005 Phase 1 Sediment Sampling | RM637X2 | 5174468,J4FY9,MJ4FY9 | NA | nm | 1.25 | 0.143 | no | zinc | 762 | mg/kg | yes | no | 460 | mg/kg-dw | 1.7 | 0.26 | yes
OU 2 | 637 | Middle Lacustrine CSM Unit | 2005 Phase 1 Sediment Sampling | RM637X3 | 5174471,J4FZ2,MJ4FZ2 | NA | nm | 1.19 | 0.144 | no | zinc | 798 | mg/kg | yes | no | 460 | mg/kg-dw | 1.7 | 0.26 | yes
OU 2 | 637 | Middle Lacustrine CSM Unit | 2005 Phase 1 Sediment Sampling | RM637X4 | 5174479 | NA | nm | 0.814 | 0.137 | no | zinc | 560 | mg/kg | yes | no | 460 | mg/kg-dw | 1.2 | 0.26 | yes
OU 2 | 637 | Middle Lacustrine CSM Unit | 2005 Phase 1 Sediment Sampling | RM637X5 | 5174480,J4G01,MJ4G01 | NA | nm | 0.175 | 0.0928 | yes | zinc | 73.5 | mg/kg | yes | no | 460 | mg/kg-dw | 0.16 | 0.26 | no
OU 2 | 637 | Middle Lacustrine CSM Unit | 2005 Phase 1 Sediment Sampling | RM637X6 | 5174481,J4G02,MJ4G02 | NA | nm | 0.271 | 0.110 | yes | zinc | 165 | mg/kg | yes | no | 460 | mg/kg-dw | 0.36 | 0.26 | yes
OU 2 | 637 | Middle Lacustrine CSM Unit | 2005 Phase 1 Sediment Sampling | RM637X7 | 5174482,J4G03,MJ4G03 | NA | nm | 0.0657 | 0.0830 | yes | zinc | 46.6 | mg/kg | yes | no | 460 | mg/kg-dw | 0.10 | 0.26 | no
OU 2 | 639 | Middle Lacustrine CSM Unit | 2005 Phase 1 Sediment Sampling | RM639T1 | 5174456 | NA | nm | 1.36 | 0.138 | no | zinc | 598 | mg/kg | yes | yes | 460 | mg/kg-dw | 1.3 | 0.26 | yes
OU 2 | 638.8 | Middle Lacustrine CSM Unit | 2005 Phase 1 Sediment Sampling | RM639T2 | 5174467,J4FY8,MJ4FY8 | NA | nm | 1.15 | 0.132 | no | zinc | 457 | mg/kg | yes | no | 460 | mg/kg-dw | 0.99 | 0.26 | yes
OU 2 | 640.2 | Middle Lacustrine CSM Unit | 2005 Phase 1 Sediment Sampling | RM640A1(X3) | 5174414 | NA | nm | 0.218 | 0.0972 | yes | zinc | 90.2 | mg/kg | yes | no | 460 | mg/kg-dw | 0.20 | 0.26 | no
OU 2 | 639.9 | Middle Lacustrine CSM Unit | 2005 Phase 1 Sediment Sampling | RM640X1 | 5174437,J4FT8,MJ4FT8 | NA | nm | 0.0297 | 0.0804 | yes | zinc | 41.4 | mg/kg | yes | no | 460 | mg/kg-dw | 0.090 | 0.26 | no
OU 2 | 640 | Middle Lacustrine CSM Unit | 2005 Phase 1 Sediment Sampling | RM640X2 | 5174438,J4FT9,MJ4FT9 | NA | nm | 0.865 | 0.125 | no | zinc | 319 | mg/kg | yes | no | 460 | mg/kg-dw | 0.69 | 0.26 | yes
OU 2 | 640.9 | Middle Lacustrine CSM Unit | 2005 Phase 1 Sediment Sampling | RM641A1(X1) | 5174412,J4FR3,MJ4FR3 | NA | nm | 1.41 | 0.127 | no | zinc | 355 | mg/kg | yes | no | 460 | mg/kg-dw | 0.77 | 0.26 | yes
OU 2 | 641 | Middle Lacustrine CSM Unit | 2005 Phase 1 Sediment Sampling | RM641X2 | 5174452,J4FX3,MJ4FX3 | NA | nm | 1.60 | 0.145 | no | zinc | 823 | mg/kg | yes | yes | 460 | mg/kg-dw | 1.8 | 0.26 | yes
OU 2 | 641.1 | Middle Lacustrine CSM Unit | 2005 Phase 1 Sediment Sampling | RM641X3 | 5174453,J4FX4,MJ4FX4 | NA | nm | 0.0402 | 0.0793 | yes | zinc | 39.4 | mg/kg | yes | yes | 460 | mg/kg-dw | 0.086 | 0.26 | no
OU 2 | 642 | Middle Lacustrine CSM Unit | 2005 Phase 1 Sediment Sampling | RM642A1(X1) | 5174408,J4FQ9,MJ4FQ9 | NA | nm | 0.716 | 0.123 | no | zinc | 292 | mg/kg | yes | no | 460 | mg/kg-dw | 0.63 | 0.26 | yes
OU 2 | 641.2 | Middle Lacustrine CSM Unit | 2005 Phase 1 Sediment Sampling | RM642B1L | 5154501,J4F89,MJ4F89 | NA | nm | 0.481 | 0.103 | yes | zinc | 116 | mg/kg | yes | no | 460 | mg/kg-dw | 0.25 | 0.26 | no
OU 2 | 641.3 | Middle Lacustrine CSM Unit | 2005 Phase 1 Sediment Sampling | RM642B1R | 5154502,J4F90,MJ4F90 | NA | nm | 0.450 | 0.0983 | yes | zinc | 94.7 | mg/kg | yes | no | 460 | mg/kg-dw | 0.21 | 0.26 | no
OU 2 | 641.3 | Middle Lacustrine CSM Unit | 2005 Phase 1 Sediment Sampling | RM642B1c | 5154499,J4F88,MJ4F88 | NA | nm | 0.0944 | 0.108 | yes | zinc | 149 | mg/kg | yes | no | 460 | mg/kg-dw | 0.32 | 0.26 | yes
OU 2 | 641.2 | Middle Lacustrine CSM Unit | 2005 Phase 1 Sediment Sampling | RM642B2L | 5154505,J4F92,MJ4F92 | NA | nm | 0.347 | 0.105 | yes | zinc | 129 | mg/kg | yes | no | 460 | mg/kg-dw | 0.28 | 0.26 | yes
OU 2 | 641.3 | Middle Lacustrine CSM Unit | 2005 Phase 1 Sediment Sampling | RM642B2R | 5154506,J4F93,MJ4F93 | NA | nm | 0.429 | 0.109 | yes | zinc | 156 | mg/kg | yes | no | 460 | mg/kg-dw | 0.34 | 0.26 | yes
OU 2 | 641.3 | Middle Lacustrine CSM Unit | 2005 Phase 1 Sediment Sampling | RM642B2c | 5154503,J4F91,MJ4F91 | NA | nm | 0.642 | 0.107 | yes | zinc | 143 | mg/kg | yes | no | 460 | mg/kg-dw | 0.31 | 0.26 | yes
OU 2 | 641.2 | Middle Lacustrine CSM Unit | 2005 Phase 1 Sediment Sampling | RM642B3L | 5154510 | NA | nm | 0.440 | 0.108 | yes | zinc | 148 | mg/kg | yes | no | 460 | mg/kg-dw | 0.32 | 0.26 | yes
OU 2 | 641.3 | Middle Lacustrine CSM Unit | 2005 Phase 1 Sediment Sampling | RM642B3R | 5154511,J4F97,MJ4F97 | NA | nm | 1.11 | 0.127 | no | zinc | 366 | mg/kg | yes | no | 460 | mg/kg-dw | 0.80 | 0.26 | yes
OU 2 | 641.3 | Middle Lacustrine CSM Unit | 2005 Phase 1 Sediment Sampling | RM642B3c | 5154507,J4F94,MJ4F94 | NA | nm | 0.705 | 0.113 | yes | zinc | 185 | mg/kg | yes | no | 460 | mg/kg-dw | 0.40 | 0.26 | yes
OU 2 | 641.3 | Middle Lacustrine CSM Unit | 2005 Phase 1 Sediment Sampling | RM642BSF | 5154512,J4F98,MJ4F98 | NA | nm | 0.539 | 0.107 | yes | zinc | 139 | mg/kg | yes | no | 460 | mg/kg-dw | 0.30 | 0.26 | yes
OU 2 | 642 | Middle Lacustrine CSM Unit | 2005 Phase 1 Sediment Sampling | RM642X2 | 5174428,J4FS9,MJ4FS9 | NA | nm | 1.16 | 0.141 | no | zinc | 669 | mg/kg | yes | no | 460 | mg/kg-dw | 1.5 | 0.26 | yes
OU 2 | 642 | Middle Lacustrine CSM Unit | 2005 Phase 1 Sediment Sampling | RM642X3 | 5174429,J4FT0,MJ4FT0 | NA | nm | 1.05 | 0.137 | no | zinc | 563 | mg/kg | yes | no | 460 | mg/kg-dw | 1.2 | 0.26 | yes
OU 2 | 642 | Middle Lacustrine CSM Unit | 2005 Phase 1 Sediment Sampling | RM642X4 | 5174433,J4FT4,MJ4FT4 | NA | nm | 1.04 | 0.140 | no | zinc | 640 | mg/kg | yes | no | 460 | mg/kg-dw | 1.4 | 0.26 | yes
OU 2 | 642 | Middle Lacustrine CSM Unit | 2005 Phase 1 Sediment Sampling | RM642X5 | 5174434,J4FT5,MJ4FT5 | NA | nm | 0.928 | 0.546 | no | zinc | 1,040 | mg/kg | yes | no | 460 | mg/kg-dw | 2.3 | 0.26 | yes
OU 2 | 642 | Middle Lacustrine CSM Unit | 2005 Phase 1 Sediment Sampling | RM642X6 | 5174450,J4FX1,MJ4FX1 | NA | nm | 0.985 | 0.130 | no | zinc | 404 | mg/kg | yes | yes | 460 | mg/kg-dw | 0.88 | 0.26 | yes
OU 2 | 642 | Middle Lacustrine CSM Unit | 2005 Phase 1 Sediment Sampling | RM642X7 | 5174451,J4FX2,MJ4FX2 | NA | nm | 0.219 | 0.0812 | yes | zinc | 43.0 | mg/kg | yes | yes | 460 | mg/kg-dw | 0.093 | 0.26 | no
OU 2 | 643 | Middle Lacustrine CSM Unit | 2005 Phase 1 Sediment Sampling | RM643X1 | 5174421,J4FS2,MJ4FS2 | NA | nm | 0.224 | 0.0955 | yes | zinc | 83.1 | mg/kg | yes | no | 460 | mg/kg-dw | 0.18 | 0.26 | no
OU 2 | 643 | Middle Lacustrine CSM Unit | 2005 Phase 1 Sediment Sampling | RM643X2 | 5174422,J4FS3,MJ4FS3 | NA | nm | 0.995 | 0.134 | no | zinc | 495 | mg/kg | yes | no | 460 | mg/kg-dw | 1.1 | 0.26 | yes
OU 2 | 643 | Middle Lacustrine CSM Unit | 2005 Phase 1 Sediment Sampling | RM643X3 | 5174425,J4FS6,MJ4FS6 | NA | nm | 0.0755 | 0.0969 | yes | zinc | 88.7 | mg/kg | yes | no | 460 | mg/kg-dw | 0.19 | 0.26 | no
OU 2 | 644.3 | Middle Lacustrine CSM Unit | 2005 Phase 1 Sediment Sampling | RM644A1(X3) | 5174405,J4FQ6,MJ4FQ6 | NA | nm | 0.138 | 0.0898 | yes | zinc | 64.0 | mg/kg | yes | no | 460 | mg/kg-dw | 0.14 | 0.26 | no
OU 2 | 644 | Middle Lacustrine CSM Unit | 2005 Phase 1 Sediment Sampling | RM644X1 | 5164499,J4FN9,MJ4FN9 | NA | nm | 0.105 | 0.0955 | yes | zinc | 83.2 | mg/kg | yes | no | 460 | mg/kg-dw | 0.18 | 0.26 | no
OU 2 | 644 | Middle Lacustrine CSM Unit | 2005 Phase 1 Sediment Sampling | RM644X2 | 5164500,J4FP0,MJ4FP0 | NA | nm | 1.10 | 0.126 | no | zinc | 339 | mg/kg | yes | no | 460 | mg/kg-dw | 0.74 | 0.26 | yes
OU 2 | 646 | Middle Lacustrine CSM Unit | 2005 Phase 1 Sediment Sampling | RM646X1 | 5164506,J4FP6,MJ4FP6 | NA | nm | 0.0340 | 0.0795 | yes | zinc | 39.6 | mg/kg | yes | no | 460 | mg/kg-dw | 0.086 | 0.26 | no
OU 2 | 646 | Middle Lacustrine CSM Unit | 2005 Phase 1 Sediment Sampling | RM646X2 | 5164502,J4FP2,MJ4FP2 | NA | nm | 0.609 | 0.114 | no | zinc | 199 | mg/kg | yes | no | 460 | mg/kg-dw | 0.43 | 0.26 | yes
OU 2 | 645.8 | Middle Lacustrine CSM Unit | 2005 Phase 1 Sediment Sampling | RM646X3 | 5164501,J4FP1,MJ4FP1 | NA | nm | 0.0746 | 0.0853 | yes | zinc | 51.8 | mg/kg | yes | no | 460 | mg/kg-dw | 0.11 | 0.26 | no
OU 2 | 649.3 | Middle Lacustrine CSM Unit | 2005 Phase 1 Sediment Sampling | RM649X1 | 5164480,J4FM0,MJ4FM0 | NA | nm | 0.0353 | 0.0789 | yes | zinc | 38.6 | mg/kg | yes | no | 460 | mg/kg-dw | 0.084 | 0.26 | no
OU 2 | 649 | Middle Lacustrine CSM Unit | 2005 Phase 1 Sediment Sampling | RM649X2 | 5164481,J4FM1,MJ4FM1 | NA | nm | 0.616 | 0.119 | no | zinc | 243 | mg/kg | yes | no | 460 | mg/kg-dw | 0.53 | 0.26 | yes
OU 2 | 648.9 | Middle Lacustrine CSM Unit | 2005 Phase 1 Sediment Sampling | RM649X3 | 5164509,J4FP9,MJ4FP9 | NA | nm | 0.0388 | 0.0767 | yes | zinc | 34.8 | mg/kg | yes | no | 460 | mg/kg-dw | 0.076 | 0.26 | no
OU 2 | 652.1 | Middle Lacustrine CSM Unit | 2005 Phase 1 Sediment Sampling | RM652X1 | 5164482,J4FM2,MJ4FM2 | NA | nm | 0.103 | 0.0883 | yes | zinc | 59.6 | mg/kg | yes | no | 460 | mg/kg-dw | 0.13 | 0.26 | no
OU 2 | 652 | Middle Lacustrine CSM Unit | 2005 Phase 1 Sediment Sampling | RM652X2 | 5164417,J4FE7,MJ4FE7 | NA | nm | 0.979 | 0.130 | no | zinc | 415 | mg/kg | yes | no | 460 | mg/kg-dw | 0.90 | 0.26 | yes
OU 2 | 651.9 | Middle Lacustrine CSM Unit | 2005 Phase 1 Sediment Sampling | RM652X3 | 5164429,J4FF9,MJ4FF9 | NA | nm | 0.0885 | 0.0756 | yes | zinc | 33.1 | mg/kg | yes | no | 460 | mg/kg-dw | 0.072 | 0.26 | no
OU 2 | 654.8 | Middle Lacustrine CSM Unit | 2005 Phase 1 Sediment Sampling | RM655X1 | 5164416,J4FE6,MJ4FE6 | NA | nm | 0.0503 | 0.0775 | yes | zinc | 36.1 | mg/kg | yes | no | 460 | mg/kg-dw | 0.078 | 0.26 | no
OU 2 | 655 | Middle Lacustrine CSM Unit | 2005 Phase 1 Sediment Sampling | RM655X2 | 5164415,J4FE5,MJ4FE5 | NA | nm | 0.315 | 0.110 | no | zinc | 166 | mg/kg | yes | no | 460 | mg/kg-dw | 0.36 | 0.26 | yes
OU 2 | 655.4 | Middle Lacustrine CSM Unit | 2005 Phase 1 Sediment Sampling | RM655X3 | 5164414,J4FE4,MJ4FE4 | NA | nm | 0.0604 | 0.0820 | yes | zinc | 44.6 | mg/kg | yes | no | 460 | mg/kg-dw | 0.097 | 0.26 | no
OU 2 | 656.1 | Middle Lacustrine CSM Unit | 2005 Phase 1 Sediment Sampling | RM658B1 | 5154475,J4F64,MJ4F64 | NA | nm | 0.0357 | 0.0833 | yes | zinc | 47.4 | mg/kg | yes | no | 460 | mg/kg-dw | 0.10 | 0.26 | no
OU 2 | 656.1 | Middle Lacustrine CSM Unit | 2005 Phase 1 Sediment Sampling | RM658B2 | 5154476,J4F65,MJ4F65 | NA | nm | 0.0789 | 0.0755 | yes | zinc | 33.0 | mg/kg | yes | no | 460 | mg/kg-dw | 0.072 | 0.26 | no
OU 2 | 656.1 | Middle Lacustrine CSM Unit | 2005 Phase 1 Sediment Sampling | RM658B3 | 5154477,J4F66,MJ4F66 | NA | nm | 0.0460 | 0.0661 | yes | zinc | 21.3 | mg/kg | yes | no | 460 | mg/kg-dw | 0.046 | 0.26 | no
OU 2 | 597.3 | Lower Lacustrine CSM Unit | 2009–2011 Beach Sediment Study | SD-CS | SD-CSA | no | 8.84 | 0.0300 | 0.0762 | no | arsenic | 1.92 | mg/kg | yes | no | 33 | mg/kg-dw | 0.058 | 0.34 | no
OU 2 | 597.3 | Lower Lacustrine CSM Unit | 2009–2011 Beach Sediment Study | SD-CS | SD-CSB | no | 8.73 | 0.0350 | 0.0771 | no | arsenic | 2.11 | mg/kg | yes | no | 33 | mg/kg-dw | 0.064 | 0.34 | no
OU 2 | 597.3 | Lower Lacustrine CSM Unit | 2009–2011 Beach Sediment Study | SD-CS | SD-CSC | no | 8.72 | 0.0360 | 0.0777 | no | arsenic | 1.92 | mg/kg | yes | no | 33 | mg/kg-dw | 0.058 | 0.34 | no
OU 2 | 597.3 | Lower Lacustrine CSM Unit | 2009–2011 Beach Sediment Study | SD-CS | SD-CSD | no | 8.83 | 0.0330 | 0.0763 | no | arsenic | 1.97 | mg/kg | yes | no | 33 | mg/kg-dw | 0.060 | 0.34 | no
OU 2 | 597.3 | Lower Lacustrine CSM Unit | 2009–2011 Beach Sediment Study | SD-CS | SD-CSE | yes | 8.89 | 0.0890 | 0.0767 | no | arsenic | 2.14 | mg/kg | yes | no | 33 | mg/kg-dw | 0.065 | 0.34 | no
OU 2 | 619.7 | Lower Lacustrine CSM Unit | 2009–2011 Beach Sediment Study | SD-JB | SD-JBA | no | 8.55 | 0.0580 | 0.0780 | yes | arsenic | 6.27 | mg/kg | yes | no | 33 | mg/kg-dw | 0.19 | 0.34 | no
OU 2 | 619.7 | Lower Lacustrine CSM Unit | 2009–2011 Beach Sediment Study | SD-JB | SD-JBB | no | 8.66 | 0.0400 | 0.0765 | yes | arsenic | 5.96 | mg/kg | yes | no | 33 | mg/kg-dw | 0.18 | 0.34 | no
OU 2 | 619.7 | Lower Lacustrine CSM Unit | 2009–2011 Beach Sediment Study | SD-JB | SD-JBC | no | 7.93 | 0.0470 | 0.0770 | yes | arsenic | 5.68 | mg/kg | yes | no | 33 | mg/kg-dw | 0.17 | 0.34 | no
OU 2 | 619.7 | Lower Lacustrine CSM Unit | 2009–2011 Beach Sediment Study | SD-JB | SD-JBD | yes | 8.44 | 0.0260 | 0.0762 | yes | arsenic | 6.51 | mg/kg | yes | no | 33 | mg/kg-dw | 0.20 | 0.34 | no
OU 2 | 619.7 | Lower Lacustrine CSM Unit | 2009–2011 Beach Sediment Study | SD-JB | SD-JBE | no | 8.64 | 0.0280 | 0.0785 | yes | arsenic | 6.25 | mg/kg | yes | no | 33 | mg/kg-dw | 0.19 | 0.34 | no
OU 2 | 599.3 | Lower Lacustrine CSM Unit | 2009–2011 Beach Sediment Study | SD-SC | SD-SCA | no | 8.20 | 0.0790 | 0.0842 | yes | arsenic | 8.16 | mg/kg | yes | no | 33 | mg/kg-dw | 0.25 | 0.34 | no
OU 2 | 599.3 | Lower Lacustrine CSM Unit | 2009–2011 Beach Sediment Study | SD-SC | SD-SCB | yes | 8.35 | 0.0830 | 0.0835 | yes | arsenic | 9.19 | mg/kg | yes | no | 33 | mg/kg-dw | 0.28 | 0.34 | no
OU 2 | 599.3 | Lower Lacustrine CSM Unit | 2009–2011 Beach Sediment Study | SD-SC | SD-SCC | no | 8.11 | 0.105 | 0.0858 | yes | arsenic | 8.75 | mg/kg | yes | no | 33 | mg/kg-dw | 0.27 | 0.34 | no
OU 2 | 599.3 | Lower Lacustrine CSM Unit | 2009–2011 Beach Sediment Study | SD-SC | SD-SCD | no | 8.36 | 0.0770 | 0.0841 | yes | arsenic | 8.56 | mg/kg | yes | no | 33 | mg/kg-dw | 0.26 | 0.34 | no
OU 2 | 599.3 | Lower Lacustrine CSM Unit | 2009–2011 Beach Sediment Study | SD-SC | SD-SCE | no | 8.40 | 0.0720 | 0.0841 | yes | arsenic | 8.01 | mg/kg | yes | no | 33 | mg/kg-dw | 0.24 | 0.34 | no
OU 2 | 605 | Lower Lacustrine CSM Unit | 2009–2011 Beach Sediment Study | SD-SW | SD-SWA | yes | 8.84 | 0.0300 | 0.0770 | yes | arsenic | 5.54 | mg/kg | yes | yes | 33 | mg/kg-dw | 0.17 | 0.34 | no
OU 2 | 605 | Lower Lacustrine CSM Unit | 2009–2011 Beach Sediment Study | SD-SW | SD-SWB | no | 7.78 | 0.0450 | 0.0798 | yes | arsenic | 4.73 | mg/kg | yes | yes | 33 | mg/kg-dw | 0.14 | 0.34 | no
OU 2 | 605 | Lower Lacustrine CSM Unit | 2009–2011 Beach Sediment Study | SD-SW | SD-SWC | no | 8.33 | 0.0370 | 0.0797 | yes | arsenic | 4.94 | mg/kg | yes | yes | 33 | mg/kg-dw | 0.15 | 0.34 | no
OU 2 | 605 | Lower Lacustrine CSM Unit | 2009–2011 Beach Sediment Study | SD-SW | SD-SWD | no | 8.34 | 0.0540 | 0.0782 | yes | arsenic | 4.51 | mg/kg | yes | yes | 33 | mg/kg-dw | 0.14 | 0.34 | no
OU 2 | 605 | Lower Lacustrine CSM Unit | 2009–2011 Beach Sediment Study | SD-SW | SD-SWE | no | 8.45 | 0.0560 | 0.0816 | no | arsenic | 5.18 | mg/kg | yes | yes | 33 | mg/kg-dw | 0.16 | 0.34 | no
OU 2 | 624.4 | Lower Lacustrine CSM Unit | 2009–2011 Beach Sediment Study | SD-WS | SD-WSA | no | 7.53 | 0.0620 | 0.0853 | yes | arsenic | 4.61 | mg/kg | yes | no | 33 | mg/kg-dw | 0.14 | 0.34 | no
OU 2 | 624.4 | Lower Lacustrine CSM Unit | 2009–2011 Beach Sediment Study | SD-WS | SD-WSB | yes | 7.50 | 0.112 | 0.0798 | yes | arsenic | 5.94 | mg/kg | yes | no | 33 | mg/kg-dw | 0.18 | 0.34 | no
OU 2 | 624.4 | Lower Lacustrine CSM Unit | 2009–2011 Beach Sediment Study | SD-WS | SD-WSC | no | 7.48 | 0.0690 | 0.0864 | yes | arsenic | 4.63 | mg/kg | yes | no | 33 | mg/kg-dw | 0.14 | 0.34 | no
OU 2 | 624.4 | Lower Lacustrine CSM Unit | 2009–2011 Beach Sediment Study | SD-WS | SD-WSD | no | 7.62 | 0.0930 | 0.0818 | yes | arsenic | 3.21 | mg/kg | yes | no | 33 | mg/kg-dw | 0.097 | 0.34 | no
OU 2 | 624.4 | Lower Lacustrine CSM Unit | 2009–2011 Beach Sediment Study | SD-WS | SD-WSE | no | 7.48 | 0.0910 | 0.0841 | yes | arsenic | 4.10 | mg/kg | yes | no | 33 | mg/kg-dw | 0.12 | 0.34 | no
OU 2 | 625.5 | Lower Lacustrine CSM Unit | 2013 Phase 2 Sediment Study | 7B-C3 | SE-7B-C3 | NA | 7.49 | 1.35 | 0.141 | no | arsenic | 15.2 | mg/kg | yes | no | 33 | mg/kg-dw | 0.46 | 0.34 | yes
OU 2 | 605.9 | Lower Lacustrine CSM Unit | 2013 Phase 2 Sediment Study | 8-B1 | SE-8-B1 | NA | 7.16 | 1.60 | 0.144 | no | arsenic | 12.9 | mg/kg | yes | no | 33 | mg/kg-dw | 0.39 | 0.34 | yes
OU 2 | 605.1 | Lower Lacustrine CSM Unit | 2013 Phase 2 Sediment Study | 8-B2 | SE-8-B2 | NA | 7.11 | 1.64 | 0.144 | no | arsenic | 16.2 | mg/kg | yes | no | 33 | mg/kg-dw | 0.49 | 0.34 | yes
OU 2 | 604.3 | Lower Lacustrine CSM Unit | 2013 Phase 2 Sediment Study | 8-B3 | SE-8-B3 | NA | 6.98 | 1.63 | 0.315 | no | arsenic | 17.0 | mg/kg | yes | no | 33 | mg/kg-dw | 0.52 | 0.34 | yes
OU 2 | 604.1 | Lower Lacustrine CSM Unit | 2013 Phase 2 Sediment Study | 8-B4 | SE-8-B4 | NA | 7.08 | 1.52 | 0.462 | no | arsenic | 18.0 | mg/kg | yes | no | 33 | mg/kg-dw | 0.55 | 0.34 | yes
OU 2 | 607.1 | Lower Lacustrine CSM Unit | 2013 Phase 2 Sediment Study | 8-B5 | SE-8-B5 | NA | 6.77 | 0.921 | 0.121 | no | arsenic | 7.64 | mg/kg | yes | no | 33 | mg/kg-dw | 0.23 | 0.34 | no
OU 2 | 606.9 | Lower Lacustrine CSM Unit | 2013 Phase 2 Sediment Study | 8-B6 | SE-8-B6 | NA | 7.10 | 1.36 | 1.09 | no | arsenic | 16.5 | mg/kg | yes | no | 33 | mg/kg-dw | 0.50 | 0.34 | yes
OU 2 | 608.3 | Lower Lacustrine CSM Unit | 2013 Phase 2 Sediment Study | 8-C1 | SE-8-C1 | NA | 7.10 | 1.73 | 0.144 | no | arsenic | 13.5 | mg/kg | yes | no | 33 | mg/kg-dw | 0.41 | 0.34 | yes
OU 2 | 604.6 | Lower Lacustrine CSM Unit | 2013 Phase 2 Sediment Study | 8-C2 | SE-8-C2 | NA | 6.83 | 0.446 | 0.0985 | no | arsenic | 5.60 | mg/kg | yes | no | 33 | mg/kg-dw | 0.17 | 0.34 | no
OU 2 | 602.9 | Lower Lacustrine CSM Unit | 2013 Phase 2 Sediment Study | 8-C3 | SE-8-C3 | NA | 7.21 | 1.77 | 0.142 | no | arsenic | 16.7 | mg/kg | yes | no | 33 | mg/kg-dw | 0.51 | 0.34 | yes
OU 2 | 603.8 | Lower Lacustrine CSM Unit | 2013 Phase 2 Sediment Study | 8-C4 | SE-8-C4 | NA | 7.14 | 1.43 | 0.416 | no | arsenic | 16.6 | mg/kg | yes | no | 33 | mg/kg-dw | 0.50 | 0.34 | yes
OU 2 | 601.9 | Lower Lacustrine CSM Unit | 2013 Phase 2 Sediment Study | 8B-C1 | SE-8B-C1 | NA | 7.06 | 1.76 | 0.137 | no | arsenic | 13.9 | mg/kg | yes | no | 33 | mg/kg-dw | 0.42 | 0.34 | yes
OU 2 | 599.3 | Lower Lacustrine CSM Unit | 2013 Phase 2 Sediment Study | 8B-C2 | SE-8B-C2 | NA | 7.48 | 0.899 | 0.130 | no | arsenic | 9.41 | mg/kg | yes | no | 33 | mg/kg-dw | 0.29 | 0.34 | no
OU 2 | 598.4 | Lower Lacustrine CSM Unit | 2013 Phase 2 Sediment Study | 8B-C3 | SE-8B-C3 | NA | 6.93 | 1.59 | 0.517 | no | arsenic | 15.2 | mg/kg | yes | no | 33 | mg/kg-dw | 0.46 | 0.34 | yes
OU 2 | 597.4 | Lower Lacustrine CSM Unit | 2013 Phase 2 Sediment Study | 8B-C4 | SE-8B-C4 | NA | 7.08 | 1.71 | 0.142 | no | arsenic | 14.3 | mg/kg | yes | no | 33 | mg/kg-dw | 0.43 | 0.34 | yes
OU 2 | 600.2 | Lower Lacustrine CSM Unit | 2013 Phase 2 Sediment Study | REF-10b | SE-REF-10b | NA | 7.74 | 0.195 | 0.0926 | no | arsenic | 5.97 | mg/kg | yes | no | 33 | mg/kg-dw | 0.18 | 0.34 | no
OU 2 | 603.2 | Lower Lacustrine CSM Unit | 2013 Phase 2 Sediment Study | REF-9 | SE-REF-9 | NA | 7.29 | 0.108 | 0.0749 | yes | arsenic | 0.910 | mg/kg | yes | no | 33 | mg/kg-dw | 0.028 | 0.34 | no
OU 2 | 599.3 | Lower Lacustrine CSM Unit | 2005 Phase 1 Sediment Sampling | RM600B1 | 5164430,J4FG0,MJ4FG0 | NA | nm | 0.0286 | 0.0795 | yes | arsenic | 8.50 | mg/kg | yes | no | 33 | mg/kg-dw | 0.26 | 0.34 | no
OU 2 | 599.3 | Lower Lacustrine CSM Unit | 2005 Phase 1 Sediment Sampling | RM600B2 | 5164431,J4FG1,MJ4FG1 | NA | nm | 0.0825 | 0.0864 | yes | arsenic | 7.50 | mg/kg | yes | no | 33 | mg/kg-dw | 0.23 | 0.34 | no
OU 2 | 599.3 | Lower Lacustrine CSM Unit | 2005 Phase 1 Sediment Sampling | RM600B3 | 5164432,J4FG2,MJ4FG2 | NA | nm | 0.0558 | 0.0836 | yes | arsenic | 10.3 | mg/kg | yes | no | 33 | mg/kg-dw | 0.31 | 0.34 | no
OU 2 | 600.1 | Lower Lacustrine CSM Unit | 2005 Phase 1 Sediment Sampling | RM600X1 | 5174465,J4FY6,MJ4FY6 | NA | nm | 0.0636 | 0.0790 | yes | arsenic | 5.20 | mg/kg | yes | no | 33 | mg/kg-dw | 0.16 | 0.34 | no
OU 2 | 600 | Lower Lacustrine CSM Unit | 2005 Phase 1 Sediment Sampling | RM600X2 | 5174454,J4FX5,MJ4FX5 | NA | nm | 1.68 | 0.134 | no | arsenic | 10.5 | mg/kg | yes | no | 33 | mg/kg-dw | 0.32 | 0.34 | no
OU 2 | 599.9 | Lower Lacustrine CSM Unit | 2005 Phase 1 Sediment Sampling | RM600X3 | 5174466,J4FY7,MJ4FY7 | NA | nm | 0.0600 | 0.0835 | yes | arsenic | 3.70 | mg/kg | yes | no | 33 | mg/kg-dw | 0.11 | 0.34 | no
OU 2 | 602.9 | Lower Lacustrine CSM Unit | 2005 Phase 1 Sediment Sampling | RM603A1(X1) | 5174423,J4FS4,MJ4FS4 | NA | nm | 0.0996 | 0.0982 | no | arsenic | 6.00 | mg/kg | yes | no | 33 | mg/kg-dw | 0.18 | 0.34 | no
OU 2 | 602.9 | Lower Lacustrine CSM Unit | 2005 Phase 1 Sediment Sampling | RM603X2 | 5174431 | NA | nm | 1.76 | 0.141 | no | arsenic | 12.6 | mg/kg | yes | no | 33 | mg/kg-dw | 0.38 | 0.34 | yes
OU 2 | 603.2 | Lower Lacustrine CSM Unit | 2005 Phase 1 Sediment Sampling | RM603X3 | 5174432,J4FT3,MJ4FT3 | NA | nm | 0.145 | 0.0730 | yes | arsenic | 0.730 | mg/kg | no | no | 33 | mg/kg-dw | 0.022 | 0.34 | no
OU 2 | 603.4 | Lower Lacustrine CSM Unit | 2005 Phase 1 Sediment Sampling | RM604X1 | 5174436,J4FT7,MJ4FT7 | NA | nm | 0.0574 | 0.0997 | yes | arsenic | 3.40 | mg/kg | yes | no | 33 | mg/kg-dw | 0.10 | 0.34 | no
OU 2 | 604 | Lower Lacustrine CSM Unit | 2005 Phase 1 Sediment Sampling | RM604X2 | 5174435,J4FT6,MJ4FT6 | NA | nm | 1.76 | 0.146 | no | arsenic | 10.6 | mg/kg | yes | no | 33 | mg/kg-dw | 0.32 | 0.34 | no
OU 2 | 604.1 | Lower Lacustrine CSM Unit | 2005 Phase 1 Sediment Sampling | RM604X3 | 5174469,J4FZ0,MJ4FZ0 | NA | nm | 0.0636 | 0.0776 | yes | arsenic | 9.10 | mg/kg | yes | no | 33 | mg/kg-dw | 0.28 | 0.34 | no
OU 2 | 605.4 | Lower Lacustrine CSM Unit | 2005 Phase 1 Sediment Sampling | RM605A1(X1) | 5174409,J4FR0,MJ4FR0 | NA | nm | 0.0641 | 0.0719 | yes | arsenic | 3.00 | mg/kg | no | no | 33 | mg/kg-dw | 0.091 | 0.34 | no
OU 2 | 604.9 | Lower Lacustrine CSM Unit | 2005 Phase 1 Sediment Sampling | RM605A2(X8) | 5174424,J4FS5,MJ4FS5 | NA | nm | 0.413 | 0.107 | yes | arsenic | 4.20 | mg/kg | yes | no | 33 | mg/kg-dw | 0.13 | 0.34 | no
OU 2 | 605.3 | Lower Lacustrine CSM Unit | 2005 Phase 1 Sediment Sampling | RM605X2 | 5174488,J4G09,MJ4G09 | NA | nm | 1.61 | 0.139 | no | arsenic | 9.00 | mg/kg | yes | no | 33 | mg/kg-dw | 0.27 | 0.34 | no
OU 2 | 605.2 | Lower Lacustrine CSM Unit | 2005 Phase 1 Sediment Sampling | RM605X3 | 5174474,J4FZ5,MJ4FZ5 | NA | nm | 1.61 | 0.239 | no | arsenic | 11.7 | mg/kg | yes | no | 33 | mg/kg-dw | 0.35 | 0.34 | yes
OU 2 | 605.1 | Lower Lacustrine CSM Unit | 2005 Phase 1 Sediment Sampling | RM605X4 | 5174475,J4FZ6,MJ4FZ6 | NA | nm | 1.60 | 0.146 | no | arsenic | 10.2 | mg/kg | yes | no | 33 | mg/kg-dw | 0.31 | 0.34 | no
OU 2 | 605 | Lower Lacustrine CSM Unit | 2005 Phase 1 Sediment Sampling | RM605X5 | 5174477 | NA | nm | 1.77 | 0.138 | no | arsenic | 7.60 | mg/kg | yes | no | 33 | mg/kg-dw | 0.23 | 0.34 | no
OU 2 | 604.9 | Lower Lacustrine CSM Unit | 2005 Phase 1 Sediment Sampling | RM605X6 | 5174489,J4G10,MJ4G10 | NA | nm | 1.76 | 0.139 | no | arsenic | 11.0 | mg/kg | yes | no | 33 | mg/kg-dw | 0.33 | 0.34 | no
OU 2 | 604.9 | Lower Lacustrine CSM Unit | 2005 Phase 1 Sediment Sampling | RM605X7 | 5174490,J4G11,MJ4G11 | NA | nm | 0.136 | 0.0926 | yes | arsenic | 6.30 | mg/kg | yes | no | 33 | mg/kg-dw | 0.19 | 0.34 | no
OU 2 | 604.9 | Lower Lacustrine CSM Unit | 2005 Phase 1 Sediment Sampling | RM605X9 | 5174491,J4G12,MJ4G12 | NA | nm | 0.0384 | 0.0826 | yes | arsenic | 7.00 | mg/kg | yes | no | 33 | mg/kg-dw | 0.21 | 0.34 | no
OU 2 | 606.4 | Lower Lacustrine CSM Unit | 2005 Phase 1 Sediment Sampling | RM606A1(X3) | 5174410,J4FR1,MJ4FR1 | NA | nm | 0.273 | 0.0999 | yes | arsenic | 3.10 | mg/kg | no | no | 33 | mg/kg-dw | 0.094 | 0.34 | no
OU 2 | 606 | Lower Lacustrine CSM Unit | 2005 Phase 1 Sediment Sampling | RM606X1 | 5174492,J4G13,MJ4G13 | NA | nm | 0.0365 | 0.0935 | yes | arsenic | 0.890 | mg/kg | no | no | 33 | mg/kg-dw | 0.027 | 0.34 | no
OU 2 | 606 | Lower Lacustrine CSM Unit | 2005 Phase 1 Sediment Sampling | RM606X2 | 5174493,J4G14,MJ4G14 | NA | nm | 1.58 | 0.135 | no | arsenic | 6.70 | mg/kg | yes | no | 33 | mg/kg-dw | 0.20 | 0.34 | no
OU 2 | 607 | Lower Lacustrine CSM Unit | 2005 Phase 1 Sediment Sampling | RM607X1 | 5174495,J4G16,MJ4G16 | NA | nm | 0.0444 | 0.0817 | yes | arsenic | 5.70 | mg/kg | yes | no | 33 | mg/kg-dw | 0.17 | 0.34 | no
OU 2 | 607 | Lower Lacustrine CSM Unit | 2005 Phase 1 Sediment Sampling | RM607X2 | 5174496,J4G17,MJ4G17 | NA | nm | 1.66 | 0.133 | no | arsenic | 7.40 | mg/kg | yes | no | 33 | mg/kg-dw | 0.22 | 0.34 | no
OU 2 | 607 | Lower Lacustrine CSM Unit | 2005 Phase 1 Sediment Sampling | RM607X3 | 5174497,J4G18,MJ4G18 | NA | nm | 0.0804 | 0.0882 | yes | arsenic | 4.00 | mg/kg | yes | no | 33 | mg/kg-dw | 0.12 | 0.34 | no
OU 2 | 609.9 | Lower Lacustrine CSM Unit | 2005 Phase 1 Sediment Sampling | RM610X1 | 5174498,J4G19,MJ4G19 | NA | nm | 0.0817 | 0.0820 | yes | arsenic | 9.60 | mg/kg | yes | no | 33 | mg/kg-dw | 0.29 | 0.34 | no
OU 2 | 610 | Lower Lacustrine CSM Unit | 2005 Phase 1 Sediment Sampling | RM610X2 | 5174499,J4G20,MJ4G20 | NA | nm | 0.471 | 0.125 | no | arsenic | 8.80 | mg/kg | yes | no | 33 | mg/kg-dw | 0.27 | 0.34 | no
OU 2 | 609.9 | Lower Lacustrine CSM Unit | 2005 Phase 1 Sediment Sampling | RM610X3 | 5174500,J4G21,MJ4G21 | NA | nm | 0.0576 | 0.0761 | yes | arsenic | 11.7 | mg/kg | yes | no | 33 | mg/kg-dw | 0.35 | 0.34 | yes
OU 2 | 613.1 | Lower Lacustrine CSM Unit | 2005 Phase 1 Sediment Sampling | RM613X1 | 5174494,J4G15,MJ4G15 | NA | nm | 0.0445 | 0.0886 | yes | arsenic | 14.6 | mg/kg | yes | no | 33 | mg/kg-dw | 0.44 | 0.34 | yes
OU 2 | 613 | Lower Lacustrine CSM Unit | 2005 Phase 1 Sediment Sampling | RM613X2 | 5184409,J4G31,MJ4G31 | NA | nm | 0.742 | 0.130 | no | arsenic | 10.3 | mg/kg | yes | no | 33 | mg/kg-dw | 0.31 | 0.34 | no
OU 2 | 612.9 | Lower Lacustrine CSM Unit | 2005 Phase 1 Sediment Sampling | RM613X3 | 5184408,J4G30,MJ4G30 | NA | nm | 0.517 | 0.100 | yes | arsenic | 1.80 | mg/kg | yes | no | 33 | mg/kg-dw | 0.055 | 0.34 | no
OU 2 | 614.8 | Lower Lacustrine CSM Unit | 2005 Phase 1 Sediment Sampling | RM615B1 | 5164418,J4FE8,MJ4FE8 | NA | nm | 0.0385 | 0.0779 | yes | arsenic | 4.00 | mg/kg | yes | no | 33 | mg/kg-dw | 0.12 | 0.34 | no
OU 2 | 614.8 | Lower Lacustrine CSM Unit | 2005 Phase 1 Sediment Sampling | RM615B2 | 5164419,J4FE9,MJ4FE9 | NA | nm | 0.0910 | 0.0818 | yes | arsenic | 4.90 | mg/kg | yes | no | 33 | mg/kg-dw | 0.15 | 0.34 | no
OU 2 | 614.7 | Lower Lacustrine CSM Unit | 2005 Phase 1 Sediment Sampling | RM615B3 | 5164420,J4FF0,MJ4FF0 | NA | nm | 0.133 | 0.0792 | yes | arsenic | 4.70 | mg/kg | yes | no | 33 | mg/kg-dw | 0.14 | 0.34 | no
OU 2 | 615.9 | Lower Lacustrine CSM Unit | 2005 Phase 1 Sediment Sampling | RM616A1(X3) | 5174411,J4FR2,MJ4FR2 | NA | nm | 0.121 | 0.0843 | yes | arsenic | 4.90 | mg/kg | yes | no | 33 | mg/kg-dw | 0.15 | 0.34 | no
OU 2 | 615.8 | Lower Lacustrine CSM Unit | 2005 Phase 1 Sediment Sampling | RM616T1 | 5174458,J4FX9,MJ4FX9 | NA | nm | 1.45 | 0.136 | no | arsenic | 10.3 | mg/kg | yes | no | 33 | mg/kg-dw | 0.31 | 0.34 | no
OU 2 | 615.6 | Lower Lacustrine CSM Unit | 2005 Phase 1 Sediment Sampling | RM616T2 | 5184407,J4G29,MJ4G29 | NA | nm | 1.20 | 0.140 | no | arsenic | 10.4 | mg/kg | yes | no | 33 | mg/kg-dw | 0.32 | 0.34 | no
OU 2 | 616.3 | Lower Lacustrine CSM Unit | 2005 Phase 1 Sediment Sampling | RM616X1 | 5174470,J4FZ1,MJ4FZ1 | NA | nm | 1.21 | 0.0997 | no | arsenic | 3.90 | mg/kg | yes | no | 33 | mg/kg-dw | 0.12 | 0.34 | no
OU 2 | 615.9 | Lower Lacustrine CSM Unit | 2005 Phase 1 Sediment Sampling | RM616X2 | 5174457,J4FX8,MJ4FX8 | NA | nm | 1.56 | 0.145 | no | arsenic | 10.0 | mg/kg | yes | no | 33 | mg/kg-dw | 0.30 | 0.34 | no
OU 2 | 619 | Lower Lacustrine CSM Unit | 2005 Phase 1 Sediment Sampling | RM619X1 | 5174464,J4FY5,MJ4FY5 | NA | nm | 0.170 | 0.0909 | yes | arsenic | 9.00 | mg/kg | yes | no | 33 | mg/kg-dw | 0.27 | 0.34 | no
OU 2 | 619 | Lower Lacustrine CSM Unit | 2005 Phase 1 Sediment Sampling | RM619X2 | 5174472,J4FZ3,MJ4FZ3 | NA | nm | 1.19 | 0.137 | no | arsenic | 6.40 | mg/kg | yes | no | 33 | mg/kg-dw | 0.19 | 0.34 | no
OU 2 | 619.3 | Lower Lacustrine CSM Unit | 2005 Phase 1 Sediment Sampling | RM619X3 | 5174473,J4FZ4,MJ4FZ4 | NA | nm | 0.0262 | 0.0803 | yes | arsenic | 8.30 | mg/kg | yes | no | 33 | mg/kg-dw | 0.25 | 0.34 | no
OU 2 | 621.9 | Lower Lacustrine CSM Unit | 2005 Phase 1 Sediment Sampling | RM622A1(X3) | 5174427,J4FS8,MJ4FS8 | NA | nm | 0.119 | 0.0893 | yes | arsenic | 13.7 | mg/kg | yes | no | 33 | mg/kg-dw | 0.42 | 0.34 | yes
OU 2 | 622 | Lower Lacustrine CSM Unit | 2005 Phase 1 Sediment Sampling | RM622X1 | 5174439,J4FW0,MJ4FW0 | NA | nm | 0.0562 | 0.0825 | yes | arsenic | 10.4 | mg/kg | yes | no | 33 | mg/kg-dw | 0.32 | 0.34 | no
OU 2 | 622 | Lower Lacustrine CSM Unit | 2005 Phase 1 Sediment Sampling | RM622X2 | 5174426,J4FS7,MJ4FS7 | NA | nm | 1.60 | 0.144 | no | arsenic | 10.6 | mg/kg | yes | no | 33 | mg/kg-dw | 0.32 | 0.34 | no
OU 2 | 625.2 | Lower Lacustrine CSM Unit | 2005 Phase 1 Sediment Sampling | RM625X1 | 5174440,J4FW1,MJ4FW1 | NA | nm | 0.221 | 0.0778 | no | arsenic | 5.00 | mg/kg | yes | no | 33 | mg/kg-dw | 0.15 | 0.34 | no
OU 2 | 625 | Lower Lacustrine CSM Unit | 2005 Phase 1 Sediment Sampling | RM625X2 | 5174442 | NA | nm | 1.48 | 0.123 | no | arsenic | 5.40 | mg/kg | yes | no | 33 | mg/kg-dw | 0.16 | 0.34 | no
OU 2 | 625 | Lower Lacustrine CSM Unit | 2005 Phase 1 Sediment Sampling | RM625X3 | 5174443,J4FW4,MJ4FW4 | NA | nm | 0.149 | 0.0800 | yes | arsenic | 2.70 | mg/kg | yes | no | 33 | mg/kg-dw | 0.082 | 0.34 | no
OU 2 | 597.3 | Lower Lacustrine CSM Unit | 2009–2011 Beach Sediment Study | SD-CS | SD-CSA | no | 8.84 | 0.0300 | 0.0762 | no | cadmium | 0.0540 | mg/kg | no | no | 5.0 | mg/kg-dw | 0.011 | 0.12 | no
OU 2 | 597.3 | Lower Lacustrine CSM Unit | 2009–2011 Beach Sediment Study | SD-CS | SD-CSB | yes | 8.73 | 0.0350 | 0.0771 | no | cadmium | 0.0750 | mg/kg | yes | no | 5.0 | mg/kg-dw | 0.015 | 0.12 | no
OU 2 | 597.3 | Lower Lacustrine CSM Unit | 2009–2011 Beach Sediment Study | SD-CS | SD-CSC | no | 8.72 | 0.0360 | 0.0777 | no | cadmium | 0.0680 | mg/kg | no | no | 5.0 | mg/kg-dw | 0.014 | 0.12 | no
OU 2 | 597.3 | Lower Lacustrine CSM Unit | 2009–2011 Beach Sediment Study | SD-CS | SD-CSD | no | 8.83 | 0.0330 | 0.0763 | no | cadmium | 0.0670 | mg/kg | no | no | 5.0 | mg/kg-dw | 0.013 | 0.12 | no
OU 2 | 597.3 | Lower Lacustrine CSM Unit | 2009–2011 Beach Sediment Study | SD-CS | SD-CSE | no | 8.89 | 0.0890 | 0.0767 | no | cadmium | 0.0660 | mg/kg | no | no | 5.0 | mg/kg-dw | 0.013 | 0.12 | no
OU 2 | 619.7 | Lower Lacustrine CSM Unit | 2009–2011 Beach Sediment Study | SD-JB | SD-JBA | yes | 8.55 | 0.0580 | 0.0780 | yes | cadmium | 0.124 | mg/kg | yes | no | 5.0 | mg/kg-dw | 0.025 | 0.12 | no
OU 2 | 619.7 | Lower Lacustrine CSM Unit | 2009–2011 Beach Sediment Study | SD-JB | SD-JBB | no | 8.66 | 0.0400 | 0.0765 | yes | cadmium | 0.0840 | mg/kg | yes | no | 5.0 | mg/kg-dw | 0.017 | 0.12 | no
OU 2 | 619.7 | Lower Lacustrine CSM Unit | 2009–2011 Beach Sediment Study | SD-JB | SD-JBC | no | 7.93 | 0.0470 | 0.0770 | yes | cadmium | 0.105 | mg/kg | yes | no | 5.0 | mg/kg-dw | 0.021 | 0.12 | no
OU 2 | 619.7 | Lower Lacustrine CSM Unit | 2009–2011 Beach Sediment Study | SD-JB | SD-JBD | no | 8.44 | 0.0260 | 0.0762 | yes | cadmium | 0.0900 | mg/kg | yes | no | 5.0 | mg/kg-dw | 0.018 | 0.12 | no
OU 2 | 619.7 | Lower Lacustrine CSM Unit | 2009–2011 Beach Sediment Study | SD-JB | SD-JBE | no | 8.64 | 0.0280 | 0.0785 | yes | cadmium | 0.113 | mg/kg | yes | no | 5.0 | mg/kg-dw | 0.023 | 0.12 | no
OU 2 | 599.3 | Lower Lacustrine CSM Unit | 2009–2011 Beach Sediment Study | SD-SC | SD-SCA | no | 8.20 | 0.0790 | 0.0842 | yes | cadmium | 0.167 | mg/kg | yes | no | 5.0 | mg/kg-dw | 0.033 | 0.12 | no
OU 2 | 599.3 | Lower Lacustrine CSM Unit | 2009–2011 Beach Sediment Study | SD-SC | SD-SCB | no | 8.35 | 0.0830 | 0.0835 | yes | cadmium | 0.163 | mg/kg | yes | no | 5.0 | mg/kg-dw | 0.033 | 0.12 | no
OU 2 | 599.3 | Lower Lacustrine CSM Unit | 2009–2011 Beach Sediment Study | SD-SC | SD-SCC | yes | 8.11 | 0.105 | 0.0858 | yes | cadmium | 0.188 | mg/kg | yes | no | 5.0 | mg/kg-dw | 0.038 | 0.12 | no
OU 2 | 599.3 | Lower Lacustrine CSM Unit | 2009–2011 Beach Sediment Study | SD-SC | SD-SCD | no | 8.36 | 0.0770 | 0.0841 | yes | cadmium | 0.165 | mg/kg | yes | no | 5.0 | mg/kg-dw | 0.033 | 0.12 | no
OU 2 | 599.3 | Lower Lacustrine CSM Unit | 2009–2011 Beach Sediment Study | SD-SC | SD-SCE | no | 8.40 | 0.0720 | 0.0841 | yes | cadmium | 0.162 | mg/kg | yes | no | 5.0 | mg/kg-dw | 0.032 | 0.12 | no
OU 2 | 605 | Lower Lacustrine CSM Unit | 2009–2011 Beach Sediment Study | SD-SW | SD-SWA | no | 8.84 | 0.0300 | 0.0770 | yes | cadmium | 0.112 | mg/kg | yes | no | 5.0 | mg/kg-dw | 0.022 | 0.12 | no
OU 2 | 605 | Lower Lacustrine CSM Unit | 2009–2011 Beach Sediment Study | SD-SW | SD-SWB | no | 7.78 | 0.0450 | 0.0798 | yes | cadmium | 0.0970 | mg/kg | yes | no | 5.0 | mg/kg-dw | 0.019 | 0.12 | no
OU 2 | 605 | Lower Lacustrine CSM Unit | 2009–2011 Beach Sediment Study | SD-SW | SD-SWC | no | 8.33 | 0.0370 | 0.0797 | yes | cadmium | 0.121 | mg/kg | yes | no | 5.0 | mg/kg-dw | 0.024 | 0.12 | no
OU 2 | 605 | Lower Lacustrine CSM Unit | 2009–2011 Beach Sediment Study | SD-SW | SD-SWD | no | 8.34 | 0.0540 | 0.0782 | yes | cadmium | 0.101 | mg/kg | yes | no | 5.0 | mg/kg-dw | 0.020 | 0.12 | no
OU 2 | 605 | Lower Lacustrine CSM Unit | 2009–2011 Beach Sediment Study | SD-SW | SD-SWE | yes | 8.45 | 0.0560 | 0.0816 | no | cadmium | 0.141 | mg/kg | yes | no | 5.0 | mg/kg-dw | 0.028 | 0.12 | no
OU 2 | 624.4 | Lower Lacustrine CSM Unit | 2009–2011 Beach Sediment Study | SD-WS | SD-WSA | yes | 7.53 | 0.0620 | 0.0853 | yes | cadmium | 0.218 | mg/kg | yes | no | 5.0 | mg/kg-dw | 0.044 | 0.12 | no
OU 2 | 624.4 | Lower Lacustrine CSM Unit | 2009–2011 Beach Sediment Study | SD-WS | SD-WSB | no | 7.50 | 0.112 | 0.0798 | yes | cadmium | 0.149 | mg/kg | yes | no | 5.0 | mg/kg-dw | 0.030 | 0.12 | no
OU 2 | 624.4 | Lower Lacustrine CSM Unit | 2009–2011 Beach Sediment Study | SD-WS | SD-WSC | no | 7.48 | 0.0690 | 0.0864 | yes | cadmium | 0.164 | mg/kg | yes | no | 5.0 | mg/kg-dw | 0.033 | 0.12 | no
OU 2 | 624.4 | Lower Lacustrine CSM Unit | 2009–2011 Beach Sediment Study | SD-WS | SD-WSD | no | 7.62 | 0.0930 | 0.0818 | yes | cadmium | 0.140 | mg/kg | yes | no | 5.0 | mg/kg-dw | 0.028 | 0.12 | no
OU 2 | 624.4 | Lower Lacustrine CSM Unit | 2009–2011 Beach Sediment Study | SD-WS | SD-WSE | no | 7.48 | 0.0910 | 0.0841 | yes | cadmium | 0.170 | mg/kg | yes | no | 5.0 | mg/kg-dw | 0.034 | 0.12 | no
OU 2 | 625.5 | Lower Lacustrine CSM Unit | 2013 Phase 2 Sediment Study | 7B-C3 | SE-7B-C3 | NA | 7.49 | 1.35 | 0.141 | no | cadmium | 5.19 | mg/kg | yes | no | 5.0 | mg/kg-dw | 1.0 | 0.12 | yes
OU 2 | 605.9 | Lower Lacustrine CSM Unit | 2013 Phase 2 Sediment Study | 8-B1 | SE-8-B1 | NA | 7.16 | 1.60 | 0.144 | no | cadmium | 6.66 | mg/kg | yes | no | 5.0 | mg/kg-dw | 1.3 | 0.12 | yes
OU 2 | 605.1 | Lower Lacustrine CSM Unit | 2013 Phase 2 Sediment Study | 8-B2 | SE-8-B2 | NA | 7.11 | 1.64 | 0.144 | no | cadmium | 6.68 | mg/kg | yes | yes | 5.0 | mg/kg-dw | 1.3 | 0.12 | yes
OU 2 | 604.3 | Lower Lacustrine CSM Unit | 2013 Phase 2 Sediment Study | 8-B3 | SE-8-B3 | NA | 6.98 | 1.63 | 0.315 | no | cadmium | 8.43 | mg/kg | yes | yes | 5.0 | mg/kg-dw | 1.7 | 0.12 | yes
OU 2 | 604.1 | Lower Lacustrine CSM Unit | 2013 Phase 2 Sediment Study | 8-B4 | SE-8-B4 | NA | 7.08 | 1.52 | 0.462 | no | cadmium | 9.06 | mg/kg | yes | yes | 5.0 | mg/kg-dw | 1.8 | 0.12 | yes
OU 2 | 607.1 | Lower Lacustrine CSM Unit | 2013 Phase 2 Sediment Study | 8-B5 | SE-8-B5 | NA | 6.77 | 0.921 | 0.121 | no | cadmium | 1.54 | mg/kg | yes | no | 5.0 | mg/kg-dw | 0.31 | 0.12 | yes
OU 2 | 606.9 | Lower Lacustrine CSM Unit | 2013 Phase 2 Sediment Study | 8-B6 | SE-8-B6 | NA | 7.10 | 1.36 | 1.09 | no | cadmium | 13.1 | mg/kg | yes | no | 5.0 | mg/kg-dw | 2.6 | 0.12 | yes
OU 2 | 608.3 | Lower Lacustrine CSM Unit | 2013 Phase 2 Sediment Study | 8-C1 | SE-8-C1 | NA | 7.10 | 1.73 | 0.144 | no | cadmium | 8.00 | mg/kg | yes | no | 5.0 | mg/kg-dw | 1.6 | 0.12 | yes
OU 2 | 604.6 | Lower Lacustrine CSM Unit | 2013 Phase 2 Sediment Study | 8-C2 | SE-8-C2 | NA | 6.83 | 0.446 | 0.0985 | no | cadmium | 0.502 | mg/kg | yes | no | 5.0 | mg/kg-dw | 0.10 | 0.12 | no
OU 2 | 602.9 | Lower Lacustrine CSM Unit | 2013 Phase 2 Sediment Study | 8-C3 | SE-8-C3 | NA | 7.21 | 1.77 | 0.142 | no | cadmium | 6.19 | mg/kg | yes | yes | 5.0 | mg/kg-dw | 1.2 | 0.12 | yes
OU 2 | 603.8 | Lower Lacustrine CSM Unit | 2013 Phase 2 Sediment Study | 8-C4 | SE-8-C4 | NA | 7.14 | 1.43 | 0.416 | no | cadmium | 8.39 | mg/kg | yes | yes | 5.0 | mg/kg-dw | 1.7 | 0.12 | yes
OU 2 | 601.9 | Lower Lacustrine CSM Unit | 2013 Phase 2 Sediment Study | 8B-C1 | SE-8B-C1 | NA | 7.06 | 1.76 | 0.137 | no | cadmium | 4.41 | mg/kg | yes | no | 5.0 | mg/kg-dw | 0.88 | 0.12 | yes
OU 2 | 599.3 | Lower Lacustrine CSM Unit | 2013 Phase 2 Sediment Study | 8B-C2 | SE-8B-C2 | NA | 7.48 | 0.899 | 0.130 | no | cadmium | 2.96 | mg/kg | yes | no | 5.0 | mg/kg-dw | 0.59 | 0.12 | yes
OU 2 | 598.4 | Lower Lacustrine CSM Unit | 2013 Phase 2 Sediment Study | 8B-C3 | SE-8B-C3 | NA | 6.93 | 1.59 | 0.517 | no | cadmium | 9.29 | mg/kg | yes | yes | 5.0 | mg/kg-dw | 1.9 | 0.12 | yes
OU 2 | 597.4 | Lower Lacustrine CSM Unit | 2013 Phase 2 Sediment Study | 8B-C4 | SE-8B-C4 | NA | 7.08 | 1.71 | 0.142 | no | cadmium | 6.32 | mg/kg | yes | yes | 5.0 | mg/kg-dw | 1.3 | 0.12 | yes
OU 2 | 600.2 | Lower Lacustrine CSM Unit | 2013 Phase 2 Sediment Study | REF-10b | SE-REF-10b | NA | 7.74 | 0.195 | 0.0926 | no | cadmium | 0.257 | mg/kg | yes | no | 5.0 | mg/kg-dw | 0.051 | 0.12 | no
OU 2 | 603.2 | Lower Lacustrine CSM Unit | 2013 Phase 2 Sediment Study | REF-9 | SE-REF-9 | NA | 7.29 | 0.108 | 0.0749 | yes | cadmium | 0.0700 | mg/kg | yes | yes | 5.0 | mg/kg-dw | 0.014 | 0.12 | no
OU 2 | 599.3 | Lower Lacustrine CSM Unit | 2005 Phase 1 Sediment Sampling | RM600B1 | 5164430,J4FG0,MJ4FG0 | NA | nm | 0.0286 | 0.0795 | yes | cadmium | 0.520 | mg/kg | no | no | 5.0 | mg/kg-dw | 0.10 | 0.12 | no
OU 2 | 599.3 | Lower Lacustrine CSM Unit | 2005 Phase 1 Sediment Sampling | RM600B2 | 5164431,J4FG1,MJ4FG1 | NA | nm | 0.0825 | 0.0864 | yes | cadmium | 0.510 | mg/kg | no | no | 5.0 | mg/kg-dw | 0.10 | 0.12 | no
OU 2 | 599.3 | Lower Lacustrine CSM Unit | 2005 Phase 1 Sediment Sampling | RM600B3 | 5164432,J4FG2,MJ4FG2 | NA | nm | 0.0558 | 0.0836 | yes | cadmium | 0.520 | mg/kg | no | no | 5.0 | mg/kg-dw | 0.10 | 0.12 | no
OU 2 | 600.1 | Lower Lacustrine CSM Unit | 2005 Phase 1 Sediment Sampling | RM600X1 | 5174465,J4FY6,MJ4FY6 | NA | nm | 0.0636 | 0.0790 | yes | cadmium | 0.0380 | mg/kg | yes | yes | 5.0 | mg/kg-dw | 0.0076 | 0.12 | no
OU 2 | 600 | Lower Lacustrine CSM Unit | 2005 Phase 1 Sediment Sampling | RM600X2 | 5174454,J4FX5,MJ4FX5 | NA | nm | 1.68 | 0.134 | no | cadmium | 3.50 | mg/kg | yes | no | 5.0 | mg/kg-dw | 0.70 | 0.12 | yes
OU 2 | 599.9 | Lower Lacustrine CSM Unit | 2005 Phase 1 Sediment Sampling | RM600X3 | 5174466,J4FY7,MJ4FY7 | NA | nm | 0.0600 | 0.0835 | yes | cadmium | 0.0840 | mg/kg | yes | yes | 5.0 | mg/kg-dw | 0.017 | 0.12 | no
OU 2 | 602.9 | Lower Lacustrine CSM Unit | 2005 Phase 1 Sediment Sampling | RM603A1(X1) | 5174423,J4FS4,MJ4FS4 | NA | nm | 0.0996 | 0.0982 | no | cadmium | 0.230 | mg/kg | yes | yes | 5.0 | mg/kg-dw | 0.046 | 0.12 | no
OU 2 | 602.9 | Lower Lacustrine CSM Unit | 2005 Phase 1 Sediment Sampling | RM603X2 | 5174431 | NA | nm | 1.76 | 0.141 | no | cadmium | 5.05 | mg/kg | yes | no | 5.0 | mg/kg-dw | 1.0 | 0.12 | yes
OU 2 | 603.2 | Lower Lacustrine CSM Unit | 2005 Phase 1 Sediment Sampling | RM603X3 | 5174432,J4FT3,MJ4FT3 | NA | nm | 0.145 | 0.0730 | yes | cadmium | 0.0360 | mg/kg | yes | yes | 5.0 | mg/kg-dw | 0.0072 | 0.12 | no
OU 2 | 603.4 | Lower Lacustrine CSM Unit | 2005 Phase 1 Sediment Sampling | RM604X1 | 5174436,J4FT7,MJ4FT7 | NA | nm | 0.0574 | 0.0997 | yes | cadmium | 0.210 | mg/kg | yes | yes | 5.0 | mg/kg-dw | 0.042 | 0.12 | no
OU 2 | 604 | Lower Lacustrine CSM Unit | 2005 Phase 1 Sediment Sampling | RM604X2 | 5174435,J4FT6,MJ4FT6 | NA | nm | 1.76 | 0.146 | no | cadmium | 10.4 | mg/kg | yes | no | 5.0 | mg/kg-dw | 2.1 | 0.12 | yes
OU 2 | 604.1 | Lower Lacustrine CSM Unit | 2005 Phase 1 Sediment Sampling | RM604X3 | 5174469,J4FZ0,MJ4FZ0 | NA | nm | 0.0636 | 0.0776 | yes | cadmium | 0.490 | mg/kg | no | no | 5.0 | mg/kg-dw | 0.098 | 0.12 | no
OU 2 | 605.4 | Lower Lacustrine CSM Unit | 2005 Phase 1 Sediment Sampling | RM605A1(X1) | 5174409,J4FR0,MJ4FR0 | NA | nm | 0.0641 | 0.0719 | yes | cadmium | 0.620 | mg/kg | no | no | 5.0 | mg/kg-dw | 0.12 | 0.12 | no
OU 2 | 604.9 | Lower Lacustrine CSM Unit | 2005 Phase 1 Sediment Sampling | RM605A2(X8) | 5174424,J4FS5,MJ4FS5 | NA | nm | 0.413 | 0.107 | yes | cadmium | 0.670 | mg/kg | yes | no | 5.0 | mg/kg-dw | 0.13 | 0.12 | yes
OU 2 | 605.3 | Lower Lacustrine CSM Unit | 2005 Phase 1 Sediment Sampling | RM605X2 | 5174488,J4G09,MJ4G09 | NA | nm | 1.61 | 0.139 | no | cadmium | 4.40 | mg/kg | yes | no | 5.0 | mg/kg-dw | 0.88 | 0.12 | yes
OU 2 | 605.2 | Lower Lacustrine CSM Unit | 2005 Phase 1 Sediment Sampling | RM605X3 | 5174474,J4FZ5,MJ4FZ5 | NA | nm | 1.61 | 0.239 | no | cadmium | 7.10 | mg/kg | yes | no | 5.0 | mg/kg-dw | 1.4 | 0.12 | yes
OU 2 | 605.1 | Lower Lacustrine CSM Unit | 2005 Phase 1 Sediment Sampling | RM605X4 | 5174475,J4FZ6,MJ4FZ6 | NA | nm | 1.60 | 0.146 | no | cadmium | 7.80 | mg/kg | yes | no | 5.0 | mg/kg-dw | 1.6 | 0.12 | yes
OU 2 | 605 | Lower Lacustrine CSM Unit | 2005 Phase 1 Sediment Sampling | RM605X5 | 5174477 | NA | nm | 1.77 | 0.138 | no | cadmium | 5.45 | mg/kg | yes | no | 5.0 | mg/kg-dw | 1.1 | 0.12 | yes
OU 2 | 604.9 | Lower Lacustrine CSM Unit | 2005 Phase 1 Sediment Sampling | RM605X6 | 5174489,J4G10,MJ4G10 | NA | nm | 1.76 | 0.139 | no | cadmium | 4.80 | mg/kg | yes | no | 5.0 | mg/kg-dw | 0.96 | 0.12 | yes
OU 2 | 604.9 | Lower Lacustrine CSM Unit | 2005 Phase 1 Sediment Sampling | RM605X7 | 5174490,J4G11,MJ4G11 | NA | nm | 0.136 | 0.0926 | yes | cadmium | 0.260 | mg/kg | yes | yes | 5.0 | mg/kg-dw | 0.052 | 0.12 | no
OU 2 | 604.9 | Lower Lacustrine CSM Unit | 2005 Phase 1 Sediment Sampling | RM605X9 | 5174491,J4G12,MJ4G12 | NA | nm | 0.0384 | 0.0826 | yes | cadmium | 0.500 | mg/kg | no | no | 5.0 | mg/kg-dw | 0.10 | 0.12 | no
OU 2 | 606.4 | Lower Lacustrine CSM Unit | 2005 Phase 1 Sediment Sampling | RM606A1(X3) | 5174410,J4FR1,MJ4FR1 | NA | nm | 0.273 | 0.0999 | yes | cadmium | 0.280 | mg/kg | yes | yes | 5.0 | mg/kg-dw | 0.056 | 0.12 | no
OU 2 | 606 | Lower Lacustrine CSM Unit | 2005 Phase 1 Sediment Sampling | RM606X1 | 5174492,J4G13,MJ4G13 | NA | nm | 0.0365 | 0.0935 | yes | cadmium | 0.450 | mg/kg | no | no | 5.0 | mg/kg-dw | 0.090 | 0.12 | no
OU 2 | 606 | Lower Lacustrine CSM Unit | 2005 Phase 1 Sediment Sampling | RM606X2 | 5174493,J4G14,MJ4G14 | NA | nm | 1.58 | 0.135 | no | cadmium | 3.40 | mg/kg | yes | no | 5.0 | mg/kg-dw | 0.68 | 0.12 | yes
OU 2 | 607 | Lower Lacustrine CSM Unit | 2005 Phase 1 Sediment Sampling | RM607X1 | 5174495,J4G16,MJ4G16 | NA | nm | 0.0444 | 0.0817 | yes | cadmium | 0.0470 | mg/kg | no | yes | 5.0 | mg/kg-dw | 0.0094 | 0.12 | no
OU 2 | 607 | Lower Lacustrine CSM Unit | 2005 Phase 1 Sediment Sampling | RM607X2 | 5174496,J4G17,MJ4G17 | NA | nm | 1.66 | 0.133 | no | cadmium | 3.90 | mg/kg | yes | no | 5.0 | mg/kg-dw | 0.78 | 0.12 | yes
OU 2 | 607 | Lower Lacustrine CSM Unit | 2005 Phase 1 Sediment Sampling | RM607X3 | 5174497,J4G18,MJ4G18 | NA | nm | 0.0804 | 0.0882 | yes | cadmium | 0.0770 | mg/kg | no | yes | 5.0 | mg/kg-dw | 0.015 | 0.12 | no
OU 2 | 609.9 | Lower Lacustrine CSM Unit | 2005 Phase 1 Sediment Sampling | RM610X1 | 5174498,J4G19,MJ4G19 | NA | nm | 0.0817 | 0.0820 | yes | cadmium | 0.480 | mg/kg | no | no | 5.0 | mg/kg-dw | 0.096 | 0.12 | no
OU 2 | 610 | Lower Lacustrine CSM Unit | 2005 Phase 1 Sediment Sampling | RM610X2 | 5174499,J4G20,MJ4G20 | NA | nm | 0.471 | 0.125 | no | cadmium | 3.50 | mg/kg | yes | no | 5.0 | mg/kg-dw | 0.70 | 0.12 | yes
OU 2 | 609.9 | Lower Lacustrine CSM Unit | 2005 Phase 1 Sediment Sampling | RM610X3 | 5174500,J4G21,MJ4G21 | NA | nm | 0.0576 | 0.0761 | yes | cadmium | 0.460 | mg/kg | no | no | 5.0 | mg/kg-dw | 0.092 | 0.12 | no
OU 2 | 613.1 | Lower Lacustrine CSM Unit | 2005 Phase 1 Sediment Sampling | RM613X1 | 5174494,J4G15,MJ4G15 | NA | nm | 0.0445 | 0.0886 | yes | cadmium | 0.530 | mg/kg | no | no | 5.0 | mg/kg-dw | 0.11 | 0.12 | no
OU 2 | 613 | Lower Lacustrine CSM Unit | 2005 Phase 1 Sediment Sampling | RM613X2 | 5184409,J4G31,MJ4G31 | NA | nm | 0.742 | 0.130 | no | cadmium | 3.40 | mg/kg | yes | no | 5.0 | mg/kg-dw | 0.68 | 0.12 | yes
OU 2 | 612.9 | Lower Lacustrine CSM Unit | 2005 Phase 1 Sediment Sampling | RM613X3 | 5184408,J4G30,MJ4G30 | NA | nm | 0.517 | 0.100 | yes | cadmium | 0.460 | mg/kg | yes | yes | 5.0 | mg/kg-dw | 0.092 | 0.12 | no
OU 2 | 614.8 | Lower Lacustrine CSM Unit | 2005 Phase 1 Sediment Sampling | RM615B1 | 5164418,J4FE8,MJ4FE8 | NA | nm | 0.0385 | 0.0779 | yes | cadmium | 0.500 | mg/kg | no | no | 5.0 | mg/kg-dw | 0.10 | 0.12 | no
OU 2 | 614.8 | Lower Lacustrine CSM Unit | 2005 Phase 1 Sediment Sampling | RM615B2 | 5164419,J4FE9,MJ4FE9 | NA | nm | 0.0910 | 0.0818 | yes | cadmium | 0.480 | mg/kg | no | no | 5.0 | mg/kg-dw | 0.096 | 0.12 | no
OU 2 | 614.7 | Lower Lacustrine CSM Unit | 2005 Phase 1 Sediment Sampling | RM615B3 | 5164420,J4FF0,MJ4FF0 | NA | nm | 0.133 | 0.0792 | yes | cadmium | 0.500 | mg/kg | no | no | 5.0 | mg/kg-dw | 0.10 | 0.12 | no
OU 2 | 615.9 | Lower Lacustrine CSM Unit | 2005 Phase 1 Sediment Sampling | RM616A1(X3) | 5174411,J4FR2,MJ4FR2 | NA | nm | 0.121 | 0.0843 | yes | cadmium | 0.140 | mg/kg | yes | yes | 5.0 | mg/kg-dw | 0.028 | 0.12 | no
OU 2 | 615.8 | Lower Lacustrine CSM Unit | 2005 Phase 1 Sediment Sampling | RM616T1 | 5174458,J4FX9,MJ4FX9 | NA | nm | 1.45 | 0.136 | no | cadmium | 4.10 | mg/kg | yes | no | 5.0 | mg/kg-dw | 0.82 | 0.12 | yes
OU 2 | 615.6 | Lower Lacustrine CSM Unit | 2005 Phase 1 Sediment Sampling | RM616T2 | 5184407,J4G29,MJ4G29 | NA | nm | 1.20 | 0.140 | no | cadmium | 6.70 | mg/kg | yes | no | 5.0 | mg/kg-dw | 1.3 | 0.12 | yes
OU 2 | 616.3 | Lower Lacustrine CSM Unit | 2005 Phase 1 Sediment Sampling | RM616X1 | 5174470,J4FZ1,MJ4FZ1 | NA | nm | 1.21 | 0.0997 | no | cadmium | 0.640 | mg/kg | yes | yes | 5.0 | mg/kg-dw | 0.13 | 0.12 | yes
OU 2 | 615.9 | Lower Lacustrine CSM Unit | 2005 Phase 1 Sediment Sampling | RM616X2 | 5174457,J4FX8,MJ4FX8 | NA | nm | 1.56 | 0.145 | no | cadmium | 9.80 | mg/kg | yes | no | 5.0 | mg/kg-dw | 2.0 | 0.12 | yes
OU 2 | 619 | Lower Lacustrine CSM Unit | 2005 Phase 1 Sediment Sampling | RM619X1 | 5174464,J4FY5,MJ4FY5 | NA | nm | 0.170 | 0.0909 | yes | cadmium | 0.160 | mg/kg | yes | yes | 5.0 | mg/kg-dw | 0.032 | 0.12 | no
OU 2 | 619 | Lower Lacustrine CSM Unit | 2005 Phase 1 Sediment Sampling | RM619X2 | 5174472,J4FZ3,MJ4FZ3 | NA | nm | 1.19 | 0.137 | no | cadmium | 5.90 | mg/kg | yes | no | 5.0 | mg/kg-dw | 1.2 | 0.12 | yes
OU 2 | 619.3 | Lower Lacustrine CSM Unit | 2005 Phase 1 Sediment Sampling | RM619X3 | 5174473,J4FZ4,MJ4FZ4 | NA | nm | 0.0262 | 0.0803 | yes | cadmium | 0.0440 | mg/kg | yes | yes | 5.0 | mg/kg-dw | 0.0088 | 0.12 | no
OU 2 | 621.9 | Lower Lacustrine CSM Unit | 2005 Phase 1 Sediment Sampling | RM622A1(X3) | 5174427,J4FS8,MJ4FS8 | NA | nm | 0.119 | 0.0893 | yes | cadmium | 0.160 | mg/kg | yes | yes | 5.0 | mg/kg-dw | 0.032 | 0.12 | no
OU 2 | 622 | Lower Lacustrine CSM Unit | 2005 Phase 1 Sediment Sampling | RM622X1 | 5174439,J4FW0,MJ4FW0 | NA | nm | 0.0562 | 0.0825 | yes | cadmium | 0.0680 | mg/kg | yes | yes | 5.0 | mg/kg-dw | 0.014 | 0.12 | no
OU 2 | 622 | Lower Lacustrine CSM Unit | 2005 Phase 1 Sediment Sampling | RM622X2 | 5174426,J4FS7,MJ4FS7 | NA | nm | 1.60 | 0.144 | no | cadmium | 7.90 | mg/kg | yes | no | 5.0 | mg/kg-dw | 1.6 | 0.12 | yes
OU 2 | 625.2 | Lower Lacustrine CSM Unit | 2005 Phase 1 Sediment Sampling | RM625X1 | 5174440,J4FW1,MJ4FW1 | NA | nm | 0.221 | 0.0778 | no | cadmium | 0.530 | mg/kg | no | no | 5.0 | mg/kg-dw | 0.11 | 0.12 | no
OU 2 | 625 | Lower Lacustrine CSM Unit | 2005 Phase 1 Sediment Sampling | RM625X2 | 5174442 | NA | nm | 1.48 | 0.123 | no | cadmium | 2.05 | mg/kg | yes | no | 5.0 | mg/kg-dw | 0.41 | 0.12 | yes
OU 2 | 625 | Lower Lacustrine CSM Unit | 2005 Phase 1 Sediment Sampling | RM625X3 | 5174443,J4FW4,MJ4FW4 | NA | nm | 0.149 | 0.0800 | yes | cadmium | 0.0880 | mg/kg | yes | yes | 5.0 | mg/kg-dw | 0.018 | 0.12 | no
OU 2 | 597.3 | Lower Lacustrine CSM Unit | 2009–2011 Beach Sediment Study | SD-CS | SD-CSA | no | 8.84 | 0.0300 | 0.0762 | no | chromium | 4.08 | mg/kg | yes | no | 110 | mg/kg-dw | 0.037 | 0.29 | no
OU 2 | 597.3 | Lower Lacustrine CSM Unit | 2009–2011 Beach Sediment Study | SD-CS | SD-CSB | yes | 8.73 | 0.0350 | 0.0771 | no | chromium | 4.17 | mg/kg | yes | no | 110 | mg/kg-dw | 0.038 | 0.29 | no
OU 2 | 597.3 | Lower Lacustrine CSM Unit | 2009–2011 Beach Sediment Study | SD-CS | SD-CSC | no | 8.72 | 0.0360 | 0.0777 | no | chromium | 3.90 | mg/kg | yes | no | 110 | mg/kg-dw | 0.035 | 0.29 | no
OU 2 | 597.3 | Lower Lacustrine CSM Unit | 2009–2011 Beach Sediment Study | SD-CS | SD-CSD | no | 8.83 | 0.0330 | 0.0763 | no | chromium | 3.91 | mg/kg | yes | no | 110 | mg/kg-dw | 0.036 | 0.29 | no
OU 2 | 597.3 | Lower Lacustrine CSM Unit | 2009–2011 Beach Sediment Study | SD-CS | SD-CSE | no | 8.89 | 0.0890 | 0.0767 | no | chromium | 4.07 | mg/kg | yes | no | 110 | mg/kg-dw | 0.037 | 0.29 | no
OU 2 | 619.7 | Lower Lacustrine CSM Unit | 2009–2011 Beach Sediment Study | SD-JB | SD-JBA | no | 8.55 | 0.0580 | 0.0780 | yes | chromium | 8.50 | mg/kg | yes | no | 110 | mg/kg-dw | 0.077 | 0.29 | no
OU 2 | 619.7 | Lower Lacustrine CSM Unit | 2009–2011 Beach Sediment Study | SD-JB | SD-JBB | no | 8.66 | 0.0400 | 0.0765 | yes | chromium | 8.43 | mg/kg | yes | no | 110 | mg/kg-dw | 0.077 | 0.29 | no
OU 2 | 619.7 | Lower Lacustrine CSM Unit | 2009–2011 Beach Sediment Study | SD-JB | SD-JBC | no | 7.93 | 0.0470 | 0.0770 | yes | chromium | 8.77 | mg/kg | yes | no | 110 | mg/kg-dw | 0.080 | 0.29 | no
OU 2 | 619.7 | Lower Lacustrine CSM Unit | 2009–2011 Beach Sediment Study | SD-JB | SD-JBD | yes | 8.44 | 0.0260 | 0.0762 | yes | chromium | 9.03 | mg/kg | yes | no | 110 | mg/kg-dw | 0.082 | 0.29 | no
OU 2 | 619.7 | Lower Lacustrine CSM Unit | 2009–2011 Beach Sediment Study | SD-JB | SD-JBE | no | 8.64 | 0.0280 | 0.0785 | yes | chromium | 8.95 | mg/kg | yes | no | 110 | mg/kg-dw | 0.081 | 0.29 | no
OU 2 | 599.3 | Lower Lacustrine CSM Unit | 2009–2011 Beach Sediment Study | SD-SC | SD-SCA | no | 8.20 | 0.0790 | 0.0842 | yes | chromium | 7.43 | mg/kg | yes | no | 110 | mg/kg-dw | 0.068 | 0.29 | no
OU 2 | 599.3 | Lower Lacustrine CSM Unit | 2009–2011 Beach Sediment Study | SD-SC | SD-SCB | no | 8.35 | 0.0830 | 0.0835 | yes | chromium | 8.32 | mg/kg | yes | no | 110 | mg/kg-dw | 0.076 | 0.29 | no
OU 2 | 599.3 | Lower Lacustrine CSM Unit | 2009–2011 Beach Sediment Study | SD-SC | SD-SCC | no | 8.11 | 0.105 | 0.0858 | yes | chromium | 8.47 | mg/kg | yes | no | 110 | mg/kg-dw | 0.077 | 0.29 | no
OU 2 | 599.3 | Lower Lacustrine CSM Unit | 2009–2011 Beach Sediment Study | SD-SC | SD-SCD | no | 8.36 | 0.0770 | 0.0841 | yes | chromium | 8.26 | mg/kg | yes | no | 110 | mg/kg-dw | 0.075 | 0.29 | no
OU 2 | 599.3 | Lower Lacustrine CSM Unit | 2009–2011 Beach Sediment Study | SD-SC | SD-SCE | yes | 8.40 | 0.0720 | 0.0841 | yes | chromium | 9.11 | mg/kg | yes | no | 110 | mg/kg-dw | 0.083 | 0.29 | no
OU 2 | 605 | Lower Lacustrine CSM Unit | 2009–2011 Beach Sediment Study | SD-SW | SD-SWA | no | 8.84 | 0.0300 | 0.0770 | yes | chromium | 7.66 | mg/kg | yes | no | 110 | mg/kg-dw | 0.070 | 0.29 | no
OU 2 | 605 | Lower Lacustrine CSM Unit | 2009–2011 Beach Sediment Study | SD-SW | SD-SWB | no | 7.78 | 0.0450 | 0.0798 | yes | chromium | 8.19 | mg/kg | yes | no | 110 | mg/kg-dw | 0.074 | 0.29 | no
OU 2 | 605 | Lower Lacustrine CSM Unit | 2009–2011 Beach Sediment Study | SD-SW | SD-SWC | no | 8.33 | 0.0370 | 0.0797 | yes | chromium | 8.53 | mg/kg | yes | no | 110 | mg/kg-dw | 0.078 | 0.29 | no
OU 2 | 605 | Lower Lacustrine CSM Unit | 2009–2011 Beach Sediment Study | SD-SW | SD-SWD | no | 8.34 | 0.0540 | 0.0782 | yes | chromium | 7.40 | mg/kg | yes | no | 110 | mg/kg-dw | 0.067 | 0.29 | no
OU 2 | 605 | Lower Lacustrine CSM Unit | 2009–2011 Beach Sediment Study | SD-SW | SD-SWE | yes | 8.45 | 0.0560 | 0.0816 | no | chromium | 8.72 | mg/kg | yes | no | 110 | mg/kg-dw | 0.079 | 0.29 | no
OU 2 | 624.4 | Lower Lacustrine CSM Unit | 2009–2011 Beach Sediment Study | SD-WS | SD-WSA | yes | 7.53 | 0.0620 | 0.0853 | yes | chromium | 10.9 | mg/kg | yes | no | 110 | mg/kg-dw | 0.099 | 0.29 | no
OU 2 | 624.4 | Lower Lacustrine CSM Unit | 2009–2011 Beach Sediment Study | SD-WS | SD-WSB | no | 7.50 | 0.112 | 0.0798 | yes | chromium | 9.02 | mg/kg | yes | no | 110 | mg/kg-dw | 0.082 | 0.29 | no
OU 2 | 624.4 | Lower Lacustrine CSM Unit | 2009–2011 Beach Sediment Study | SD-WS | SD-WSC | no | 7.48 | 0.0690 | 0.0864 | yes | chromium | 7.93 | mg/kg | yes | no | 110 | mg/kg-dw | 0.072 | 0.29 | no
OU 2 | 624.4 | Lower Lacustrine CSM Unit | 2009–2011 Beach Sediment Study | SD-WS | SD-WSD | no | 7.62 | 0.0930 | 0.0818 | yes | chromium | 6.93 | mg/kg | yes | no | 110 | mg/kg-dw | 0.063 | 0.29 | no
OU 2 | 624.4 | Lower Lacustrine CSM Unit | 2009–2011 Beach Sediment Study | SD-WS | SD-WSE | no | 7.48 | 0.0910 | 0.0841 | yes | chromium | 8.44 | mg/kg | yes | no | 110 | mg/kg-dw | 0.077 | 0.29 | no
OU 2 | 625.5 | Lower Lacustrine CSM Unit | 2013 Phase 2 Sediment Study | 7B-C3 | SE-7B-C3 | NA | 7.49 | 1.35 | 0.141 | no | chromium | 39.3 | mg/kg | yes | no | 110 | mg/kg-dw | 0.36 | 0.29 | yes
OU 2 | 605.9 | Lower Lacustrine CSM Unit | 2013 Phase 2 Sediment Study | 8-B1 | SE-8-B1 | NA | 7.16 | 1.60 | 0.144 | no | chromium | 35.0 | mg/kg | yes | no | 110 | mg/kg-dw | 0.32 | 0.29 | yes
OU 2 | 605.1 | Lower Lacustrine CSM Unit | 2013 Phase 2 Sediment Study | 8-B2 | SE-8-B2 | NA | 7.11 | 1.64 | 0.144 | no | chromium | 43.6 | mg/kg | yes | no | 110 | mg/kg-dw | 0.40 | 0.29 | yes
OU 2 | 604.3 | Lower Lacustrine CSM Unit | 2013 Phase 2 Sediment Study | 8-B3 | SE-8-B3 | NA | 6.98 | 1.63 | 0.315 | no | chromium | 44.6 | mg/kg | yes | no | 110 | mg/kg-dw | 0.41 | 0.29 | yes
OU 2 | 604.1 | Lower Lacustrine CSM Unit | 2013 Phase 2 Sediment Study | 8-B4 | SE-8-B4 | NA | 7.08 | 1.52 | 0.462 | no | chromium | 41.0 | mg/kg | yes | no | 110 | mg/kg-dw | 0.37 | 0.29 | yes
OU 2 | 607.1 | Lower Lacustrine CSM Unit | 2013 Phase 2 Sediment Study | 8-B5 | SE-8-B5 | NA | 6.77 | 0.921 | 0.121 | no | chromium | 17.2 | mg/kg | yes | no | 110 | mg/kg-dw | 0.16 | 0.29 | no
OU 2 | 606.9 | Lower Lacustrine CSM Unit | 2013 Phase 2 Sediment Study | 8-B6 | SE-8-B6 | NA | 7.10 | 1.36 | 1.09 | no | chromium | 39.2 | mg/kg | yes | no | 110 | mg/kg-dw | 0.36 | 0.29 | yes
OU 2 | 608.3 | Lower Lacustrine CSM Unit | 2013 Phase 2 Sediment Study | 8-C1 | SE-8-C1 | NA | 7.10 | 1.73 | 0.144 | no | chromium | 40.3 | mg/kg | yes | no | 110 | mg/kg-dw | 0.37 | 0.29 | yes
OU 2 | 604.6 | Lower Lacustrine CSM Unit | 2013 Phase 2 Sediment Study | 8-C2 | SE-8-C2 | NA | 6.83 | 0.446 | 0.0985 | no | chromium | 10.9 | mg/kg | yes | no | 110 | mg/kg-dw | 0.099 | 0.29 | no
OU 2 | 602.9 | Lower Lacustrine CSM Unit | 2013 Phase 2 Sediment Study | 8-C3 | SE-8-C3 | NA | 7.21 | 1.77 | 0.142 | no | chromium | 40.4 | mg/kg | yes | no | 110 | mg/kg-dw | 0.37 | 0.29 | yes
OU 2 | 603.8 | Lower Lacustrine CSM Unit | 2013 Phase 2 Sediment Study | 8-C4 | SE-8-C4 | NA | 7.14 | 1.43 | 0.416 | no | chromium | 38.4 | mg/kg | yes | no | 110 | mg/kg-dw | 0.35 | 0.29 | yes
OU 2 | 601.9 | Lower Lacustrine CSM Unit | 2013 Phase 2 Sediment Study | 8B-C1 | SE-8B-C1 | NA | 7.06 | 1.76 | 0.137 | no | chromium | 35.6 | mg/kg | yes | yes | 110 | mg/kg-dw | 0.32 | 0.29 | yes
OU 2 | 599.3 | Lower Lacustrine CSM Unit | 2013 Phase 2 Sediment Study | 8B-C2 | SE-8B-C2 | NA | 7.48 | 0.899 | 0.130 | no | chromium | 19.8 | mg/kg | yes | yes | 110 | mg/kg-dw | 0.18 | 0.29 | no
OU 2 | 598.4 | Lower Lacustrine CSM Unit | 2013 Phase 2 Sediment Study | 8B-C3 | SE-8B-C3 | NA | 6.93 | 1.59 | 0.517 | no | chromium | 35.6 | mg/kg | yes | no | 110 | mg/kg-dw | 0.32 | 0.29 | yes
OU 2 | 597.4 | Lower Lacustrine CSM Unit | 2013 Phase 2 Sediment Study | 8B-C4 | SE-8B-C4 | NA | 7.08 | 1.71 | 0.142 | no | chromium | 35.0 | mg/kg | yes | no | 110 | mg/kg-dw | 0.32 | 0.29 | yes
OU 2 | 600.2 | Lower Lacustrine CSM Unit | 2013 Phase 2 Sediment Study | REF-10b | SE-REF-10b | NA | 7.74 | 0.195 | 0.0926 | no | chromium | 10.4 | mg/kg | yes | yes | 110 | mg/kg-dw | 0.095 | 0.29 | no
OU 2 | 603.2 | Lower Lacustrine CSM Unit | 2013 Phase 2 Sediment Study | REF-9 | SE-REF-9 | NA | 7.29 | 0.108 | 0.0749 | yes | chromium | 2.28 | mg/kg | yes | no | 110 | mg/kg-dw | 0.021 | 0.29 | no
OU 2 | 599.3 | Lower Lacustrine CSM Unit | 2005 Phase 1 Sediment Sampling | RM600B1 | 5164430,J4FG0,MJ4FG0 | NA | nm | 0.0286 | 0.0795 | yes | chromium | 9.00 | mg/kg | yes | no | 110 | mg/kg-dw | 0.082 | 0.29 | no
OU 2 | 599.3 | Lower Lacustrine CSM Unit | 2005 Phase 1 Sediment Sampling | RM600B2 | 5164431,J4FG1,MJ4FG1 | NA | nm | 0.0825 | 0.0864 | yes | chromium | 9.70 | mg/kg | yes | no | 110 | mg/kg-dw | 0.088 | 0.29 | no
OU 2 | 599.3 | Lower Lacustrine CSM Unit | 2005 Phase 1 Sediment Sampling | RM600B3 | 5164432,J4FG2,MJ4FG2 | NA | nm | 0.0558 | 0.0836 | yes | chromium | 9.60 | mg/kg | yes | no | 110 | mg/kg-dw | 0.087 | 0.29 | no
OU 2 | 600.1 | Lower Lacustrine CSM Unit | 2005 Phase 1 Sediment Sampling | RM600X1 | 5174465,J4FY6,MJ4FY6 | NA | nm | 0.0636 | 0.0790 | yes | chromium | 9.90 | mg/kg | yes | no | 110 | mg/kg-dw | 0.090 | 0.29 | no
OU 2 | 600 | Lower Lacustrine CSM Unit | 2005 Phase 1 Sediment Sampling | RM600X2 | 5174454,J4FX5,MJ4FX5 | NA | nm | 1.68 | 0.134 | no | chromium | 34.1 | mg/kg | yes | no | 110 | mg/kg-dw | 0.31 | 0.29 | yes
OU 2 | 599.9 | Lower Lacustrine CSM Unit | 2005 Phase 1 Sediment Sampling | RM600X3 | 5174466,J4FY7,MJ4FY7 | NA | nm | 0.0600 | 0.0835 | yes | chromium | 8.40 | mg/kg | yes | no | 110 | mg/kg-dw | 0.076 | 0.29 | no
OU 2 | 602.9 | Lower Lacustrine CSM Unit | 2005 Phase 1 Sediment Sampling | RM603A1(X1) | 5174423,J4FS4,MJ4FS4 | NA | nm | 0.0996 | 0.0982 | no | chromium | 14.0 | mg/kg | yes | no | 110 | mg/kg-dw | 0.13 | 0.29 | no
OU 2 | 602.9 | Lower Lacustrine CSM Unit | 2005 Phase 1 Sediment Sampling | RM603X2 | 5174431 | NA | nm | 1.76 | 0.141 | no | chromium | 43.4 | mg/kg | yes | no | 110 | mg/kg-dw | 0.39 | 0.29 | yes
OU 2 | 603.2 | Lower Lacustrine CSM Unit | 2005 Phase 1 Sediment Sampling | RM603X3 | 5174432,J4FT3,MJ4FT3 | NA | nm | 0.145 | 0.0730 | yes | chromium | 2.60 | mg/kg | yes | no | 110 | mg/kg-dw | 0.024 | 0.29 | no
OU 2 | 603.4 | Lower Lacustrine CSM Unit | 2005 Phase 1 Sediment Sampling | RM604X1 | 5174436,J4FT7,MJ4FT7 | NA | nm | 0.0574 | 0.0997 | yes | chromium | 8.60 | mg/kg | yes | no | 110 | mg/kg-dw | 0.078 | 0.29 | no
OU 2 | 604 | Lower Lacustrine CSM Unit | 2005 Phase 1 Sediment Sampling | RM604X2 | 5174435,J4FT6,MJ4FT6 | NA | nm | 1.76 | 0.146 | no | chromium | 40.6 | mg/kg | yes | no | 110 | mg/kg-dw | 0.37 | 0.29 | yes
OU 2 | 604.1 | Lower Lacustrine CSM Unit | 2005 Phase 1 Sediment Sampling | RM604X3 | 5174469,J4FZ0,MJ4FZ0 | NA | nm | 0.0636 | 0.0776 | yes | chromium | 9.10 | mg/kg | yes | no | 110 | mg/kg-dw | 0.083 | 0.29 | no
OU 2 | 605.4 | Lower Lacustrine CSM Unit | 2005 Phase 1 Sediment Sampling | RM605A1(X1) | 5174409,J4FR0,MJ4FR0 | NA | nm | 0.0641 | 0.0719 | yes | chromium | 6.40 | mg/kg | yes | no | 110 | mg/kg-dw | 0.058 | 0.29 | no
OU 2 | 604.9 | Lower Lacustrine CSM Unit | 2005 Phase 1 Sediment Sampling | RM605A2(X8) | 5174424,J4FS5,MJ4FS5 | NA | nm | 0.413 | 0.107 | yes | chromium | 13.5 | mg/kg | yes | no | 110 | mg/kg-dw | 0.12 | 0.29 | no
OU 2 | 605.3 | Lower Lacustrine CSM Unit | 2005 Phase 1 Sediment Sampling | RM605X2 | 5174488,J4G09,MJ4G09 | NA | nm | 1.61 | 0.139 | no | chromium | 35.4 | mg/kg | yes | no | 110 | mg/kg-dw | 0.32 | 0.29 | yes
OU 2 | 605.2 | Lower Lacustrine CSM Unit | 2005 Phase 1 Sediment Sampling | RM605X3 | 5174474,J4FZ5,MJ4FZ5 | NA | nm | 1.61 | 0.239 | no | chromium | 45.7 | mg/kg | yes | no | 110 | mg/kg-dw | 0.42 | 0.29 | yes
OU 2 | 605.1 | Lower Lacustrine CSM Unit | 2005 Phase 1 Sediment Sampling | RM605X4 | 5174475,J4FZ6,MJ4FZ6 | NA | nm | 1.60 | 0.146 | no | chromium | 41.2 | mg/kg | yes | no | 110 | mg/kg-dw | 0.37 | 0.29 | yes
OU 2 | 605 | Lower Lacustrine CSM Unit | 2005 Phase 1 Sediment Sampling | RM605X5 | 5174477 | NA | nm | 1.77 | 0.138 | no | chromium | 34.2 | mg/kg | yes | no | 110 | mg/kg-dw | 0.31 | 0.29 | yes
OU 2 | 604.9 | Lower Lacustrine CSM Unit | 2005 Phase 1 Sediment Sampling | RM605X6 | 5174489,J4G10,MJ4G10 | NA | nm | 1.76 | 0.139 | no | chromium | 34.5 | mg/kg | yes | no | 110 | mg/kg-dw | 0.31 | 0.29 | yes
OU 2 | 604.9 | Lower Lacustrine CSM Unit | 2005 Phase 1 Sediment Sampling | RM605X7 | 5174490,J4G11,MJ4G11 | NA | nm | 0.136 | 0.0926 | yes | chromium | 10.7 | mg/kg | yes | no | 110 | mg/kg-dw | 0.097 | 0.29 | no
OU 2 | 604.9 | Lower Lacustrine CSM Unit | 2005 Phase 1 Sediment Sampling | RM605X9 | 5174491,J4G12,MJ4G12 | NA | nm | 0.0384 | 0.0826 | yes | chromium | 11.1 | mg/kg | yes | no | 110 | mg/kg-dw | 0.10 | 0.29 | no
OU 2 | 606.4 | Lower Lacustrine CSM Unit | 2005 Phase 1 Sediment Sampling | RM606A1(X3) | 5174410,J4FR1,MJ4FR1 | NA | nm | 0.273 | 0.0999 | yes | chromium | 12.6 | mg/kg | yes | no | 110 | mg/kg-dw | 0.11 | 0.29 | no
OU 2 | 606 | Lower Lacustrine CSM Unit | 2005 Phase 1 Sediment Sampling | RM606X1 | 5174492,J4G13,MJ4G13 | NA | nm | 0.0365 | 0.0935 | yes | chromium | 1.20 | mg/kg | yes | no | 110 | mg/kg-dw | 0.011 | 0.29 | no
OU 2 | 606 | Lower Lacustrine CSM Unit | 2005 Phase 1 Sediment Sampling | RM606X2 | 5174493,J4G14,MJ4G14 | NA | nm | 1.58 | 0.135 | no | chromium | 30.2 | mg/kg | yes | no | 110 | mg/kg-dw | 0.27 | 0.29 | no
OU 2 | 607 | Lower Lacustrine CSM Unit | 2005 Phase 1 Sediment Sampling | RM607X1 | 5174495,J4G16,MJ4G16 | NA | nm | 0.0444 | 0.0817 | yes | chromium | 11.2 | mg/kg | yes | no | 110 | mg/kg-dw | 0.10 | 0.29 | no
OU 2 | 607 | Lower Lacustrine CSM Unit | 2005 Phase 1 Sediment Sampling | RM607X2 | 5174496,J4G17,MJ4G17 | NA | nm | 1.66 | 0.133 | no | chromium | 28.2 | mg/kg | yes | no | 110 | mg/kg-dw | 0.26 | 0.29 | no
OU 2 | 607 | Lower Lacustrine CSM Unit | 2005 Phase 1 Sediment Sampling | RM607X3 | 5174497,J4G18,MJ4G18 | NA | nm | 0.0804 | 0.0882 | yes | chromium | 12.5 | mg/kg | yes | no | 110 | mg/kg-dw | 0.11 | 0.29 | no
OU 2 | 609.9 | Lower Lacustrine CSM Unit | 2005 Phase 1 Sediment Sampling | RM610X1 | 5174498,J4G19,MJ4G19 | NA | nm | 0.0817 | 0.0820 | yes | chromium | 12.2 | mg/kg | yes | no | 110 | mg/kg-dw | 0.11 | 0.29 | no
OU 2 | 610 | Lower Lacustrine CSM Unit | 2005 Phase 1 Sediment Sampling | RM610X2 | 5174499,J4G20,MJ4G20 | NA | nm | 0.471 | 0.125 | no | chromium | 15.3 | mg/kg | yes | no | 110 | mg/kg-dw | 0.14 | 0.29 | no
OU 2 | 609.9 | Lower Lacustrine CSM Unit | 2005 Phase 1 Sediment Sampling | RM610X3 | 5174500,J4G21,MJ4G21 | NA | nm | 0.0576 | 0.0761 | yes | chromium | 9.50 | mg/kg | yes | no | 110 | mg/kg-dw | 0.086 | 0.29 | no
OU 2 | 613.1 | Lower Lacustrine CSM Unit | 2005 Phase 1 Sediment Sampling | RM613X1 | 5174494,J4G15,MJ4G15 | NA | nm | 0.0445 | 0.0886 | yes | chromium | 17.2 | mg/kg | yes | no | 110 | mg/kg-dw | 0.16 | 0.29 | no
OU 2 | 613 | Lower Lacustrine CSM Unit | 2005 Phase 1 Sediment Sampling | RM613X2 | 5184409,J4G31,MJ4G31 | NA | nm | 0.742 | 0.130 | no | chromium | 27.0 | mg/kg | yes | no | 110 | mg/kg-dw | 0.25 | 0.29 | no
OU 2 | 612.9 | Lower Lacustrine CSM Unit | 2005 Phase 1 Sediment Sampling | RM613X3 | 5184408,J4G30,MJ4G30 | NA | nm | 0.517 | 0.100 | yes | chromium | 9.30 | mg/kg | yes | no | 110 | mg/kg-dw | 0.085 | 0.29 | no
OU 2 | 614.8 | Lower Lacustrine CSM Unit | 2005 Phase 1 Sediment Sampling | RM615B1 | 5164418,J4FE8,MJ4FE8 | NA | nm | 0.0385 | 0.0779 | yes | chromium | 9.80 | mg/kg | yes | no | 110 | mg/kg-dw | 0.089 | 0.29 | no
OU 2 | 614.8 | Lower Lacustrine CSM Unit | 2005 Phase 1 Sediment Sampling | RM615B2 | 5164419,J4FE9,MJ4FE9 | NA | nm | 0.0910 | 0.0818 | yes | chromium | 11.2 | mg/kg | yes | no | 110 | mg/kg-dw | 0.10 | 0.29 | no
OU 2 | 614.7 | Lower Lacustrine CSM Unit | 2005 Phase 1 Sediment Sampling | RM615B3 | 5164420,J4FF0,MJ4FF0 | NA | nm | 0.133 | 0.0792 | yes | chromium | 12.5 | mg/kg | yes | no | 110 | mg/kg-dw | 0.11 | 0.29 | no
OU 2 | 615.9 | Lower Lacustrine CSM Unit | 2005 Phase 1 Sediment Sampling | RM616A1(X3) | 5174411,J4FR2,MJ4FR2 | NA | nm | 0.121 | 0.0843 | yes | chromium | 10.7 | mg/kg | yes | no | 110 | mg/kg-dw | 0.097 | 0.29 | no
OU 2 | 615.8 | Lower Lacustrine CSM Unit | 2005 Phase 1 Sediment Sampling | RM616T1 | 5174458,J4FX9,MJ4FX9 | NA | nm | 1.45 | 0.136 | no | chromium | 40.2 | mg/kg | yes | no | 110 | mg/kg-dw | 0.37 | 0.29 | yes
OU 2 | 615.6 | Lower Lacustrine CSM Unit | 2005 Phase 1 Sediment Sampling | RM616T2 | 5184407,J4G29,MJ4G29 | NA | nm | 1.20 | 0.140 | no | chromium | 35.3 | mg/kg | yes | no | 110 | mg/kg-dw | 0.32 | 0.29 | yes
OU 2 | 616.3 | Lower Lacustrine CSM Unit | 2005 Phase 1 Sediment Sampling | RM616X1 | 5174470,J4FZ1,MJ4FZ1 | NA | nm | 1.21 | 0.0997 | no | chromium | 16.9 | mg/kg | yes | no | 110 | mg/kg-dw | 0.15 | 0.29 | no
OU 2 | 615.9 | Lower Lacustrine CSM Unit | 2005 Phase 1 Sediment Sampling | RM616X2 | 5174457,J4FX8,MJ4FX8 | NA | nm | 1.56 | 0.145 | no | chromium | 37.1 | mg/kg | yes | no | 110 | mg/kg-dw | 0.34 | 0.29 | yes
OU 2 | 619 | Lower Lacustrine CSM Unit | 2005 Phase 1 Sediment Sampling | RM619X1 | 5174464,J4FY5,MJ4FY5 | NA | nm | 0.170 | 0.0909 | yes | chromium | 11.2 | mg/kg | yes | no | 110 | mg/kg-dw | 0.10 | 0.29 | no
OU 2 | 619 | Lower Lacustrine CSM Unit | 2005 Phase 1 Sediment Sampling | RM619X2 | 5174472,J4FZ3,MJ4FZ3 | NA | nm | 1.19 | 0.137 | no | chromium | 24.8 | mg/kg | yes | no | 110 | mg/kg-dw | 0.23 | 0.29 | no
OU 2 | 619.3 | Lower Lacustrine CSM Unit | 2005 Phase 1 Sediment Sampling | RM619X3 | 5174473,J4FZ4,MJ4FZ4 | NA | nm | 0.0262 | 0.0803 | yes | chromium | 10.1 | mg/kg | yes | no | 110 | mg/kg-dw | 0.092 | 0.29 | no
OU 2 | 621.9 | Lower Lacustrine CSM Unit | 2005 Phase 1 Sediment Sampling | RM622A1(X3) | 5174427,J4FS8,MJ4FS8 | NA | nm | 0.119 | 0.0893 | yes | chromium | 12.0 | mg/kg | yes | no | 110 | mg/kg-dw | 0.11 | 0.29 | no
OU 2 | 622 | Lower Lacustrine CSM Unit | 2005 Phase 1 Sediment Sampling | RM622X1 | 5174439,J4FW0,MJ4FW0 | NA | nm | 0.0562 | 0.0825 | yes | chromium | 11.1 | mg/kg | yes | no | 110 | mg/kg-dw | 0.10 | 0.29 | no
OU 2 | 622 | Lower Lacustrine CSM Unit | 2005 Phase 1 Sediment Sampling | RM622X2 | 5174426,J4FS7,MJ4FS7 | NA | nm | 1.60 | 0.144 | no | chromium | 51.4 | mg/kg | yes | no | 110 | mg/kg-dw | 0.47 | 0.29 | yes
OU 2 | 625.2 | Lower Lacustrine CSM Unit | 2005 Phase 1 Sediment Sampling | RM625X1 | 5174440,J4FW1,MJ4FW1 | NA | nm | 0.221 | 0.0778 | no | chromium | 12.5 | mg/kg | yes | no | 110 | mg/kg-dw | 0.11 | 0.29 | no
OU 2 | 625 | Lower Lacustrine CSM Unit | 2005 Phase 1 Sediment Sampling | RM625X2 | 5174442 | NA | nm | 1.48 | 0.123 | no | chromium | 26.3 | mg/kg | yes | no | 110 | mg/kg-dw | 0.24 | 0.29 | no
OU 2 | 625 | Lower Lacustrine CSM Unit | 2005 Phase 1 Sediment Sampling | RM625X3 | 5174443,J4FW4,MJ4FW4 | NA | nm | 0.149 | 0.0800 | yes | chromium | 12.1 | mg/kg | yes | no | 110 | mg/kg-dw | 0.11 | 0.29 | no
OU 2 | 597.3 | Lower Lacustrine CSM Unit | 2009–2011 Beach Sediment Study | SD-CS | SD-CSA | no | 8.84 | 0.0300 | 0.0762 | no | copper | 10.6 | mg/kg | yes | no | 150 | mg/kg-dw | 0.071 | 0.19 | no
OU 2 | 597.3 | Lower Lacustrine CSM Unit | 2009–2011 Beach Sediment Study | SD-CS | SD-CSB | no | 8.73 | 0.0350 | 0.0771 | no | copper | 9.90 | mg/kg | yes | no | 150 | mg/kg-dw | 0.066 | 0.19 | no
OU 2 | 597.3 | Lower Lacustrine CSM Unit | 2009–2011 Beach Sediment Study | SD-CS | SD-CSC | no | 8.72 | 0.0360 | 0.0777 | no | copper | 11.1 | mg/kg | yes | no | 150 | mg/kg-dw | 0.074 | 0.19 | no
OU 2 | 597.3 | Lower Lacustrine CSM Unit | 2009–2011 Beach Sediment Study | SD-CS | SD-CSD | yes | 8.83 | 0.0330 | 0.0763 | no | copper | 11.7 | mg/kg | yes | no | 150 | mg/kg-dw | 0.078 | 0.19 | no
OU 2 | 597.3 | Lower Lacustrine CSM Unit | 2009–2011 Beach Sediment Study | SD-CS | SD-CSE | no | 8.89 | 0.0890 | 0.0767 | no | copper | 11.3 | mg/kg | yes | no | 150 | mg/kg-dw | 0.075 | 0.19 | no
OU 2 | 619.7 | Lower Lacustrine CSM Unit | 2009–2011 Beach Sediment Study | SD-JB | SD-JBA | yes | 8.55 | 0.0580 | 0.0780 | yes | copper | 10.1 | mg/kg | yes | no | 150 | mg/kg-dw | 0.067 | 0.19 | no
OU 2 | 619.7 | Lower Lacustrine CSM Unit | 2009–2011 Beach Sediment Study | SD-JB | SD-JBB | no | 8.66 | 0.0400 | 0.0765 | yes | copper | 9.60 | mg/kg | yes | no | 150 | mg/kg-dw | 0.064 | 0.19 | no
OU 2 | 619.7 | Lower Lacustrine CSM Unit | 2009–2011 Beach Sediment Study | SD-JB | SD-JBC | no | 7.93 | 0.0470 | 0.0770 | yes | copper | 9.40 | mg/kg | yes | no | 150 | mg/kg-dw | 0.063 | 0.19 | no
OU 2 | 619.7 | Lower Lacustrine CSM Unit | 2009–2011 Beach Sediment Study | SD-JB | SD-JBD | no | 8.44 | 0.0260 | 0.0762 | yes | copper | 8.60 | mg/kg | yes | no | 150 | mg/kg-dw | 0.057 | 0.19 | no
OU 2 | 619.7 | Lower Lacustrine CSM Unit | 2009–2011 Beach Sediment Study | SD-JB | SD-JBE | no | 8.64 | 0.0280 | 0.0785 | yes | copper | 9.20 | mg/kg | yes | no | 150 | mg/kg-dw | 0.061 | 0.19 | no
OU 2 | 599.3 | Lower Lacustrine CSM Unit | 2009–2011 Beach Sediment Study | SD-SC | SD-SCA | yes | 8.20 | 0.0790 | 0.0842 | yes | copper | 9.90 | mg/kg | yes | no | 150 | mg/kg-dw | 0.066 | 0.19 | no
OU 2 | 599.3 | Lower Lacustrine CSM Unit | 2009–2011 Beach Sediment Study | SD-SC | SD-SCB | no | 8.35 | 0.0830 | 0.0835 | yes | copper | 8.30 | mg/kg | yes | no | 150 | mg/kg-dw | 0.055 | 0.19 | no
OU 2 | 599.3 | Lower Lacustrine CSM Unit | 2009–2011 Beach Sediment Study | SD-SC | SD-SCC | no | 8.11 | 0.105 | 0.0858 | yes | copper | 8.00 | mg/kg | yes | no | 150 | mg/kg-dw | 0.053 | 0.19 | no
OU 2 | 599.3 | Lower Lacustrine CSM Unit | 2009–2011 Beach Sediment Study | SD-SC | SD-SCD | no | 8.36 | 0.0770 | 0.0841 | yes | copper | 8.60 | mg/kg | yes | no | 150 | mg/kg-dw | 0.057 | 0.19 | no
OU 2 | 599.3 | Lower Lacustrine CSM Unit | 2009–2011 Beach Sediment Study | SD-SC | SD-SCE | no | 8.40 | 0.0720 | 0.0841 | yes | copper | 8.30 | mg/kg | yes | no | 150 | mg/kg-dw | 0.055 | 0.19 | no
OU 2 | 605 | Lower Lacustrine CSM Unit | 2009–2011 Beach Sediment Study | SD-SW | SD-SWA | yes | 8.84 | 0.0300 | 0.0770 | yes | copper | 10.9 | mg/kg | yes | no | 150 | mg/kg-dw | 0.073 | 0.19 | no
OU 2 | 605 | Lower Lacustrine CSM Unit | 2009–2011 Beach Sediment Study | SD-SW | SD-SWB | no | 7.78 | 0.0450 | 0.0798 | yes | copper | 10.8 | mg/kg | yes | no | 150 | mg/kg-dw | 0.072 | 0.19 | no
OU 2 | 605 | Lower Lacustrine CSM Unit | 2009–2011 Beach Sediment Study | SD-SW | SD-SWC | no | 8.33 | 0.0370 | 0.0797 | yes | copper | 9.80 | mg/kg | yes | no | 150 | mg/kg-dw | 0.065 | 0.19 | no
OU 2 | 605 | Lower Lacustrine CSM Unit | 2009–2011 Beach Sediment Study | SD-SW | SD-SWD | no | 8.34 | 0.0540 | 0.0782 | yes | copper | 10.1 | mg/kg | yes | no | 150 | mg/kg-dw | 0.067 | 0.19 | no
OU 2 | 605 | Lower Lacustrine CSM Unit | 2009–2011 Beach Sediment Study | SD-SW | SD-SWE | no | 8.45 | 0.0560 | 0.0816 | no | copper | 10.5 | mg/kg | yes | no | 150 | mg/kg-dw | 0.070 | 0.19 | no
OU 2 | 624.4 | Lower Lacustrine CSM Unit | 2009–2011 Beach Sediment Study | SD-WS | SD-WSA | no | 7.53 | 0.0620 | 0.0853 | yes | copper | 7.70 | mg/kg | yes | no | 150 | mg/kg-dw | 0.051 | 0.19 | no
OU 2 | 624.4 | Lower Lacustrine CSM Unit | 2009–2011 Beach Sediment Study | SD-WS | SD-WSB | no | 7.50 | 0.112 | 0.0798 | yes | copper | 10.1 | mg/kg | yes | no | 150 | mg/kg-dw | 0.067 | 0.19 | no
OU 2 | 624.4 | Lower Lacustrine CSM Unit | 2009–2011 Beach Sediment Study | SD-WS | SD-WSC | yes | 7.48 | 0.0690 | 0.0864 | yes | copper | 11.5 | mg/kg | yes | no | 150 | mg/kg-dw | 0.077 | 0.19 | no
OU 2 | 624.4 | Lower Lacustrine CSM Unit | 2009–2011 Beach Sediment Study | SD-WS | SD-WSD | no | 7.62 | 0.0930 | 0.0818 | yes | copper | 8.10 | mg/kg | yes | no | 150 | mg/kg-dw | 0.054 | 0.19 | no
OU 2 | 624.4 | Lower Lacustrine CSM Unit | 2009–2011 Beach Sediment Study | SD-WS | SD-WSE | no | 7.48 | 0.0910 | 0.0841 | yes | copper | 11.3 | mg/kg | yes | no | 150 | mg/kg-dw | 0.075 | 0.19 | no
OU 2 | 625.5 | Lower Lacustrine CSM Unit | 2013 Phase 2 Sediment Study | 7B-C3 | SE-7B-C3 | NA | 7.49 | 1.35 | 0.141 | no | copper | 67.3 | mg/kg | yes | yes | 150 | mg/kg-dw | 0.45 | 0.19 | yes
OU 2 | 605.9 | Lower Lacustrine CSM Unit | 2013 Phase 2 Sediment Study | 8-B1 | SE-8-B1 | NA | 7.16 | 1.60 | 0.144 | no | copper | 69.3 | mg/kg | yes | no | 150 | mg/kg-dw | 0.46 | 0.19 | yes
OU 2 | 605.1 | Lower Lacustrine CSM Unit | 2013 Phase 2 Sediment Study | 8-B2 | SE-8-B2 | NA | 7.11 | 1.64 | 0.144 | no | copper | 81.5 | mg/kg | yes | no | 150 | mg/kg-dw | 0.54 | 0.19 | yes
OU 2 | 604.3 | Lower Lacustrine CSM Unit | 2013 Phase 2 Sediment Study | 8-B3 | SE-8-B3 | NA | 6.98 | 1.63 | 0.315 | no | copper | 79.9 | mg/kg | yes | no | 150 | mg/kg-dw | 0.53 | 0.19 | yes
OU 2 | 604.1 | Lower Lacustrine CSM Unit | 2013 Phase 2 Sediment Study | 8-B4 | SE-8-B4 | NA | 7.08 | 1.52 | 0.462 | no | copper | 74.0 | mg/kg | yes | no | 150 | mg/kg-dw | 0.49 | 0.19 | yes
OU 2 | 607.1 | Lower Lacustrine CSM Unit | 2013 Phase 2 Sediment Study | 8-B5 | SE-8-B5 | NA | 6.77 | 0.921 | 0.121 | no | copper | 28.0 | mg/kg | yes | no | 150 | mg/kg-dw | 0.19 | 0.19 | no
OU 2 | 606.9 | Lower Lacustrine CSM Unit | 2013 Phase 2 Sediment Study | 8-B6 | SE-8-B6 | NA | 7.10 | 1.36 | 1.09 | no | copper | 66.7 | mg/kg | yes | no | 150 | mg/kg-dw | 0.44 | 0.19 | yes
OU 2 | 608.3 | Lower Lacustrine CSM Unit | 2013 Phase 2 Sediment Study | 8-C1 | SE-8-C1 | NA | 7.10 | 1.73 | 0.144 | no | copper | 83.6 | mg/kg | yes | no | 150 | mg/kg-dw | 0.56 | 0.19 | yes
OU 2 | 604.6 | Lower Lacustrine CSM Unit | 2013 Phase 2 Sediment Study | 8-C2 | SE-8-C2 | NA | 6.83 | 0.446 | 0.0985 | no | copper | 12.2 | mg/kg | yes | no | 150 | mg/kg-dw | 0.081 | 0.19 | no
OU 2 | 602.9 | Lower Lacustrine CSM Unit | 2013 Phase 2 Sediment Study | 8-C3 | SE-8-C3 | NA | 7.21 | 1.77 | 0.142 | no | copper | 80.4 | mg/kg | yes | no | 150 | mg/kg-dw | 0.54 | 0.19 | yes
OU 2 | 603.8 | Lower Lacustrine CSM Unit | 2013 Phase 2 Sediment Study | 8-C4 | SE-8-C4 | NA | 7.14 | 1.43 | 0.416 | no | copper | 71.1 | mg/kg | yes | no | 150 | mg/kg-dw | 0.47 | 0.19 | yes
OU 2 | 601.9 | Lower Lacustrine CSM Unit | 2013 Phase 2 Sediment Study | 8B-C1 | SE-8B-C1 | NA | 7.06 | 1.76 | 0.137 | no | copper | 67.6 | mg/kg | yes | yes | 150 | mg/kg-dw | 0.45 | 0.19 | yes
OU 2 | 599.3 | Lower Lacustrine CSM Unit | 2013 Phase 2 Sediment Study | 8B-C2 | SE-8B-C2 | NA | 7.48 | 0.899 | 0.130 | no | copper | 32.6 | mg/kg | yes | yes | 150 | mg/kg-dw | 0.22 | 0.19 | yes
OU 2 | 598.4 | Lower Lacustrine CSM Unit | 2013 Phase 2 Sediment Study | 8B-C3 | SE-8B-C3 | NA | 6.93 | 1.59 | 0.517 | no | copper | 69.5 | mg/kg | yes | no | 150 | mg/kg-dw | 0.46 | 0.19 | yes
OU 2 | 597.4 | Lower Lacustrine CSM Unit | 2013 Phase 2 Sediment Study | 8B-C4 | SE-8B-C4 | NA | 7.08 | 1.71 | 0.142 | no | copper | 70.8 | mg/kg | yes | no | 150 | mg/kg-dw | 0.47 | 0.19 | yes
OU 2 | 600.2 | Lower Lacustrine CSM Unit | 2013 Phase 2 Sediment Study | REF-10b | SE-REF-10b | NA | 7.74 | 0.195 | 0.0926 | no | copper | 10.4 | mg/kg | yes | yes | 150 | mg/kg-dw | 0.069 | 0.19 | no
OU 2 | 603.2 | Lower Lacustrine CSM Unit | 2013 Phase 2 Sediment Study | REF-9 | SE-REF-9 | NA | 7.29 | 0.108 | 0.0749 | yes | copper | 3.88 | mg/kg | yes | no | 150 | mg/kg-dw | 0.026 | 0.19 | no
OU 2 | 599.3 | Lower Lacustrine CSM Unit | 2005 Phase 1 Sediment Sampling | RM600B1 | 5164430,J4FG0,MJ4FG0 | NA | nm | 0.0286 | 0.0795 | yes | copper | 6.50 | mg/kg | yes | no | 150 | mg/kg-dw | 0.043 | 0.19 | no
OU 2 | 599.3 | Lower Lacustrine CSM Unit | 2005 Phase 1 Sediment Sampling | RM600B2 | 5164431,J4FG1,MJ4FG1 | NA | nm | 0.0825 | 0.0864 | yes | copper | 5.50 | mg/kg | yes | no | 150 | mg/kg-dw | 0.037 | 0.19 | no
OU 2 | 599.3 | Lower Lacustrine CSM Unit | 2005 Phase 1 Sediment Sampling | RM600B3 | 5164432,J4FG2,MJ4FG2 | NA | nm | 0.0558 | 0.0836 | yes | copper | 7.10 | mg/kg | yes | no | 150 | mg/kg-dw | 0.047 | 0.19 | no
OU 2 | 600.1 | Lower Lacustrine CSM Unit | 2005 Phase 1 Sediment Sampling | RM600X1 | 5174465,J4FY6,MJ4FY6 | NA | nm | 0.0636 | 0.0790 | yes | copper | 9.60 | mg/kg | yes | no | 150 | mg/kg-dw | 0.064 | 0.19 | no
OU 2 | 600 | Lower Lacustrine CSM Unit | 2005 Phase 1 Sediment Sampling | RM600X2 | 5174454,J4FX5,MJ4FX5 | NA | nm | 1.68 | 0.134 | no | copper | 54.5 | mg/kg | yes | no | 150 | mg/kg-dw | 0.36 | 0.19 | yes
OU 2 | 599.9 | Lower Lacustrine CSM Unit | 2005 Phase 1 Sediment Sampling | RM600X3 | 5174466,J4FY7,MJ4FY7 | NA | nm | 0.0600 | 0.0835 | yes | copper | 6.00 | mg/kg | yes | no | 150 | mg/kg-dw | 0.040 | 0.19 | no
OU 2 | 602.9 | Lower Lacustrine CSM Unit | 2005 Phase 1 Sediment Sampling | RM603A1(X1) | 5174423,J4FS4,MJ4FS4 | NA | nm | 0.0996 | 0.0982 | no | copper | 11.8 | mg/kg | yes | no | 150 | mg/kg-dw | 0.079 | 0.19 | no
OU 2 | 602.9 | Lower Lacustrine CSM Unit | 2005 Phase 1 Sediment Sampling | RM603X2 | 5174431 | NA | nm | 1.76 | 0.141 | no | copper | 85.1 | mg/kg | yes | no | 150 | mg/kg-dw | 0.57 | 0.19 | yes
OU 2 | 603.2 | Lower Lacustrine CSM Unit | 2005 Phase 1 Sediment Sampling | RM603X3 | 5174432,J4FT3,MJ4FT3 | NA | nm | 0.145 | 0.0730 | yes | copper | 3.40 | mg/kg | yes | no | 150 | mg/kg-dw | 0.023 | 0.19 | no
OU 2 | 603.4 | Lower Lacustrine CSM Unit | 2005 Phase 1 Sediment Sampling | RM604X1 | 5174436,J4FT7,MJ4FT7 | NA | nm | 0.0574 | 0.0997 | yes | copper | 5.50 | mg/kg | yes | no | 150 | mg/kg-dw | 0.037 | 0.19 | no
OU 2 | 604 | Lower Lacustrine CSM Unit | 2005 Phase 1 Sediment Sampling | RM604X2 | 5174435,J4FT6,MJ4FT6 | NA | nm | 1.76 | 0.146 | no | copper | 80.6 | mg/kg | yes | no | 150 | mg/kg-dw | 0.54 | 0.19 | yes
OU 2 | 604.1 | Lower Lacustrine CSM Unit | 2005 Phase 1 Sediment Sampling | RM604X3 | 5174469,J4FZ0,MJ4FZ0 | NA | nm | 0.0636 | 0.0776 | yes | copper | 8.10 | mg/kg | yes | no | 150 | mg/kg-dw | 0.054 | 0.19 | no
OU 2 | 605.4 | Lower Lacustrine CSM Unit | 2005 Phase 1 Sediment Sampling | RM605A1(X1) | 5174409,J4FR0,MJ4FR0 | NA | nm | 0.0641 | 0.0719 | yes | copper | 6.00 | mg/kg | no | no | 150 | mg/kg-dw | 0.040 | 0.19 | no
OU 2 | 604.9 | Lower Lacustrine CSM Unit | 2005 Phase 1 Sediment Sampling | RM605A2(X8) | 5174424,J4FS5,MJ4FS5 | NA | nm | 0.413 | 0.107 | yes | copper | 11.5 | mg/kg | yes | no | 150 | mg/kg-dw | 0.077 | 0.19 | no
OU 2 | 605.3 | Lower Lacustrine CSM Unit | 2005 Phase 1 Sediment Sampling | RM605X2 | 5174488,J4G09,MJ4G09 | NA | nm | 1.61 | 0.139 | no | copper | 70.9 | mg/kg | yes | no | 150 | mg/kg-dw | 0.47 | 0.19 | yes
OU 2 | 605.2 | Lower Lacustrine CSM Unit | 2005 Phase 1 Sediment Sampling | RM605X3 | 5174474,J4FZ5,MJ4FZ5 | NA | nm | 1.61 | 0.239 | no | copper | 86.1 | mg/kg | yes | no | 150 | mg/kg-dw | 0.57 | 0.19 | yes
OU 2 | 605.1 | Lower Lacustrine CSM Unit | 2005 Phase 1 Sediment Sampling | RM605X4 | 5174475,J4FZ6,MJ4FZ6 | NA | nm | 1.60 | 0.146 | no | copper | 69.2 | mg/kg | yes | no | 150 | mg/kg-dw | 0.46 | 0.19 | yes
OU 2 | 605 | Lower Lacustrine CSM Unit | 2005 Phase 1 Sediment Sampling | RM605X5 | 5174477 | NA | nm | 1.77 | 0.138 | no | copper | 68.2 | mg/kg | yes | no | 150 | mg/kg-dw | 0.45 | 0.19 | yes
OU 2 | 604.9 | Lower Lacustrine CSM Unit | 2005 Phase 1 Sediment Sampling | RM605X6 | 5174489,J4G10,MJ4G10 | NA | nm | 1.76 | 0.139 | no | copper | 68.0 | mg/kg | yes | no | 150 | mg/kg-dw | 0.45 | 0.19 | yes
OU 2 | 604.9 | Lower Lacustrine CSM Unit | 2005 Phase 1 Sediment Sampling | RM605X7 | 5174490,J4G11,MJ4G11 | NA | nm | 0.136 | 0.0926 | yes | copper | 6.80 | mg/kg | yes | no | 150 | mg/kg-dw | 0.045 | 0.19 | no
OU 2 | 604.9 | Lower Lacustrine CSM Unit | 2005 Phase 1 Sediment Sampling | RM605X9 | 5174491,J4G12,MJ4G12 | NA | nm | 0.0384 | 0.0826 | yes | copper | 9.70 | mg/kg | yes | no | 150 | mg/kg-dw | 0.065 | 0.19 | no
OU 2 | 606.4 | Lower Lacustrine CSM Unit | 2005 Phase 1 Sediment Sampling | RM606A1(X3) | 5174410,J4FR1,MJ4FR1 | NA | nm | 0.273 | 0.0999 | yes | copper | 7.90 | mg/kg | no | no | 150 | mg/kg-dw | 0.053 | 0.19 | no
OU 2 | 606 | Lower Lacustrine CSM Unit | 2005 Phase 1 Sediment Sampling | RM606X1 | 5174492,J4G13,MJ4G13 | NA | nm | 0.0365 | 0.0935 | yes | copper | 9.60 | mg/kg | yes | no | 150 | mg/kg-dw | 0.064 | 0.19 | no
OU 2 | 606 | Lower Lacustrine CSM Unit | 2005 Phase 1 Sediment Sampling | RM606X2 | 5174493,J4G14,MJ4G14 | NA | nm | 1.58 | 0.135 | no | copper | 62.1 | mg/kg | yes | no | 150 | mg/kg-dw | 0.41 | 0.19 | yes
OU 2 | 607 | Lower Lacustrine CSM Unit | 2005 Phase 1 Sediment Sampling | RM607X1 | 5174495,J4G16,MJ4G16 | NA | nm | 0.0444 | 0.0817 | yes | copper | 8.30 | mg/kg | yes | no | 150 | mg/kg-dw | 0.055 | 0.19 | no
OU 2 | 607 | Lower Lacustrine CSM Unit | 2005 Phase 1 Sediment Sampling | RM607X2 | 5174496,J4G17,MJ4G17 | NA | nm | 1.66 | 0.133 | no | copper | 55.7 | mg/kg | yes | no | 150 | mg/kg-dw | 0.37 | 0.19 | yes
OU 2 | 607 | Lower Lacustrine CSM Unit | 2005 Phase 1 Sediment Sampling | RM607X3 | 5174497,J4G18,MJ4G18 | NA | nm | 0.0804 | 0.0882 | yes | copper | 7.60 | mg/kg | yes | no | 150 | mg/kg-dw | 0.051 | 0.19 | no
OU 2 | 609.9 | Lower Lacustrine CSM Unit | 2005 Phase 1 Sediment Sampling | RM610X1 | 5174498,J4G19,MJ4G19 | NA | nm | 0.0817 | 0.0820 | yes | copper | 12.2 | mg/kg | yes | no | 150 | mg/kg-dw | 0.081 | 0.19 | no
OU 2 | 610 | Lower Lacustrine CSM Unit | 2005 Phase 1 Sediment Sampling | RM610X2 | 5174499,J4G20,MJ4G20 | NA | nm | 0.471 | 0.125 | no | copper | 26.8 | mg/kg | yes | no | 150 | mg/kg-dw | 0.18 | 0.19 | no
OU 2 | 609.9 | Lower Lacustrine CSM Unit | 2005 Phase 1 Sediment Sampling | RM610X3 | 5174500,J4G21,MJ4G21 | NA | nm | 0.0576 | 0.0761 | yes | copper | 9.10 | mg/kg | yes | no | 150 | mg/kg-dw | 0.061 | 0.19 | no
OU 2 | 613.1 | Lower Lacustrine CSM Unit | 2005 Phase 1 Sediment Sampling | RM613X1 | 5174494,J4G15,MJ4G15 | NA | nm | 0.0445 | 0.0886 | yes | copper | 16.4 | mg/kg | yes | no | 150 | mg/kg-dw | 0.11 | 0.19 | no
OU 2 | 613 | Lower Lacustrine CSM Unit | 2005 Phase 1 Sediment Sampling | RM613X2 | 5184409,J4G31,MJ4G31 | NA | nm | 0.742 | 0.130 | no | copper | 49.5 | mg/kg | yes | no | 150 | mg/kg-dw | 0.33 | 0.19 | yes
OU 2 | 612.9 | Lower Lacustrine CSM Unit | 2005 Phase 1 Sediment Sampling | RM613X3 | 5184408,J4G30,MJ4G30 | NA | nm | 0.517 | 0.100 | yes | copper | 7.60 | mg/kg | yes | no | 150 | mg/kg-dw | 0.051 | 0.19 | no
OU 2 | 614.8 | Lower Lacustrine CSM Unit | 2005 Phase 1 Sediment Sampling | RM615B1 | 5164418,J4FE8,MJ4FE8 | NA | nm | 0.0385 | 0.0779 | yes | copper | 6.70 | mg/kg | yes | no | 150 | mg/kg-dw | 0.045 | 0.19 | no
OU 2 | 614.8 | Lower Lacustrine CSM Unit | 2005 Phase 1 Sediment Sampling | RM615B2 | 5164419,J4FE9,MJ4FE9 | NA | nm | 0.0910 | 0.0818 | yes | copper | 8.60 | mg/kg | yes | no | 150 | mg/kg-dw | 0.057 | 0.19 | no
OU 2 | 614.7 | Lower Lacustrine CSM Unit | 2005 Phase 1 Sediment Sampling | RM615B3 | 5164420,J4FF0,MJ4FF0 | NA | nm | 0.133 | 0.0792 | yes | copper | 9.10 | mg/kg | yes | no | 150 | mg/kg-dw | 0.061 | 0.19 | no
OU 2 | 615.9 | Lower Lacustrine CSM Unit | 2005 Phase 1 Sediment Sampling | RM616A1(X3) | 5174411,J4FR2,MJ4FR2 | NA | nm | 0.121 | 0.0843 | yes | copper | 8.50 | mg/kg | no | no | 150 | mg/kg-dw | 0.057 | 0.19 | no
OU 2 | 615.8 | Lower Lacustrine CSM Unit | 2005 Phase 1 Sediment Sampling | RM616T1 | 5174458,J4FX9,MJ4FX9 | NA | nm | 1.45 | 0.136 | no | copper | 64.1 | mg/kg | yes | no | 150 | mg/kg-dw | 0.43 | 0.19 | yes
OU 2 | 615.6 | Lower Lacustrine CSM Unit | 2005 Phase 1 Sediment Sampling | RM616T2 | 5184407,J4G29,MJ4G29 | NA | nm | 1.20 | 0.140 | no | copper | 60.4 | mg/kg | yes | no | 150 | mg/kg-dw | 0.40 | 0.19 | yes
OU 2 | 616.3 | Lower Lacustrine CSM Unit | 2005 Phase 1 Sediment Sampling | RM616X1 | 5174470,J4FZ1,MJ4FZ1 | NA | nm | 1.21 | 0.0997 | no | copper | 20.1 | mg/kg | yes | no | 150 | mg/kg-dw | 0.13 | 0.19 | no
OU 2 | 615.9 | Lower Lacustrine CSM Unit | 2005 Phase 1 Sediment Sampling | RM616X2 | 5174457,J4FX8,MJ4FX8 | NA | nm | 1.56 | 0.145 | no | copper | 61.4 | mg/kg | yes | no | 150 | mg/kg-dw | 0.41 | 0.19 | yes
OU 2 | 619 | Lower Lacustrine CSM Unit | 2005 Phase 1 Sediment Sampling | RM619X1 | 5174464,J4FY5,MJ4FY5 | NA | nm | 0.170 | 0.0909 | yes | copper | 9.50 | mg/kg | yes | no | 150 | mg/kg-dw | 0.063 | 0.19 | no
OU 2 | 619 | Lower Lacustrine CSM Unit | 2005 Phase 1 Sediment Sampling | RM619X2 | 5174472,J4FZ3,MJ4FZ3 | NA | nm | 1.19 | 0.137 | no | copper | 44.9 | mg/kg | yes | no | 150 | mg/kg-dw | 0.30 | 0.19 | yes
OU 2 | 619.3 | Lower Lacustrine CSM Unit | 2005 Phase 1 Sediment Sampling | RM619X3 | 5174473,J4FZ4,MJ4FZ4 | NA | nm | 0.0262 | 0.0803 | yes | copper | 11.3 | mg/kg | yes | no | 150 | mg/kg-dw | 0.075 | 0.19 | no
OU 2 | 621.9 | Lower Lacustrine CSM Unit | 2005 Phase 1 Sediment Sampling | RM622A1(X3) | 5174427,J4FS8,MJ4FS8 | NA | nm | 0.119 | 0.0893 | yes | copper | 11.6 | mg/kg | yes | no | 150 | mg/kg-dw | 0.077 | 0.19 | no
OU 2 | 622 | Lower Lacustrine CSM Unit | 2005 Phase 1 Sediment Sampling | RM622X1 | 5174439,J4FW0,MJ4FW0 | NA | nm | 0.0562 | 0.0825 | yes | copper | 12.2 | mg/kg | yes | no | 150 | mg/kg-dw | 0.081 | 0.19 | no
OU 2 | 622 | Lower Lacustrine CSM Unit | 2005 Phase 1 Sediment Sampling | RM622X2 | 5174426,J4FS7,MJ4FS7 | NA | nm | 1.60 | 0.144 | no | copper | 89.7 | mg/kg | yes | no | 150 | mg/kg-dw | 0.60 | 0.19 | yes
OU 2 | 625.2 | Lower Lacustrine CSM Unit | 2005 Phase 1 Sediment Sampling | RM625X1 | 5174440,J4FW1,MJ4FW1 | NA | nm | 0.221 | 0.0778 | no | copper | 9.40 | mg/kg | yes | no | 150 | mg/kg-dw | 0.063 | 0.19 | no
OU 2 | 625 | Lower Lacustrine CSM Unit | 2005 Phase 1 Sediment Sampling | RM625X2 | 5174442 | NA | nm | 1.48 | 0.123 | no | copper | 39.2 | mg/kg | yes | no | 150 | mg/kg-dw | 0.26 | 0.19 | yes
OU 2 | 625 | Lower Lacustrine CSM Unit | 2005 Phase 1 Sediment Sampling | RM625X3 | 5174443,J4FW4,MJ4FW4 | NA | nm | 0.149 | 0.0800 | yes | copper | 8.10 | mg/kg | yes | no | 150 | mg/kg-dw | 0.054 | 0.19 | no
OU 2 | 599.3 | Lower Lacustrine CSM Unit | 2005 Phase 1 Sediment Sampling | RM600B1 | 5164430,J4FG0,MJ4FG0 | NA | nm | 0.0286 | 0.0795 | yes | dioxin/furan fish TEQ, 0 DL | 4.71e-8 | mg/kg | yes | yes | 2.2e-5 | mg/kg-dw | 0.0021 | NA | NA
OU 2 | 599.3 | Lower Lacustrine CSM Unit | 2005 Phase 1 Sediment Sampling | RM600B2 | 5164431,J4FG1,MJ4FG1 | NA | nm | 0.0825 | 0.0864 | yes | dioxin/furan fish TEQ, 0 DL | 6.40e-8 | mg/kg | yes | yes | 2.2e-5 | mg/kg-dw | 0.0029 | NA | NA
OU 2 | 599.3 | Lower Lacustrine CSM Unit | 2005 Phase 1 Sediment Sampling | RM600B3 | 5164432,J4FG2,MJ4FG2 | NA | nm | 0.0558 | 0.0836 | yes | dioxin/furan fish TEQ, 0 DL | 3.90e-8 | mg/kg | yes | yes | 2.2e-5 | mg/kg-dw | 0.0018 | NA | NA
OU 2 | 605.1 | Lower Lacustrine CSM Unit | 2005 Phase 1 Sediment Sampling | RM605C1 | 5184411,J4G33,MJ4G33 | NA | nm | 1.14 | 1.09 | no | dioxin/furan fish TEQ, 0 DL | 4.13e-6 | mg/kg | yes | yes | 2.2e-5 | mg/kg-dw | 0.19 | NA | NA
OU 2 | 614.8 | Lower Lacustrine CSM Unit | 2005 Phase 1 Sediment Sampling | RM615B1 | 5164418,J4FE8,MJ4FE8 | NA | nm | 0.0385 | 0.0779 | yes | dioxin/furan fish TEQ, 0 DL | 2.24e-9 | mg/kg | yes | yes | 2.2e-5 | mg/kg-dw | 0.00010 | NA | NA
OU 2 | 614.8 | Lower Lacustrine CSM Unit | 2005 Phase 1 Sediment Sampling | RM615B2 | 5164419,J4FE9,MJ4FE9 | NA | nm | 0.0910 | 0.0818 | yes | dioxin/furan fish TEQ, 0 DL | 1.30e-9 | mg/kg | yes | yes | 2.2e-5 | mg/kg-dw | 5.9e-5 | NA | NA
OU 2 | 614.7 | Lower Lacustrine CSM Unit | 2005 Phase 1 Sediment Sampling | RM615B3 | 5164420,J4FF0,MJ4FF0 | NA | nm | 0.133 | 0.0792 | yes | dioxin/furan fish TEQ, 0 DL | 8.64e-8 | mg/kg | no | no | 2.2e-5 | mg/kg-dw | 0.0039 | NA | NA
OU 2 | 599.3 | Lower Lacustrine CSM Unit | 2005 Phase 1 Sediment Sampling | RM600B1 | 5164430,J4FG0,MJ4FG0 | NA | nm | 0.0286 | 0.0795 | yes | dioxin/furan fish TEQ, 1/2 DL | 1.24e-7 | mg/kg | yes | yes | 2.2e-5 | mg/kg-dw | 0.0056 | NA | NA
OU 2 | 599.3 | Lower Lacustrine CSM Unit | 2005 Phase 1 Sediment Sampling | RM600B2 | 5164431,J4FG1,MJ4FG1 | NA | nm | 0.0825 | 0.0864 | yes | dioxin/furan fish TEQ, 1/2 DL | 1.46e-7 | mg/kg | yes | yes | 2.2e-5 | mg/kg-dw | 0.0066 | NA | NA
OU 2 | 599.3 | Lower Lacustrine CSM Unit | 2005 Phase 1 Sediment Sampling | RM600B3 | 5164432,J4FG2,MJ4FG2 | NA | nm | 0.0558 | 0.0836 | yes | dioxin/furan fish TEQ, 1/2 DL | 1.26e-7 | mg/kg | yes | yes | 2.2e-5 | mg/kg-dw | 0.0057 | NA | NA
OU 2 | 605.1 | Lower Lacustrine CSM Unit | 2005 Phase 1 Sediment Sampling | RM605C1 | 5184411,J4G33,MJ4G33 | NA | nm | 1.14 | 1.09 | no | dioxin/furan fish TEQ, 1/2 DL | 4.13e-6 | mg/kg | yes | yes | 2.2e-5 | mg/kg-dw | 0.19 | NA | NA
OU 2 | 614.8 | Lower Lacustrine CSM Unit | 2005 Phase 1 Sediment Sampling | RM615B1 | 5164418,J4FE8,MJ4FE8 | NA | nm | 0.0385 | 0.0779 | yes | dioxin/furan fish TEQ, 1/2 DL | 1.04e-7 | mg/kg | yes | yes | 2.2e-5 | mg/kg-dw | 0.0047 | NA | NA
OU 2 | 614.8 | Lower Lacustrine CSM Unit | 2005 Phase 1 Sediment Sampling | RM615B2 | 5164419,J4FE9,MJ4FE9 | NA | nm | 0.0910 | 0.0818 | yes | dioxin/furan fish TEQ, 1/2 DL | 9.20e-8 | mg/kg | yes | yes | 2.2e-5 | mg/kg-dw | 0.0042 | NA | NA
OU 2 | 614.7 | Lower Lacustrine CSM Unit | 2005 Phase 1 Sediment Sampling | RM615B3 | 5164420,J4FF0,MJ4FF0 | NA | nm | 0.133 | 0.0792 | yes | dioxin/furan fish TEQ, 1/2 DL | 8.64e-8 | mg/kg | no | no | 2.2e-5 | mg/kg-dw | 0.0039 | NA | NA
OU 2 | 625.5 | Lower Lacustrine CSM Unit | 2013 Phase 2 Sediment Study | 7B-C3 | SE-7B-C3 | NA | 7.49 | 1.35 | 0.141 | no | excess SEM (cadmium, copper, lead, nickel, zinc) | 4.26 | μmol/g | NA | NA | 1.7 (lower) and 120 (upper) | μmol/g | between the lower and upper benchmark | NA | NA
OU 2 | 605.9 | Lower Lacustrine CSM Unit | 2013 Phase 2 Sediment Study | 8-B1 | SE-8-B1 | NA | 7.16 | 1.60 | 0.144 | no | excess SEM (cadmium, copper, lead, nickel, zinc) | 3.38 | μmol/g | NA | NA | 1.7 (lower) and 120 (upper) | μmol/g | between the lower and upper benchmark | NA | NA
OU 2 | 605.1 | Lower Lacustrine CSM Unit | 2013 Phase 2 Sediment Study | 8-B2 | SE-8-B2 | NA | 7.11 | 1.64 | 0.144 | no | excess SEM (cadmium, copper, lead, nickel, zinc) | 3.19 | μmol/g | NA | NA | 1.7 (lower) and 120 (upper) | μmol/g | between the lower and upper benchmark | NA | NA
OU 2 | 604.3 | Lower Lacustrine CSM Unit | 2013 Phase 2 Sediment Study | 8-B3 | SE-8-B3 | NA | 6.98 | 1.63 | 0.315 | no | excess SEM (cadmium, copper, lead, nickel, zinc) | 1.87 | μmol/g | NA | NA | 1.7 (lower) and 120 (upper) | μmol/g | between the lower and upper benchmark | NA | NA
OU 2 | 604.1 | Lower Lacustrine CSM Unit | 2013 Phase 2 Sediment Study | 8-B4 | SE-8-B4 | NA | 7.08 | 1.52 | 0.462 | no | excess SEM (cadmium, copper, lead, nickel, zinc) | 4.55 | μmol/g | NA | NA | 1.7 (lower) and 120 (upper) | μmol/g | between the lower and upper benchmark | NA | NA
OU 2 | 607.1 | Lower Lacustrine CSM Unit | 2013 Phase 2 Sediment Study | 8-B5 | SE-8-B5 | NA | 6.77 | 0.921 | 0.121 | no | excess SEM (cadmium, copper, lead, nickel, zinc) | 0.665 | μmol/g | NA | NA | 1.7 (lower) and 120 (upper) | μmol/g | below the lower benchmark | NA | NA
OU 2 | 606.9 | Lower Lacustrine CSM Unit | 2013 Phase 2 Sediment Study | 8-B6 | SE-8-B6 | NA | 7.10 | 1.36 | 1.09 | no | excess SEM (cadmium, copper, lead, nickel, zinc) | 7.92 | μmol/g | NA | NA | 1.7 (lower) and 120 (upper) | μmol/g | between the lower and upper benchmark | NA | NA
OU 2 | 608.3 | Lower Lacustrine CSM Unit | 2013 Phase 2 Sediment Study | 8-C1 | SE-8-C1 | NA | 7.10 | 1.73 | 0.144 | no | excess SEM (cadmium, copper, lead, nickel, zinc) | 1.59 | μmol/g | NA | NA | 1.7 (lower) and 120 (upper) | μmol/g | below the lower benchmark | NA | NA
OU 2 | 604.6 | Lower Lacustrine CSM Unit | 2013 Phase 2 Sediment Study | 8-C2 | SE-8-C2 | NA | 6.83 | 0.446 | 0.0985 | no | excess SEM (cadmium, copper, lead, nickel, zinc) | 0.312 | μmol/g | NA | NA | 1.7 (lower) and 120 (upper) | μmol/g | below the lower benchmark | NA | NA
OU 2 | 602.9 | Lower Lacustrine CSM Unit | 2013 Phase 2 Sediment Study | 8-C3 | SE-8-C3 | NA | 7.21 | 1.77 | 0.142 | no | excess SEM (cadmium, copper, lead, nickel, zinc) | 3.37 | μmol/g | NA | NA | 1.7 (lower) and 120 (upper) | μmol/g | between the lower and upper benchmark | NA | NA
OU 2 | 603.8 | Lower Lacustrine CSM Unit | 2013 Phase 2 Sediment Study | 8-C4 | SE-8-C4 | NA | 7.14 | 1.43 | 0.416 | no | excess SEM (cadmium, copper, lead, nickel, zinc) | 2.03 | μmol/g | NA | NA | 1.7 (lower) and 120 (upper) | μmol/g | between the lower and upper benchmark | NA | NA
OU 2 | 601.9 | Lower Lacustrine CSM Unit | 2013 Phase 2 Sediment Study | 8B-C1 | SE-8B-C1 | NA | 7.06 | 1.76 | 0.137 | no | excess SEM (cadmium, copper, lead, nickel, zinc) | 1.40 | μmol/g | NA | NA | 1.7 (lower) and 120 (upper) | μmol/g | below the lower benchmark | NA | NA
OU 2 | 599.3 | Lower Lacustrine CSM Unit | 2013 Phase 2 Sediment Study | 8B-C2 | SE-8B-C2 | NA | 7.48 | 0.899 | 0.130 | no | excess SEM (cadmium, copper, lead, nickel, zinc) | 2.06 | μmol/g | NA | NA | 1.7 (lower) and 120 (upper) | μmol/g | between the lower and upper benchmark | NA | NA
OU 2 | 598.4 | Lower Lacustrine CSM Unit | 2013 Phase 2 Sediment Study | 8B-C3 | SE-8B-C3 | NA | 6.93 | 1.59 | 0.517 | no | excess SEM (cadmium, copper, lead, nickel, zinc) | 1.68 | μmol/g | NA | NA | 1.7 (lower) and 120 (upper) | μmol/g | below the lower benchmark | NA | NA
OU 2 | 597.4 | Lower Lacustrine CSM Unit | 2013 Phase 2 Sediment Study | 8B-C4 | SE-8B-C4 | NA | 7.08 | 1.71 | 0.142 | no | excess SEM (cadmium, copper, lead, nickel, zinc) | 1.51 | μmol/g | NA | NA | 1.7 (lower) and 120 (upper) | μmol/g | below the lower benchmark | NA | NA
OU 2 | 600.2 | Lower Lacustrine CSM Unit | 2013 Phase 2 Sediment Study | REF-10b | SE-REF-10b | NA | 7.74 | 0.195 | 0.0926 | no | excess SEM (cadmium, copper, lead, nickel, zinc) | 0.382 | μmol/g | NA | NA | 1.7 (lower) and 120 (upper) | μmol/g | below the lower benchmark | NA | NA
OU 2 | 603.2 | Lower Lacustrine CSM Unit | 2013 Phase 2 Sediment Study | REF-9 | SE-REF-9 | NA | 7.29 | 0.108 | 0.0749 | yes | excess SEM (cadmium, copper, lead, nickel, zinc) | 0.0881 | μmol/g | NA | NA | 1.7 (lower) and 120 (upper) | μmol/g | below the lower benchmark | NA | NA
OU 2 | 605.4 | Lower Lacustrine CSM Unit | 2005 Phase 1 Sediment Sampling | RM605A1(X1) | 5174409,J4FR0,MJ4FR0 | NA | nm | 0.0641 | 0.0719 | yes | excess SEM (cadmium, copper, lead, nickel, zinc) | 0.280 | μmol/g | NA | NA | 1.7 (lower) and 120 (upper) | μmol/g | below the lower benchmark | NA | NA
OU 2 | 606.4 | Lower Lacustrine CSM Unit | 2005 Phase 1 Sediment Sampling | RM606A1(X3) | 5174410,J4FR1,MJ4FR1 | NA | nm | 0.273 | 0.0999 | yes | excess SEM (cadmium, copper, lead, nickel, zinc) | 0.919 | μmol/g | NA | NA | 1.7 (lower) and 120 (upper) | μmol/g | below the lower benchmark | NA | NA
OU 2 | 615.9 | Lower Lacustrine CSM Unit | 2005 Phase 1 Sediment Sampling | RM616A1(X3) | 5174411,J4FR2,MJ4FR2 | NA | nm | 0.121 | 0.0843 | yes | excess SEM (cadmium, copper, lead, nickel, zinc) | 0.421 | μmol/g | NA | NA | 1.7 (lower) and 120 (upper) | μmol/g | below the lower benchmark | NA | NA
OU 2 | 597.3 | Lower Lacustrine CSM Unit | 2009–2011 Beach Sediment Study | SD-CS | SD-CSA | no | 8.84 | 0.0300 | 0.0762 | no | lead | 3.24 | mg/kg | yes | no | 130 | mg/kg-dw | 0.025 | 0.19 | no
OU 2 | 597.3 | Lower Lacustrine CSM Unit | 2009–2011 Beach Sediment Study | SD-CS | SD-CSB | yes | 8.73 | 0.0350 | 0.0771 | no | lead | 3.83 | mg/kg | yes | no | 130 | mg/kg-dw | 0.029 | 0.19 | no
OU 2 | 597.3 | Lower Lacustrine CSM Unit | 2009–2011 Beach Sediment Study | SD-CS | SD-CSC | no | 8.72 | 0.0360 | 0.0777 | no | lead | 3.53 | mg/kg | yes | no | 130 | mg/kg-dw | 0.027 | 0.19 | no
OU 2 | 597.3 | Lower Lacustrine CSM Unit | 2009–2011 Beach Sediment Study | SD-CS | SD-CSD | no | 8.83 | 0.0330 | 0.0763 | no | lead | 3.29 | mg/kg | yes | no | 130 | mg/kg-dw | 0.025 | 0.19 | no
OU 2 | 597.3 | Lower Lacustrine CSM Unit | 2009–2011 Beach Sediment Study | SD-CS | SD-CSE | no | 8.89 | 0.0890 | 0.0767 | no | lead | 3.59 | mg/kg | yes | no | 130 | mg/kg-dw | 0.028 | 0.19 | no
OU 2 | 619.7 | Lower Lacustrine CSM Unit | 2009–2011 Beach Sediment Study | SD-JB | SD-JBA | yes | 8.55 | 0.0580 | 0.0780 | yes | lead | 5.79 | mg/kg | yes | no | 130 | mg/kg-dw | 0.045 | 0.19 | no
OU 2 | 619.7 | Lower Lacustrine CSM Unit | 2009–2011 Beach Sediment Study | SD-JB | SD-JBB | no | 8.66 | 0.0400 | 0.0765 | yes | lead | 5.15 | mg/kg | yes | no | 130 | mg/kg-dw | 0.040 | 0.19 | no
OU 2 | 619.7 | Lower Lacustrine CSM Unit | 2009–2011 Beach Sediment Study | SD-JB | SD-JBC | no | 7.93 | 0.0470 | 0.0770 | yes | lead | 5.23 | mg/kg | yes | no | 130 | mg/kg-dw | 0.040 | 0.19 | no
OU 2 | 619.7 | Lower Lacustrine CSM Unit | 2009–2011 Beach Sediment Study | SD-JB | SD-JBD | no | 8.44 | 0.0260 | 0.0762 | yes | lead | 5.37 | mg/kg | yes | no | 130 | mg/kg-dw | 0.041 | 0.19 | no
OU 2 | 619.7 | Lower Lacustrine CSM Unit | 2009–2011 Beach Sediment Study | SD-JB | SD-JBE | no | 8.64 | 0.0280 | 0.0785 | yes | lead | 5.54 | mg/kg | yes | no | 130 | mg/kg-dw | 0.043 | 0.19 | no
OU 2 | 599.3 | Lower Lacustrine CSM Unit | 2009–2011 Beach Sediment Study | SD-SC | SD-SCA | no | 8.20 | 0.0790 | 0.0842 | yes | lead | 6.63 | mg/kg | yes | no | 130 | mg/kg-dw | 0.051 | 0.19 | no
OU 2 | 599.3 | Lower Lacustrine CSM Unit | 2009–2011 Beach Sediment Study | SD-SC | SD-SCB | no | 8.35 | 0.0830 | 0.0835 | yes | lead | 7.00 | mg/kg | yes | no | 130 | mg/kg-dw | 0.054 | 0.19 | no
OU 2 | 599.3 | Lower Lacustrine CSM Unit | 2009–2011 Beach Sediment Study | SD-SC | SD-SCC | yes | 8.11 | 0.105 | 0.0858 | yes | lead | 7.21 | mg/kg | yes | no | 130 | mg/kg-dw | 0.055 | 0.19 | no
OU 2 | 599.3 | Lower Lacustrine CSM Unit | 2009–2011 Beach Sediment Study | SD-SC | SD-SCD | no | 8.36 | 0.0770 | 0.0841 | yes | lead | 6.84 | mg/kg | yes | no | 130 | mg/kg-dw | 0.053 | 0.19 | no
OU 2 | 599.3 | Lower Lacustrine CSM Unit | 2009–2011 Beach Sediment Study | SD-SC | SD-SCE | no | 8.40 | 0.0720 | 0.0841 | yes | lead | 6.40 | mg/kg | yes | no | 130 | mg/kg-dw | 0.049 | 0.19 | no
OU 2 | 605 | Lower Lacustrine CSM Unit | 2009–2011 Beach Sediment Study | SD-SW | SD-SWA | no | 8.84 | 0.0300 | 0.0770 | yes | lead | 5.68 | mg/kg | yes | no | 130 | mg/kg-dw | 0.044 | 0.19 | no
OU 2 | 605 | Lower Lacustrine CSM Unit | 2009–2011 Beach Sediment Study | SD-SW | SD-SWB | no | 7.78 | 0.0450 | 0.0798 | yes | lead | 5.59 | mg/kg | yes | no | 130 | mg/kg-dw | 0.043 | 0.19 | no
OU 2 | 605 | Lower Lacustrine CSM Unit | 2009–2011 Beach Sediment Study | SD-SW | SD-SWC | no | 8.33 | 0.0370 | 0.0797 | yes | lead | 5.74 | mg/kg | yes | no | 130 | mg/kg-dw | 0.044 | 0.19 | no
OU 2 | 605 | Lower Lacustrine CSM Unit | 2009–2011 Beach Sediment Study | SD-SW | SD-SWD | no | 8.34 | 0.0540 | 0.0782 | yes | lead | 5.60 | mg/kg | yes | no | 130 | mg/kg-dw | 0.043 | 0.19 | no
OU 2 | 605 | Lower Lacustrine CSM Unit | 2009–2011 Beach Sediment Study | SD-SW | SD-SWE | yes | 8.45 | 0.0560 | 0.0816 | no | lead | 7.01 | mg/kg | yes | no | 130 | mg/kg-dw | 0.054 | 0.19 | no
OU 2 | 624.4 | Lower Lacustrine CSM Unit | 2009–2011 Beach Sediment Study | SD-WS | SD-WSA | yes | 7.53 | 0.0620 | 0.0853 | yes | lead | 7.52 | mg/kg | yes | no | 130 | mg/kg-dw | 0.058 | 0.19 | no
OU 2 | 624.4 | Lower Lacustrine CSM Unit | 2009–2011 Beach Sediment Study | SD-WS | SD-WSB | no | 7.50 | 0.112 | 0.0798 | yes | lead | 6.52 | mg/kg | yes | no | 130 | mg/kg-dw | 0.050 | 0.19 | no
OU 2 | 624.4 | Lower Lacustrine CSM Unit | 2009–2011 Beach Sediment Study | SD-WS | SD-WSC | no | 7.48 | 0.0690 | 0.0864 | yes | lead | 6.66 | mg/kg | yes | no | 130 | mg/kg-dw | 0.051 | 0.19 | no
OU 2 | 624.4 | Lower Lacustrine CSM Unit | 2009–2011 Beach Sediment Study | SD-WS | SD-WSD | no | 7.62 | 0.0930 | 0.0818 | yes | lead | 5.84 | mg/kg | yes | no | 130 | mg/kg-dw | 0.045 | 0.19 | no
OU 2 | 624.4 | Lower Lacustrine CSM Unit | 2009–2011 Beach Sediment Study | SD-WS | SD-WSE | no | 7.48 | 0.0910 | 0.0841 | yes | lead | 6.60 | mg/kg | yes | no | 130 | mg/kg-dw | 0.051 | 0.19 | no
OU 2 | 625.5 | Lower Lacustrine CSM Unit | 2013 Phase 2 Sediment Study | 7B-C3 | SE-7B-C3 | NA | 7.49 | 1.35 | 0.141 | no | lead | 205 | mg/kg | yes | no | 130 | mg/kg-dw | 1.6 | 0.19 | yes
OU 2 | 605.9 | Lower Lacustrine CSM Unit | 2013 Phase 2 Sediment Study | 8-B1 | SE-8-B1 | NA | 7.16 | 1.60 | 0.144 | no | lead | 203 | mg/kg | yes | yes | 130 | mg/kg-dw | 1.6 | 0.19 | yes
OU 2 | 605.1 | Lower Lacustrine CSM Unit | 2013 Phase 2 Sediment Study | 8-B2 | SE-8-B2 | NA | 7.11 | 1.64 | 0.144 | no | lead | 208 | mg/kg | yes | no | 130 | mg/kg-dw | 1.6 | 0.19 | yes
OU 2 | 604.3 | Lower Lacustrine CSM Unit | 2013 Phase 2 Sediment Study | 8-B3 | SE-8-B3 | NA | 6.98 | 1.63 | 0.315 | no | lead | 252 | mg/kg | yes | no | 130 | mg/kg-dw | 1.9 | 0.19 | yes
OU 2 | 604.1 | Lower Lacustrine CSM Unit | 2013 Phase 2 Sediment Study | 8-B4 | SE-8-B4 | NA | 7.08 | 1.52 | 0.462 | no | lead | 284 | mg/kg | yes | no | 130 | mg/kg-dw | 2.2 | 0.19 | yes
OU 2 | 607.1 | Lower Lacustrine CSM Unit | 2013 Phase 2 Sediment Study | 8-B5 | SE-8-B5 | NA | 6.77 | 0.921 | 0.121 | no | lead | 57.5 | mg/kg | yes | yes | 130 | mg/kg-dw | 0.44 | 0.19 | yes
OU 2 | 606.9 | Lower Lacustrine CSM Unit | 2013 Phase 2 Sediment Study | 8-B6 | SE-8-B6 | NA | 7.10 | 1.36 | 1.09 | no | lead | 412 | mg/kg | yes | yes | 130 | mg/kg-dw | 3.2 | 0.19 | yes
OU 2 | 608.3 | Lower Lacustrine CSM Unit | 2013 Phase 2 Sediment Study | 8-C1 | SE-8-C1 | NA | 7.10 | 1.73 | 0.144 | no | lead | 210 | mg/kg | yes | yes | 130 | mg/kg-dw | 1.6 | 0.19 | yes
OU 2 | 604.6 | Lower Lacustrine CSM Unit | 2013 Phase 2 Sediment Study | 8-C2 | SE-8-C2 | NA | 6.83 | 0.446 | 0.0985 | no | lead | 13.8 | mg/kg | yes | yes | 130 | mg/kg-dw | 0.11 | 0.19 | no
OU 2 | 602.9 | Lower Lacustrine CSM Unit | 2013 Phase 2 Sediment Study | 8-C3 | SE-8-C3 | NA | 7.21 | 1.77 | 0.142 | no | lead | 198 | mg/kg | yes | no | 130 | mg/kg-dw | 1.5 | 0.19 | yes
OU 2 | 603.8 | Lower Lacustrine CSM Unit | 2013 Phase 2 Sediment Study | 8-C4 | SE-8-C4 | NA | 7.14 | 1.43 | 0.416 | no | lead | 280 | mg/kg | yes | no | 130 | mg/kg-dw | 2.2 | 0.19 | yes
OU 2 | 601.9 | Lower Lacustrine CSM Unit | 2013 Phase 2 Sediment Study | 8B-C1 | SE-8B-C1 | NA | 7.06 | 1.76 | 0.137 | no | lead | 134 | mg/kg | yes | no | 130 | mg/kg-dw | 1.0 | 0.19 | yes
OU 2 | 599.3 | Lower Lacustrine CSM Unit | 2013 Phase 2 Sediment Study | 8B-C2 | SE-8B-C2 | NA | 7.48 | 0.899 | 0.130 | no | lead | 95.2 | mg/kg | yes | no | 130 | mg/kg-dw | 0.73 | 0.19 | yes
OU 2 | 598.4 | Lower Lacustrine CSM Unit | 2013 Phase 2 Sediment Study | 8B-C3 | SE-8B-C3 | NA | 6.93 | 1.59 | 0.517 | no | lead | 244 | mg/kg | yes | no | 130 | mg/kg-dw | 1.9 | 0.19 | yes
OU 2 | 597.4 | Lower Lacustrine CSM Unit | 2013 Phase 2 Sediment Study | 8B-C4 | SE-8B-C4 | NA | 7.08 | 1.71 | 0.142 | no | lead | 163 | mg/kg | yes | no | 130 | mg/kg-dw | 1.3 | 0.19 | yes
OU 2 | 600.2 | Lower Lacustrine CSM Unit | 2013 Phase 2 Sediment Study | REF-10b | SE-REF-10b | NA | 7.74 | 0.195 | 0.0926 | no | lead | 11.0 | mg/kg | yes | no | 130 | mg/kg-dw | 0.085 | 0.19 | no
OU 2 | 603.2 | Lower Lacustrine CSM Unit | 2013 Phase 2 Sediment Study | REF-9 | SE-REF-9 | NA | 7.29 | 0.108 | 0.0749 | yes | lead | 2.90 | mg/kg | yes | yes | 130 | mg/kg-dw | 0.022 | 0.19 | no
OU 2 | 599.3 | Lower Lacustrine CSM Unit | 2005 Phase 1 Sediment Sampling | RM600B1 | 5164430,J4FG0,MJ4FG0 | NA | nm | 0.0286 | 0.0795 | yes | lead | 6.10 | mg/kg | yes | no | 130 | mg/kg-dw | 0.047 | 0.19 | no
OU 2 | 599.3 | Lower Lacustrine CSM Unit | 2005 Phase 1 Sediment Sampling | RM600B2 | 5164431,J4FG1,MJ4FG1 | NA | nm | 0.0825 | 0.0864 | yes | lead | 7.10 | mg/kg | yes | no | 130 | mg/kg-dw | 0.055 | 0.19 | no
OU 2 | 599.3 | Lower Lacustrine CSM Unit | 2005 Phase 1 Sediment Sampling | RM600B3 | 5164432,J4FG2,MJ4FG2 | NA | nm | 0.0558 | 0.0836 | yes | lead | 6.70 | mg/kg | yes | no | 130 | mg/kg-dw | 0.052 | 0.19 | no
OU 2 | 600.1 | Lower Lacustrine CSM Unit | 2005 Phase 1 Sediment Sampling | RM600X1 | 5174465,J4FY6,MJ4FY6 | NA | nm | 0.0636 | 0.0790 | yes | lead | 5.30 | mg/kg | yes | no | 130 | mg/kg-dw | 0.041 | 0.19 | no
OU 2 | 600 | Lower Lacustrine CSM Unit | 2005 Phase 1 Sediment Sampling | RM600X2 | 5174454,J4FX5,MJ4FX5 | NA | nm | 1.68 | 0.134 | no | lead | 96.2 | mg/kg | yes | no | 130 | mg/kg-dw | 0.74 | 0.19 | yes
OU 2 | 599.9 | Lower Lacustrine CSM Unit | 2005 Phase 1 Sediment Sampling | RM600X3 | 5174466,J4FY7,MJ4FY7 | NA | nm | 0.0600 | 0.0835 | yes | lead | 5.70 | mg/kg | yes | no | 130 | mg/kg-dw | 0.044 | 0.19 | no
OU 2 | 602.9 | Lower Lacustrine CSM Unit | 2005 Phase 1 Sediment Sampling | RM603A1(X1) | 5174423,J4FS4,MJ4FS4 | NA | nm | 0.0996 | 0.0982 | no | lead | 11.1 | mg/kg | yes | no | 130 | mg/kg-dw | 0.085 | 0.19 | no
OU 2 | 602.9 | Lower Lacustrine CSM Unit | 2005 Phase 1 Sediment Sampling | RM603X2 | 5174431 | NA | nm | 1.76 | 0.141 | no | lead | 140 | mg/kg | yes | no | 130 | mg/kg-dw | 1.1 | 0.19 | yes
OU 2 | 603.2 | Lower Lacustrine CSM Unit | 2005 Phase 1 Sediment Sampling | RM603X3 | 5174432,J4FT3,MJ4FT3 | NA | nm | 0.145 | 0.0730 | yes | lead | 3.20 | mg/kg | yes | no | 130 | mg/kg-dw | 0.025 | 0.19 | no
OU 2 | 603.4 | Lower Lacustrine CSM Unit | 2005 Phase 1 Sediment Sampling | RM604X1 | 5174436,J4FT7,MJ4FT7 | NA | nm | 0.0574 | 0.0997 | yes | lead | 7.50 | mg/kg | yes | no | 130 | mg/kg-dw | 0.058 | 0.19 | no
OU 2 | 604 | Lower Lacustrine CSM Unit | 2005 Phase 1 Sediment Sampling | RM604X2 | 5174435,J4FT6,MJ4FT6 | NA | nm | 1.76 | 0.146 | no | lead | 239 | mg/kg | yes | no | 130 | mg/kg-dw | 1.8 | 0.19 | yes
OU 2 | 604.1 | Lower Lacustrine CSM Unit | 2005 Phase 1 Sediment Sampling | RM604X3 | 5174469,J4FZ0,MJ4FZ0 | NA | nm | 0.0636 | 0.0776 | yes | lead | 5.80 | mg/kg | yes | no | 130 | mg/kg-dw | 0.045 | 0.19 | no
OU 2 | 605.4 | Lower Lacustrine CSM Unit | 2005 Phase 1 Sediment Sampling | RM605A1(X1) | 5174409,J4FR0,MJ4FR0 | NA | nm | 0.0641 | 0.0719 | yes | lead | 3.90 | mg/kg | yes | yes | 130 | mg/kg-dw | 0.030 | 0.19 | no
OU 2 | 604.9 | Lower Lacustrine CSM Unit | 2005 Phase 1 Sediment Sampling | RM605A2(X8) | 5174424,J4FS5,MJ4FS5 | NA | nm | 0.413 | 0.107 | yes | lead | 16.8 | mg/kg | yes | no | 130 | mg/kg-dw | 0.13 | 0.19 | no
OU 2 | 605.3 | Lower Lacustrine CSM Unit | 2005 Phase 1 Sediment Sampling | RM605X2 | 5174488,J4G09,MJ4G09 | NA | nm | 1.61 | 0.139 | no | lead | 168 | mg/kg | yes | no | 130 | mg/kg-dw | 1.3 | 0.19 | yes
OU 2 | 605.2 | Lower Lacustrine CSM Unit | 2005 Phase 1 Sediment Sampling | RM605X3 | 5174474,J4FZ5,MJ4FZ5 | NA | nm | 1.61 | 0.239 | no | lead | 249 | mg/kg | yes | no | 130 | mg/kg-dw | 1.9 | 0.19 | yes
OU 2 | 605.1 | Lower Lacustrine CSM Unit | 2005 Phase 1 Sediment Sampling | RM605X4 | 5174475,J4FZ6,MJ4FZ6 | NA | nm | 1.60 | 0.146 | no | lead | 242 | mg/kg | yes | no | 130 | mg/kg-dw | 1.9 | 0.19 | yes
OU 2 | 605 | Lower Lacustrine CSM Unit | 2005 Phase 1 Sediment Sampling | RM605X5 | 5174477 | NA | nm | 1.77 | 0.138 | no | lead | 154 | mg/kg | yes | no | 130 | mg/kg-dw | 1.2 | 0.19 | yes
OU 2 | 604.9 | Lower Lacustrine CSM Unit | 2005 Phase 1 Sediment Sampling | RM605X6 | 5174489,J4G10,MJ4G10 | NA | nm | 1.76 | 0.139 | no | lead | 150 | mg/kg | yes | no | 130 | mg/kg-dw | 1.2 | 0.19 | yes
OU 2 | 604.9 | Lower Lacustrine CSM Unit | 2005 Phase 1 Sediment Sampling | RM605X7 | 5174490,J4G11,MJ4G11 | NA | nm | 0.136 | 0.0926 | yes | lead | 10.4 | mg/kg | yes | no | 130 | mg/kg-dw | 0.080 | 0.19 | no
OU 2 | 604.9 | Lower Lacustrine CSM Unit | 2005 Phase 1 Sediment Sampling | RM605X9 | 5174491,J4G12,MJ4G12 | NA | nm | 0.0384 | 0.0826 | yes | lead | 7.50 | mg/kg | yes | no | 130 | mg/kg-dw | 0.058 | 0.19 | no
OU 2 | 606.4 | Lower Lacustrine CSM Unit | 2005 Phase 1 Sediment Sampling | RM606A1(X3) | 5174410,J4FR1,MJ4FR1 | NA | nm | 0.273 | 0.0999 | yes | lead | 10.4 | mg/kg | yes | yes | 130 | mg/kg-dw | 0.080 | 0.19 | no
OU 2 | 606 | Lower Lacustrine CSM Unit | 2005 Phase 1 Sediment Sampling | RM606X1 | 5174492,J4G13,MJ4G13 | NA | nm | 0.0365 | 0.0935 | yes | lead | 6.40 | mg/kg | yes | no | 130 | mg/kg-dw | 0.049 | 0.19 | no
OU 2 | 606 | Lower Lacustrine CSM Unit | 2005 Phase 1 Sediment Sampling | RM606X2 | 5174493,J4G14,MJ4G14 | NA | nm | 1.58 | 0.135 | no | lead | 128 | mg/kg | yes | no | 130 | mg/kg-dw | 0.98 | 0.19 | yes
OU 2 | 607 | Lower Lacustrine CSM Unit | 2005 Phase 1 Sediment Sampling | RM607X1 | 5174495,J4G16,MJ4G16 | NA | nm | 0.0444 | 0.0817 | yes | lead | 6.80 | mg/kg | yes | no | 130 | mg/kg-dw | 0.052 | 0.19 | no
OU 2 | 607 | Lower Lacustrine CSM Unit | 2005 Phase 1 Sediment Sampling | RM607X2 | 5174496,J4G17,MJ4G17 | NA | nm | 1.66 | 0.133 | no | lead | 120 | mg/kg | yes | no | 130 | mg/kg-dw | 0.92 | 0.19 | yes
OU 2 | 607 | Lower Lacustrine CSM Unit | 2005 Phase 1 Sediment Sampling | RM607X3 | 5174497,J4G18,MJ4G18 | NA | nm | 0.0804 | 0.0882 | yes | lead | 6.10 | mg/kg | yes | no | 130 | mg/kg-dw | 0.047 | 0.19 | no
OU 2 | 609.9 | Lower Lacustrine CSM Unit | 2005 Phase 1 Sediment Sampling | RM610X1 | 5174498,J4G19,MJ4G19 | NA | nm | 0.0817 | 0.0820 | yes | lead | 9.30 | mg/kg | yes | no | 130 | mg/kg-dw | 0.072 | 0.19 | no
OU 2 | 610 | Lower Lacustrine CSM Unit | 2005 Phase 1 Sediment Sampling | RM610X2 | 5174499,J4G20,MJ4G20 | NA | nm | 0.471 | 0.125 | no | lead | 98.8 | mg/kg | yes | no | 130 | mg/kg-dw | 0.76 | 0.19 | yes
OU 2 | 609.9 | Lower Lacustrine CSM Unit | 2005 Phase 1 Sediment Sampling | RM610X3 | 5174500,J4G21,MJ4G21 | NA | nm | 0.0576 | 0.0761 | yes | lead | 6.00 | mg/kg | yes | no | 130 | mg/kg-dw | 0.046 | 0.19 | no
OU 2 | 613.1 | Lower Lacustrine CSM Unit | 2005 Phase 1 Sediment Sampling | RM613X1 | 5174494,J4G15,MJ4G15 | NA | nm | 0.0445 | 0.0886 | yes | lead | 12.1 | mg/kg | yes | no | 130 | mg/kg-dw | 0.093 | 0.19 | no
OU 2 | 613 | Lower Lacustrine CSM Unit | 2005 Phase 1 Sediment Sampling | RM613X2 | 5184409,J4G31,MJ4G31 | NA | nm | 0.742 | 0.130 | no | lead | 108 | mg/kg | yes | no | 130 | mg/kg-dw | 0.83 | 0.19 | yes
OU 2 | 612.9 | Lower Lacustrine CSM Unit | 2005 Phase 1 Sediment Sampling | RM613X3 | 5184408,J4G30,MJ4G30 | NA | nm | 0.517 | 0.100 | yes | lead | 8.40 | mg/kg | yes | no | 130 | mg/kg-dw | 0.065 | 0.19 | no
OU 2 | 614.8 | Lower Lacustrine CSM Unit | 2005 Phase 1 Sediment Sampling | RM615B1 | 5164418,J4FE8,MJ4FE8 | NA | nm | 0.0385 | 0.0779 | yes | lead | 4.50 | mg/kg | yes | no | 130 | mg/kg-dw | 0.035 | 0.19 | no
OU 2 | 614.8 | Lower Lacustrine CSM Unit | 2005 Phase 1 Sediment Sampling | RM615B2 | 5164419,J4FE9,MJ4FE9 | NA | nm | 0.0910 | 0.0818 | yes | lead | 6.30 | mg/kg | yes | no | 130 | mg/kg-dw | 0.048 | 0.19 | no
OU 2 | 614.7 | Lower Lacustrine CSM Unit | 2005 Phase 1 Sediment Sampling | RM615B3 | 5164420,J4FF0,MJ4FF0 | NA | nm | 0.133 | 0.0792 | yes | lead | 5.90 | mg/kg | yes | no | 130 | mg/kg-dw | 0.045 | 0.19 | no
OU 2 | 615.9 | Lower Lacustrine CSM Unit | 2005 Phase 1 Sediment Sampling | RM616A1(X3) | 5174411,J4FR2,MJ4FR2 | NA | nm | 0.121 | 0.0843 | yes | lead | 6.10 | mg/kg | yes | yes | 130 | mg/kg-dw | 0.047 | 0.19 | no
OU 2 | 615.8 | Lower Lacustrine CSM Unit | 2005 Phase 1 Sediment Sampling | RM616T1 | 5174458,J4FX9,MJ4FX9 | NA | nm | 1.45 | 0.136 | no | lead | 135 | mg/kg | yes | no | 130 | mg/kg-dw | 1.0 | 0.19 | yes
OU 2 | 615.6 | Lower Lacustrine CSM Unit | 2005 Phase 1 Sediment Sampling | RM616T2 | 5184407,J4G29,MJ4G29 | NA | nm | 1.20 | 0.140 | no | lead | 178 | mg/kg | yes | no | 130 | mg/kg-dw | 1.4 | 0.19 | yes
OU 2 | 616.3 | Lower Lacustrine CSM Unit | 2005 Phase 1 Sediment Sampling | RM616X1 | 5174470,J4FZ1,MJ4FZ1 | NA | nm | 1.21 | 0.0997 | no | lead | 13.9 | mg/kg | yes | no | 130 | mg/kg-dw | 0.11 | 0.19 | no
OU 2 | 615.9 | Lower Lacustrine CSM Unit | 2005 Phase 1 Sediment Sampling | RM616X2 | 5174457,J4FX8,MJ4FX8 | NA | nm | 1.56 | 0.145 | no | lead | 220 | mg/kg | yes | no | 130 | mg/kg-dw | 1.7 | 0.19 | yes
OU 2 | 619 | Lower Lacustrine CSM Unit | 2005 Phase 1 Sediment Sampling | RM619X1 | 5174464,J4FY5,MJ4FY5 | NA | nm | 0.170 | 0.0909 | yes | lead | 8.80 | mg/kg | yes | no | 130 | mg/kg-dw | 0.068 | 0.19 | no
OU 2 | 619 | Lower Lacustrine CSM Unit | 2005 Phase 1 Sediment Sampling | RM619X2 | 5174472,J4FZ3,MJ4FZ3 | NA | nm | 1.19 | 0.137 | no | lead | 159 | mg/kg | yes | no | 130 | mg/kg-dw | 1.2 | 0.19 | yes
OU 2 | 619.3 | Lower Lacustrine CSM Unit | 2005 Phase 1 Sediment Sampling | RM619X3 | 5174473,J4FZ4,MJ4FZ4 | NA | nm | 0.0262 | 0.0803 | yes | lead | 7.90 | mg/kg | yes | no | 130 | mg/kg-dw | 0.061 | 0.19 | no
OU 2 | 621.9 | Lower Lacustrine CSM Unit | 2005 Phase 1 Sediment Sampling | RM622A1(X3) | 5174427,J4FS8,MJ4FS8 | NA | nm | 0.119 | 0.0893 | yes | lead | 10.9 | mg/kg | yes | no | 130 | mg/kg-dw | 0.084 | 0.19 | no
OU 2 | 622 | Lower Lacustrine CSM Unit | 2005 Phase 1 Sediment Sampling | RM622X1 | 5174439,J4FW0,MJ4FW0 | NA | nm | 0.0562 | 0.0825 | yes | lead | 9.20 | mg/kg | yes | no | 130 | mg/kg-dw | 0.071 | 0.19 | no
OU 2 | 622 | Lower Lacustrine CSM Unit | 2005 Phase 1 Sediment Sampling | RM622X2 | 5174426,J4FS7,MJ4FS7 | NA | nm | 1.60 | 0.144 | no | lead | 227 | mg/kg | yes | no | 130 | mg/kg-dw | 1.7 | 0.19 | yes
OU 2 | 625.2 | Lower Lacustrine CSM Unit | 2005 Phase 1 Sediment Sampling | RM625X1 | 5174440,J4FW1,MJ4FW1 | NA | nm | 0.221 | 0.0778 | no | lead | 5.50 | mg/kg | yes | no | 130 | mg/kg-dw | 0.042 | 0.19 | no
OU 2 | 625 | Lower Lacustrine CSM Unit | 2005 Phase 1 Sediment Sampling | RM625X2 | 5174442 | NA | nm | 1.48 | 0.123 | no | lead | 68.7 | mg/kg | yes | no | 130 | mg/kg-dw | 0.53 | 0.19 | yes
OU 2 | 625 | Lower Lacustrine CSM Unit | 2005 Phase 1 Sediment Sampling | RM625X3 | 5174443,J4FW4,MJ4FW4 | NA | nm | 0.149 | 0.0800 | yes | lead | 6.00 | mg/kg | yes | no | 130 | mg/kg-dw | 0.046 | 0.19 | no
OU 2 | 597.3 | Lower Lacustrine CSM Unit | 2009–2011 Beach Sediment Study | SD-CS | SD-CSA | no | 8.84 | 0.0300 | 0.0762 | no | mean PEC quotient (cadmium, copper, lead, zinc) | 0.0450 | unitless | 3 of 4 | no | 1.0 | NA | 0.045 | 0.19 | no
OU 2 | 597.3 | Lower Lacustrine CSM Unit | 2009–2011 Beach Sediment Study | SD-CS | SD-CSB | no | 8.73 | 0.0350 | 0.0771 | no | mean PEC quotient (cadmium, copper, lead, zinc) | 0.0470 | unitless | yes | no | 1.0 | NA | 0.047 | 0.19 | no
OU 2 | 597.3 | Lower Lacustrine CSM Unit | 2009–2011 Beach Sediment Study | SD-CS | SD-CSC | yes | 8.72 | 0.0360 | 0.0777 | no | mean PEC quotient (cadmium, copper, lead, zinc) | 0.0490 | unitless | 3 of 4 | no | 1.0 | NA | 0.049 | 0.19 | no
OU 2 | 597.3 | Lower Lacustrine CSM Unit | 2009–2011 Beach Sediment Study | SD-CS | SD-CSD | no | 8.83 | 0.0330 | 0.0763 | no | mean PEC quotient (cadmium, copper, lead, zinc) | 0.0480 | unitless | 3 of 4 | no | 1.0 | NA | 0.048 | 0.19 | no
OU 2 | 597.3 | Lower Lacustrine CSM Unit | 2009–2011 Beach Sediment Study | SD-CS | SD-CSE | no | 8.89 | 0.0890 | 0.0767 | no | mean PEC quotient (cadmium, copper, lead, zinc) | 0.0480 | unitless | 3 of 4 | no | 1.0 | NA | 0.048 | 0.19 | no
OU 2 | 619.7 | Lower Lacustrine CSM Unit | 2009–2011 Beach Sediment Study | SD-JB | SD-JBA | yes | 8.55 | 0.0580 | 0.0780 | yes | mean PEC quotient (cadmium, copper, lead, zinc) | 0.0540 | unitless | yes | no | 1.0 | NA | 0.054 | 0.19 | no
OU 2 | 619.7 | Lower Lacustrine CSM Unit | 2009–2011 Beach Sediment Study | SD-JB | SD-JBB | no | 8.66 | 0.0400 | 0.0765 | yes | mean PEC quotient (cadmium, copper, lead, zinc) | 0.0490 | unitless | yes | no | 1.0 | NA | 0.049 | 0.19 | no
OU 2 | 619.7 | Lower Lacustrine CSM Unit | 2009–2011 Beach Sediment Study | SD-JB | SD-JBC | no | 7.93 | 0.0470 | 0.0770 | yes | mean PEC quotient (cadmium, copper, lead, zinc) | 0.0500 | unitless | yes | no | 1.0 | NA | 0.050 | 0.19 | no
OU 2 | 619.7 | Lower Lacustrine CSM Unit | 2009–2011 Beach Sediment Study | SD-JB | SD-JBD | no | 8.44 | 0.0260 | 0.0762 | yes | mean PEC quotient (cadmium, copper, lead, zinc) | 0.0480 | unitless | yes | no | 1.0 | NA | 0.048 | 0.19 | no
OU 2 | 619.7 | Lower Lacustrine CSM Unit | 2009–2011 Beach Sediment Study | SD-JB | SD-JBE | no | 8.64 | 0.0280 | 0.0785 | yes | mean PEC quotient (cadmium, copper, lead, zinc) | 0.0520 | unitless | yes | no | 1.0 | NA | 0.052 | 0.19 | no
OU 2 | 599.3 | Lower Lacustrine CSM Unit | 2009–2011 Beach Sediment Study | SD-SC | SD-SCA | no | 8.20 | 0.0790 | 0.0842 | yes | mean PEC quotient (cadmium, copper, lead, zinc) | 0.0640 | unitless | yes | no | 1.0 | NA | 0.064 | 0.19 | no
OU 2 | 599.3 | Lower Lacustrine CSM Unit | 2009–2011 Beach Sediment Study | SD-SC | SD-SCB | no | 8.35 | 0.0830 | 0.0835 | yes | mean PEC quotient (cadmium, copper, lead, zinc) | 0.0610 | unitless | yes | no | 1.0 | NA | 0.061 | 0.19 | no
OU 2 | 599.3 | Lower Lacustrine CSM Unit | 2009–2011 Beach Sediment Study | SD-SC | SD-SCC | yes | 8.11 | 0.105 | 0.0858 | yes | mean PEC quotient (cadmium, copper, lead, zinc) | 0.0650 | unitless | yes | no | 1.0 | NA | 0.065 | 0.19 | no
OU 2 | 599.3 | Lower Lacustrine CSM Unit | 2009–2011 Beach Sediment Study | SD-SC | SD-SCD | no | 8.36 | 0.0770 | 0.0841 | yes | mean PEC quotient (cadmium, copper, lead, zinc) | 0.0620 | unitless | yes | no | 1.0 | NA | 0.062 | 0.19 | no
OU 2 | 599.3 | Lower Lacustrine CSM Unit | 2009–2011 Beach Sediment Study | SD-SC | SD-SCE | no | 8.40 | 0.0720 | 0.0841 | yes | mean PEC quotient (cadmium, copper, lead, zinc) | 0.0610 | unitless | yes | no | 1.0 | NA | 0.061 | 0.19 | no
OU 2 | 605 | Lower Lacustrine CSM Unit | 2009–2011 Beach Sediment Study | SD-SW | SD-SWA | no | 8.84 | 0.0300 | 0.0770 | yes | mean PEC quotient (cadmium, copper, lead, zinc) | 0.0540 | unitless | yes | no | 1.0 | NA | 0.054 | 0.19 | no
OU 2 | 605 | Lower Lacustrine CSM Unit | 2009–2011 Beach Sediment Study | SD-SW | SD-SWB | no | 7.78 | 0.0450 | 0.0798 | yes | mean PEC quotient (cadmium, copper, lead, zinc) | 0.0560 | unitless | yes | no | 1.0 | NA | 0.056 | 0.19 | no
OU 2 | 605 | Lower Lacustrine CSM Unit | 2009–2011 Beach Sediment Study | SD-SW | SD-SWC | no | 8.33 | 0.0370 | 0.0797 | yes | mean PEC quotient (cadmium, copper, lead, zinc) | 0.0550 | unitless | yes | no | 1.0 | NA | 0.055 | 0.19 | no
OU 2 | 605 | Lower Lacustrine CSM Unit | 2009–2011 Beach Sediment Study | SD-SW | SD-SWD | no | 8.34 | 0.0540 | 0.0782 | yes | mean PEC quotient (cadmium, copper, lead, zinc) | 0.0530 | unitless | yes | no | 1.0 | NA | 0.053 | 0.19 | no
OU 2 | 605 | Lower Lacustrine CSM Unit | 2009–2011 Beach Sediment Study | SD-SW | SD-SWE | yes | 8.45 | 0.0560 | 0.0816 | no | mean PEC quotient (cadmium, copper, lead, zinc) | 0.0620 | unitless | yes | no | 1.0 | NA | 0.062 | 0.19 | no
OU 2 | 624.4 | Lower Lacustrine CSM Unit | 2009–2011 Beach Sediment Study | SD-WS | SD-WSA | no | 7.53 | 0.0620 | 0.0853 | yes | mean PEC quotient (cadmium, copper, lead, zinc) | 0.0660 | unitless | yes | no | 1.0 | NA | 0.066 | 0.19 | no
OU 2 | 624.4 | Lower Lacustrine CSM Unit | 2009–2011 Beach Sediment Study | SD-WS | SD-WSB | no | 7.50 | 0.112 | 0.0798 | yes | mean PEC quotient (cadmium, copper, lead, zinc) | 0.0590 | unitless | yes | no | 1.0 | NA | 0.059 | 0.19 | no
OU 2 | 624.4 | Lower Lacustrine CSM Unit | 2009–2011 Beach Sediment Study | SD-WS | SD-WSC | yes | 7.48 | 0.0690 | 0.0864 | yes | mean PEC quotient (cadmium, copper, lead, zinc) | 0.0700 | unitless | yes | no | 1.0 | NA | 0.070 | 0.19 | no
OU 2 | 624.4 | Lower Lacustrine CSM Unit | 2009–2011 Beach Sediment Study | SD-WS | SD-WSD | no | 7.62 | 0.0930 | 0.0818 | yes | mean PEC quotient (cadmium, copper, lead, zinc) | 0.0560 | unitless | yes | no | 1.0 | NA | 0.056 | 0.19 | no
OU 2 | 624.4 | Lower Lacustrine CSM Unit | 2009–2011 Beach Sediment Study | SD-WS | SD-WSE | no | 7.48 | 0.0910 | 0.0841 | yes | mean PEC quotient (cadmium, copper, lead, zinc) | 0.0670 | unitless | yes | no | 1.0 | NA | 0.067 | 0.19 | no
OU 2 | 625.5 | Lower Lacustrine CSM Unit | 2013 Phase 2 Sediment Study | 7B-C3 | SE-7B-C3 | NA | 7.49 | 1.35 | 0.141 | no | mean PEC quotient (cadmium, copper, lead, zinc) | 1.10 | unitless | yes | 1 of 4 | 1.0 | NA | 1.1 | 0.19 | yes
OU 2 | 605.9 | Lower Lacustrine CSM Unit | 2013 Phase 2 Sediment Study | 8-B1 | SE-8-B1 | NA | 7.16 | 1.60 | 0.144 | no | mean PEC quotient (cadmium, copper, lead, zinc) | 1.30 | unitless | yes | 1 of 4 | 1.0 | NA | 1.3 | 0.19 | yes
OU 2 | 605.1 | Lower Lacustrine CSM Unit | 2013 Phase 2 Sediment Study | 8-B2 | SE-8-B2 | NA | 7.11 | 1.64 | 0.144 | no | mean PEC quotient (cadmium, copper, lead, zinc) | 1.30 | unitless | yes | 1 of 4 | 1.0 | NA | 1.3 | 0.19 | yes
OU 2 | 604.3 | Lower Lacustrine CSM Unit | 2013 Phase 2 Sediment Study | 8-B3 | SE-8-B3 | NA | 6.98 | 1.63 | 0.315 | no | mean PEC quotient (cadmium, copper, lead, zinc) | 1.60 | unitless | yes | 1 of 4 | 1.0 | NA | 1.6 | 0.19 | yes
OU 2 | 604.1 | Lower Lacustrine CSM Unit | 2013 Phase 2 Sediment Study | 8-B4 | SE-8-B4 | NA | 7.08 | 1.52 | 0.462 | no | mean PEC quotient (cadmium, copper, lead, zinc) | 1.70 | unitless | yes | 1 of 4 | 1.0 | NA | 1.7 | 0.19 | yes
OU 2 | 607.1 | Lower Lacustrine CSM Unit | 2013 Phase 2 Sediment Study | 8-B5 | SE-8-B5 | NA | 6.77 | 0.921 | 0.121 | no | mean PEC quotient (cadmium, copper, lead, zinc) | 0.380 | unitless | yes | 1 of 4 | 1.0 | NA | 0.38 | 0.19 | yes
OU 2 | 606.9 | Lower Lacustrine CSM Unit | 2013 Phase 2 Sediment Study | 8-B6 | SE-8-B6 | NA | 7.10 | 1.36 | 1.09 | no | mean PEC quotient (cadmium, copper, lead, zinc) | 2.20 | unitless | yes | 1 of 4 | 1.0 | NA | 2.2 | 0.19 | yes
OU 2 | 608.3 | Lower Lacustrine CSM Unit | 2013 Phase 2 Sediment Study | 8-C1 | SE-8-C1 | NA | 7.10 | 1.73 | 0.144 | no | mean PEC quotient (cadmium, copper, lead, zinc) | 1.40 | unitless | yes | 1 of 4 | 1.0 | NA | 1.4 | 0.19 | yes
OU 2 | 604.6 | Lower Lacustrine CSM Unit | 2013 Phase 2 Sediment Study | 8-C2 | SE-8-C2 | NA | 6.83 | 0.446 | 0.0985 | no | mean PEC quotient (cadmium, copper, lead, zinc) | 0.120 | unitless | yes | 1 of 4 | 1.0 | NA | 0.12 | 0.19 | no
OU 2 | 602.9 | Lower Lacustrine CSM Unit | 2013 Phase 2 Sediment Study | 8-C3 | SE-8-C3 | NA | 7.21 | 1.77 | 0.142 | no | mean PEC quotient (cadmium, copper, lead, zinc) | 1.20 | unitless | yes | 1 of 4 | 1.0 | NA | 1.2 | 0.19 | yes
OU 2 | 603.8 | Lower Lacustrine CSM Unit | 2013 Phase 2 Sediment Study | 8-C4 | SE-8-C4 | NA | 7.14 | 1.43 | 0.416 | no | mean PEC quotient (cadmium, copper, lead, zinc) | 1.60 | unitless | yes | 1 of 4 | 1.0 | NA | 1.6 | 0.19 | yes
OU 2 | 601.9 | Lower Lacustrine CSM Unit | 2013 Phase 2 Sediment Study | 8B-C1 | SE-8B-C1 | NA | 7.06 | 1.76 | 0.137 | no | mean PEC quotient (cadmium, copper, lead, zinc) | 0.910 | unitless | yes | 2 of 4 | 1.0 | NA | 0.91 | 0.19 | yes
OU 2 | 599.3 | Lower Lacustrine CSM Unit | 2013 Phase 2 Sediment Study | 8B-C2 | SE-8B-C2 | NA | 7.48 | 0.899 | 0.130 | no | mean PEC quotient (cadmium, copper, lead, zinc) | 0.610 | unitless | yes | 2 of 4 | 1.0 | NA | 0.61 | 0.19 | yes
OU 2 | 598.4 | Lower Lacustrine CSM Unit | 2013 Phase 2 Sediment Study | 8B-C3 | SE-8B-C3 | NA | 6.93 | 1.59 | 0.517 | no | mean PEC quotient (cadmium, copper, lead, zinc) | 1.60 | unitless | yes | 1 of 4 | 1.0 | NA | 1.6 | 0.19 | yes
OU 2 | 597.4 | Lower Lacustrine CSM Unit | 2013 Phase 2 Sediment Study | 8B-C4 | SE-8B-C4 | NA | 7.08 | 1.71 | 0.142 | no | mean PEC quotient (cadmium, copper, lead, zinc) | 1.10 | unitless | yes | 1 of 4 | 1.0 | NA | 1.1 | 0.19 | yes
OU 2 | 600.2 | Lower Lacustrine CSM Unit | 2013 Phase 2 Sediment Study | REF-10b | SE-REF-10b | NA | 7.74 | 0.195 | 0.0926 | no | mean PEC quotient (cadmium, copper, lead, zinc) | 0.0910 | unitless | yes | 2 of 4 | 1.0 | NA | 0.091 | 0.19 | no
OU 2 | 603.2 | Lower Lacustrine CSM Unit | 2013 Phase 2 Sediment Study | REF-9 | SE-REF-9 | NA | 7.29 | 0.108 | 0.0749 | yes | mean PEC quotient (cadmium, copper, lead, zinc) | 0.0330 | unitless | yes | 2 of 4 | 1.0 | NA | 0.033 | 0.19 | no
OU 2 | 599.3 | Lower Lacustrine CSM Unit | 2005 Phase 1 Sediment Sampling | RM600B1 | 5164430,J4FG0,MJ4FG0 | NA | nm | 0.0286 | 0.0795 | yes | mean PEC quotient (cadmium, copper, lead, zinc) | 0.0700 | unitless | 3 of 4 | no | 1.0 | NA | 0.070 | 0.19 | no
OU 2 | 599.3 | Lower Lacustrine CSM Unit | 2005 Phase 1 Sediment Sampling | RM600B2 | 5164431,J4FG1,MJ4FG1 | NA | nm | 0.0825 | 0.0864 | yes | mean PEC quotient (cadmium, copper, lead, zinc) | 0.0780 | unitless | 3 of 4 | no | 1.0 | NA | 0.078 | 0.19 | no
OU 2 | 599.3 | Lower Lacustrine CSM Unit | 2005 Phase 1 Sediment Sampling | RM600B3 | 5164432,J4FG2,MJ4FG2 | NA | nm | 0.0558 | 0.0836 | yes | mean PEC quotient (cadmium, copper, lead, zinc) | 0.0770 | unitless | 3 of 4 | no | 1.0 | NA | 0.077 | 0.19 | no
OU 2 | 600.1 | Lower Lacustrine CSM Unit | 2005 Phase 1 Sediment Sampling | RM600X1 | 5174465,J4FY6,MJ4FY6 | NA | nm | 0.0636 | 0.0790 | yes | mean PEC quotient (cadmium, copper, lead, zinc) | 0.0490 | unitless | yes | 2 of 4 | 1.0 | NA | 0.049 | 0.19 | no
OU 2 | 600 | Lower Lacustrine CSM Unit | 2005 Phase 1 Sediment Sampling | RM600X2 | 5174454,J4FX5,MJ4FX5 | NA | nm | 1.68 | 0.134 | no | mean PEC quotient (cadmium, copper, lead, zinc) | 0.720 | unitless | yes | no | 1.0 | NA | 0.72 | 0.19 | yes
OU 2 | 599.9 | Lower Lacustrine CSM Unit | 2005 Phase 1 Sediment Sampling | RM600X3 | 5174466,J4FY7,MJ4FY7 | NA | nm | 0.0600 | 0.0835 | yes | mean PEC quotient (cadmium, copper, lead, zinc) | 0.0510 | unitless | yes | 2 of 4 | 1.0 | NA | 0.051 | 0.19 | no
OU 2 | 602.9 | Lower Lacustrine CSM Unit | 2005 Phase 1 Sediment Sampling | RM603A1(X1) | 5174423,J4FS4,MJ4FS4 | NA | nm | 0.0996 | 0.0982 | no | mean PEC quotient (cadmium, copper, lead, zinc) | 0.100 | unitless | yes | 1 of 4 | 1.0 | NA | 0.10 | 0.19 | no
OU 2 | 602.9 | Lower Lacustrine CSM Unit | 2005 Phase 1 Sediment Sampling | RM603X2 | 5174431 | NA | nm | 1.76 | 0.141 | no | mean PEC quotient (cadmium, copper, lead, zinc) | 1.00 | unitless | yes | no | 1.0 | NA | 1.0 | 0.19 | yes
OU 2 | 603.2 | Lower Lacustrine CSM Unit | 2005 Phase 1 Sediment Sampling | RM603X3 | 5174432,J4FT3,MJ4FT3 | NA | nm | 0.145 | 0.0730 | yes | mean PEC quotient (cadmium, copper, lead, zinc) | 0.0300 | unitless | yes | 1 of 4 | 1.0 | NA | 0.030 | 0.19 | no
OU 2 | 603.4 | Lower Lacustrine CSM Unit | 2005 Phase 1 Sediment Sampling | RM604X1 | 5174436,J4FT7,MJ4FT7 | NA | nm | 0.0574 | 0.0997 | yes | mean PEC quotient (cadmium, copper, lead, zinc) | 0.0890 | unitless | yes | 1 of 4 | 1.0 | NA | 0.089 | 0.19 | no
OU 2 | 604 | Lower Lacustrine CSM Unit | 2005 Phase 1 Sediment Sampling | RM604X2 | 5174435,J4FT6,MJ4FT6 | NA | nm | 1.76 | 0.146 | no | mean PEC quotient (cadmium, copper, lead, zinc) | 1.60 | unitless | yes | no | 1.0 | NA | 1.6 | 0.19 | yes
OU 2 | 604.1 | Lower Lacustrine CSM Unit | 2005 Phase 1 Sediment Sampling | RM604X3 | 5174469,J4FZ0,MJ4FZ0 | NA | nm | 0.0636 | 0.0776 | yes | mean PEC quotient (cadmium, copper, lead, zinc) | 0.0690 | unitless | 3 of 4 | 1 of 4 | 1.0 | NA | 0.069 | 0.19 | no
OU 2 | 605.4 | Lower Lacustrine CSM Unit | 2005 Phase 1 Sediment Sampling | RM605A1(X1) | 5174409,J4FR0,MJ4FR0 | NA | nm | 0.0641 | 0.0719 | yes | mean PEC quotient (cadmium, copper, lead, zinc) | 0.0640 | unitless | 2 of 4 | 1 of 4 | 1.0 | NA | 0.064 | 0.19 | no
OU 2 | 604.9 | Lower Lacustrine CSM Unit | 2005 Phase 1 Sediment Sampling | RM605A2(X8) | 5174424,J4FS5,MJ4FS5 | NA | nm | 0.413 | 0.107 | yes | mean PEC quotient (cadmium, copper, lead, zinc) | 0.160 | unitless | yes | no | 1.0 | NA | 0.16 | 0.19 | no
OU 2 | 605.3 | Lower Lacustrine CSM Unit | 2005 Phase 1 Sediment Sampling | RM605X2 | 5174488,J4G09,MJ4G09 | NA | nm | 1.61 | 0.139 | no | mean PEC quotient (cadmium, copper, lead, zinc) | 1.00 | unitless | yes | no | 1.0 | NA | 1.0 | 0.19 | yes
OU 2 | 605.2 | Lower Lacustrine CSM Unit | 2005 Phase 1 Sediment Sampling | RM605X3 | 5174474,J4FZ5,MJ4FZ5 | NA | nm | 1.61 | 0.239 | no | mean PEC quotient (cadmium, copper, lead, zinc) | 1.50 | unitless | yes | 1 of 4 | 1.0 | NA | 1.5 | 0.19 | yes
OU 2 | 605.1 | Lower Lacustrine CSM Unit | 2005 Phase 1 Sediment Sampling | RM605X4 | 5174475,J4FZ6,MJ4FZ6 | NA | nm | 1.60 | 0.146 | no | mean PEC quotient (cadmium, copper, lead, zinc) | 1.40 | unitless | yes | 1 of 4 | 1.0 | NA | 1.4 | 0.19 | yes
OU 2 | 605 | Lower Lacustrine CSM Unit | 2005 Phase 1 Sediment Sampling | RM605X5 | 5174477 | NA | nm | 1.77 | 0.138 | no | mean PEC quotient (cadmium, copper, lead, zinc) | 1.00 | unitless | yes | 1 of 4 | 1.0 | NA | 1.0 | 0.19 | yes
OU 2 | 604.9 | Lower Lacustrine CSM Unit | 2005 Phase 1 Sediment Sampling | RM605X6 | 5174489,J4G10,MJ4G10 | NA | nm | 1.76 | 0.139 | no | mean PEC quotient (cadmium, copper, lead, zinc) | 0.990 | unitless | yes | no | 1.0 | NA | 0.99 | 0.19 | yes
OU 2 | 604.9 | Lower Lacustrine CSM Unit | 2005 Phase 1 Sediment Sampling | RM605X7 | 5174490,J4G11,MJ4G11 | NA | nm | 0.136 | 0.0926 | yes | mean PEC quotient (cadmium, copper, lead, zinc) | 0.0840 | unitless | yes | 1 of 4 | 1.0 | NA | 0.084 | 0.19 | no
OU 2 | 604.9 | Lower Lacustrine CSM Unit | 2005 Phase 1 Sediment Sampling | RM605X9 | 5174491,J4G12,MJ4G12 | NA | nm | 0.0384 | 0.0826 | yes | mean PEC quotient (cadmium, copper, lead, zinc) | 0.0800 | unitless | 3 of 4 | no | 1.0 | NA | 0.080 | 0.19 | no
OU 2 | 606.4 | Lower Lacustrine CSM Unit | 2005 Phase 1 Sediment Sampling | RM606A1(X3) | 5174410,J4FR1,MJ4FR1 | NA | nm | 0.273 | 0.0999 | yes | mean PEC quotient (cadmium, copper, lead, zinc) | 0.100 | unitless | 3 of 4 | 2 of 4 | 1.0 | NA | 0.10 | 0.19 | no
OU 2 | 606 | Lower Lacustrine CSM Unit | 2005 Phase 1 Sediment Sampling | RM606X1 | 5174492,J4G13,MJ4G13 | NA | nm | 0.0365 | 0.0935 | yes | mean PEC quotient (cadmium, copper, lead, zinc) | 0.0920 | unitless | 3 of 4 | no | 1.0 | NA | 0.092 | 0.19 | no
OU 2 | 606 | Lower Lacustrine CSM Unit | 2005 Phase 1 Sediment Sampling | RM606X2 | 5174493,J4G14,MJ4G14 | NA | nm | 1.58 | 0.135 | no | mean PEC quotient (cadmium, copper, lead, zinc) | 0.800 | unitless | yes | no | 1.0 | NA | 0.80 | 0.19 | yes
OU 2 | 607 | Lower Lacustrine CSM Unit | 2005 Phase 1 Sediment Sampling | RM607X1 | 5174495,J4G16,MJ4G16 | NA | nm | 0.0444 | 0.0817 | yes | mean PEC quotient (cadmium, copper, lead, zinc) | 0.0530 | unitless | 3 of 4 | 1 of 4 | 1.0 | NA | 0.053 | 0.19 | no
OU 2 | 607 | Lower Lacustrine CSM Unit | 2005 Phase 1 Sediment Sampling | RM607X2 | 5174496,J4G17,MJ4G17 | NA | nm | 1.66 | 0.133 | no | mean PEC quotient (cadmium, copper, lead, zinc) | 0.780 | unitless | yes | no | 1.0 | NA | 0.78 | 0.19 | yes
OU 2 | 607 | Lower Lacustrine CSM Unit | 2005 Phase 1 Sediment Sampling | RM607X3 | 5174497,J4G18,MJ4G18 | NA | nm | 0.0804 | 0.0882 | yes | mean PEC quotient (cadmium, copper, lead, zinc) | 0.0610 | unitless | 3 of 4 | 1 of 4 | 1.0 | NA | 0.061 | 0.19 | no
OU 2 | 609.9 | Lower Lacustrine CSM Unit | 2005 Phase 1 Sediment Sampling | RM610X1 | 5174498,J4G19,MJ4G19 | NA | nm | 0.0817 | 0.0820 | yes | mean PEC quotient (cadmium, copper, lead, zinc) | 0.0860 | unitless | 3 of 4 | no | 1.0 | NA | 0.086 | 0.19 | no
OU 2 | 610 | Lower Lacustrine CSM Unit | 2005 Phase 1 Sediment Sampling | RM610X2 | 5174499,J4G20,MJ4G20 | NA | nm | 0.471 | 0.125 | no | mean PEC quotient (cadmium, copper, lead, zinc) | 0.590 | unitless | yes | no | 1.0 | NA | 0.59 | 0.19 | yes
OU 2 | 609.9 | Lower Lacustrine CSM Unit | 2005 Phase 1 Sediment Sampling | RM610X3 | 5174500,J4G21,MJ4G21 | NA | nm | 0.0576 | 0.0761 | yes | mean PEC quotient (cadmium, copper, lead, zinc) | 0.0680 | unitless | 3 of 4 | no | 1.0 | NA | 0.068 | 0.19 | no
OU 2 | 613.1 | Lower Lacustrine CSM Unit | 2005 Phase 1 Sediment Sampling | RM613X1 | 5174494,J4G15,MJ4G15 | NA | nm | 0.0445 | 0.0886 | yes | mean PEC quotient (cadmium, copper, lead, zinc) | 0.110 | unitless | 3 of 4 | no | 1.0 | NA | 0.11 | 0.19 | no
OU 2 | 613 | Lower Lacustrine CSM Unit | 2005 Phase 1 Sediment Sampling | RM613X2 | 5184409,J4G31,MJ4G31 | NA | nm | 0.742 | 0.130 | no | mean PEC quotient (cadmium, copper, lead, zinc) | 0.680 | unitless | yes | no | 1.0 | NA | 0.68 | 0.19 | yes
OU 2 | 612.9 | Lower Lacustrine CSM Unit | 2005 Phase 1 Sediment Sampling | RM613X3 | 5184408,J4G30,MJ4G30 | NA | nm | 0.517 | 0.100 | yes | mean PEC quotient (cadmium, copper, lead, zinc) | 0.110 | unitless | yes | 1 of 4 | 1.0 | NA | 0.11 | 0.19 | no
OU 2 | 614.8 | Lower Lacustrine CSM Unit | 2005 Phase 1 Sediment Sampling | RM615B1 | 5164418,J4FE8,MJ4FE8 | NA | nm | 0.0385 | 0.0779 | yes | mean PEC quotient (cadmium, copper, lead, zinc) | 0.0650 | unitless | 3 of 4 | no | 1.0 | NA | 0.065 | 0.19 | no
OU 2 | 614.8 | Lower Lacustrine CSM Unit | 2005 Phase 1 Sediment Sampling | RM615B2 | 5164419,J4FE9,MJ4FE9 | NA | nm | 0.0910 | 0.0818 | yes | mean PEC quotient (cadmium, copper, lead, zinc) | 0.0740 | unitless | 3 of 4 | no | 1.0 | NA | 0.074 | 0.19 | no
OU 2 | 614.7 | Lower Lacustrine CSM Unit | 2005 Phase 1 Sediment Sampling | RM615B3 | 5164420,J4FF0,MJ4FF0 | NA | nm | 0.133 | 0.0792 | yes | mean PEC quotient (cadmium, copper, lead, zinc) | 0.0730 | unitless | 3 of 4 | no | 1.0 | NA | 0.073 | 0.19 | no
OU 2 | 615.9 | Lower Lacustrine CSM Unit | 2005 Phase 1 Sediment Sampling | RM616A1(X3) | 5174411,J4FR2,MJ4FR2 | NA | nm | 0.121 | 0.0843 | yes | mean PEC quotient (cadmium, copper, lead, zinc) | 0.0600 | unitless | 3 of 4 | 2 of 4 | 1.0 | NA | 0.060 | 0.19 | no
OU 2 | 615.8 | Lower Lacustrine CSM Unit | 2005 Phase 1 Sediment Sampling | RM616T1 | 5174458,J4FX9,MJ4FX9 | NA | nm | 1.45 | 0.136 | no | mean PEC quotient (cadmium, copper, lead, zinc) | 0.870 | unitless | yes | 1 of 4 | 1.0 | NA | 0.87 | 0.19 | yes
OU 2 | 615.6 | Lower Lacustrine CSM Unit | 2005 Phase 1 Sediment Sampling | RM616T2 | 5184407,J4G29,MJ4G29 | NA | nm | 1.20 | 0.140 | no | mean PEC quotient (cadmium, copper, lead, zinc) | 1.10 | unitless | yes | no | 1.0 | NA | 1.1 | 0.19 | yes
OU 2 | 616.3 | Lower Lacustrine CSM Unit | 2005 Phase 1 Sediment Sampling | RM616X1 | 5174470,J4FZ1,MJ4FZ1 | NA | nm | 1.21 | 0.0997 | no | mean PEC quotient (cadmium, copper, lead, zinc) | 0.150 | unitless | yes | 2 of 4 | 1.0 | NA | 0.15 | 0.19 | no
OU 2 | 615.9 | Lower Lacustrine CSM Unit | 2005 Phase 1 Sediment Sampling | RM616X2 | 5174457,J4FX8,MJ4FX8 | NA | nm | 1.56 | 0.145 | no | mean PEC quotient (cadmium, copper, lead, zinc) | 1.50 | unitless | yes | no | 1.0 | NA | 1.5 | 0.19 | yes
OU 2 | 619 | Lower Lacustrine CSM Unit | 2005 Phase 1 Sediment Sampling | RM619X1 | 5174464,J4FY5,MJ4FY5 | NA | nm | 0.170 | 0.0909 | yes | mean PEC quotient (cadmium, copper, lead, zinc) | 0.0770 | unitless | yes | 2 of 4 | 1.0 | NA | 0.077 | 0.19 | no
OU 2 | 619 | Lower Lacustrine CSM Unit | 2005 Phase 1 Sediment Sampling | RM619X2 | 5174472,J4FZ3,MJ4FZ3 | NA | nm | 1.19 | 0.137 | no | mean PEC quotient (cadmium, copper, lead, zinc) | 0.990 | unitless | yes | 1 of 4 | 1.0 | NA | 0.99 | 0.19 | yes
OU 2 | 619.3 | Lower Lacustrine CSM Unit | 2005 Phase 1 Sediment Sampling | RM619X3 | 5174473,J4FZ4,MJ4FZ4 | NA | nm | 0.0262 | 0.0803 | yes | mean PEC quotient (cadmium, copper, lead, zinc) | 0.0590 | unitless | yes | 2 of 4 | 1.0 | NA | 0.059 | 0.19 | no
OU 2 | 621.9 | Lower Lacustrine CSM Unit | 2005 Phase 1 Sediment Sampling | RM622A1(X3) | 5174427,J4FS8,MJ4FS8 | NA | nm | 0.119 | 0.0893 | yes | mean PEC quotient (cadmium, copper, lead, zinc) | 0.0820 | unitless | yes | 1 of 4 | 1.0 | NA | 0.082 | 0.19 | no
OU 2 | 622 | Lower Lacustrine CSM Unit | 2005 Phase 1 Sediment Sampling | RM622X1 | 5174439,J4FW0,MJ4FW0 | NA | nm | 0.0562 | 0.0825 | yes | mean PEC quotient (cadmium, copper, lead, zinc) | 0.0660 | unitless | yes | 1 of 4 | 1.0 | NA | 0.066 | 0.19 | no
OU 2 | 622 | Lower Lacustrine CSM Unit | 2005 Phase 1 Sediment Sampling | RM622X2 | 5174426,J4FS7,MJ4FS7 | NA | nm | 1.60 | 0.144 | no | mean PEC quotient (cadmium, copper, lead, zinc) | 1.40 | unitless | yes | no | 1.0 | NA | 1.4 | 0.19 | yes
OU 2 | 625.2 | Lower Lacustrine CSM Unit | 2005 Phase 1 Sediment Sampling | RM625X1 | 5174440,J4FW1,MJ4FW1 | NA | nm | 0.221 | 0.0778 | no | mean PEC quotient (cadmium, copper, lead, zinc) | 0.0730 | unitless | 3 of 4 | no | 1.0 | NA | 0.073 | 0.19 | no
OU 2 | 625 | Lower Lacustrine CSM Unit | 2005 Phase 1 Sediment Sampling | RM625X2 | 5174442 | NA | nm | 1.48 | 0.123 | no | mean PEC quotient (cadmium, copper, lead, zinc) | 0.460 | unitless | yes | no | 1.0 | NA | 0.46 | 0.19 | yes
OU 2 | 625 | Lower Lacustrine CSM Unit | 2005 Phase 1 Sediment Sampling | RM625X3 | 5174443,J4FW4,MJ4FW4 | NA | nm | 0.149 | 0.0800 | yes | mean PEC quotient (cadmium, copper, lead, zinc) | 0.0520 | unitless | yes | 1 of 4 | 1.0 | NA | 0.052 | 0.19 | no
OU 2 | 597.3 | Lower Lacustrine CSM Unit | 2009–2011 Beach Sediment Study | SD-CS | SD-CSA | yes | 8.84 | 0.0300 | 0.0762 | no | mercury | 0.00300 | mg/kg | yes | yes | 1.1 | mg/kg-dw | 0.0027 | 0.091 | no
OU 2 | 597.3 | Lower Lacustrine CSM Unit | 2009–2011 Beach Sediment Study | SD-CS | SD-CSB | no | 8.73 | 0.0350 | 0.0771 | no | mercury | 0.00300 | mg/kg | yes | yes | 1.1 | mg/kg-dw | 0.0027 | 0.091 | no
OU 2 | 597.3 | Lower Lacustrine CSM Unit | 2009–2011 Beach Sediment Study | SD-CS | SD-CSC | no | 8.72 | 0.0360 | 0.0777 | no | mercury | 0.00200 | mg/kg | yes | yes | 1.1 | mg/kg-dw | 0.0018 | 0.091 | no
OU 2 | 597.3 | Lower Lacustrine CSM Unit | 2009–2011 Beach Sediment Study | SD-CS | SD-CSD | no | 8.83 | 0.0330 | 0.0763 | no | mercury | 0.00300 | mg/kg | yes | yes | 1.1 | mg/kg-dw | 0.0027 | 0.091 | no
OU 2 | 597.3 | Lower Lacustrine CSM Unit | 2009–2011 Beach Sediment Study | SD-CS | SD-CSE | no | 8.89 | 0.0890 | 0.0767 | no | mercury | 0.00300 | mg/kg | yes | yes | 1.1 | mg/kg-dw | 0.0027 | 0.091 | no
OU 2 | 619.7 | Lower Lacustrine CSM Unit | 2009–2011 Beach Sediment Study | SD-JB | SD-JBA | yes | 8.55 | 0.0580 | 0.0780 | yes | mercury | 0.00300 | mg/kg | yes | yes | 1.1 | mg/kg-dw | 0.0027 | 0.091 | no
OU 2 | 619.7 | Lower Lacustrine CSM Unit | 2009–2011 Beach Sediment Study | SD-JB | SD-JBB | no | 8.66 | 0.0400 | 0.0765 | yes | mercury | 0.00300 | mg/kg | yes | yes | 1.1 | mg/kg-dw | 0.0027 | 0.091 | no
OU 2 | 619.7 | Lower Lacustrine CSM Unit | 2009–2011 Beach Sediment Study | SD-JB | SD-JBC | no | 7.93 | 0.0470 | 0.0770 | yes | mercury | 0.00300 | mg/kg | yes | yes | 1.1 | mg/kg-dw | 0.0027 | 0.091 | no
OU 2 | 619.7 | Lower Lacustrine CSM Unit | 2009–2011 Beach Sediment Study | SD-JB | SD-JBD | no | 8.44 | 0.0260 | 0.0762 | yes | mercury | 0.00200 | mg/kg | yes | yes | 1.1 | mg/kg-dw | 0.0018 | 0.091 | no
OU 2 | 619.7 | Lower Lacustrine CSM Unit | 2009–2011 Beach Sediment Study | SD-JB | SD-JBE | no | 8.64 | 0.0280 | 0.0785 | yes | mercury | 0.00300 | mg/kg | yes | yes | 1.1 | mg/kg-dw | 0.0027 | 0.091 | no
OU 2 | 599.3 | Lower Lacustrine CSM Unit | 2009–2011 Beach Sediment Study | SD-SC | SD-SCA | no | 8.20 | 0.0790 | 0.0842 | yes | mercury | 0.00300 | mg/kg | yes | yes | 1.1 | mg/kg-dw | 0.0027 | 0.091 | no
OU 2 | 599.3 | Lower Lacustrine CSM Unit | 2009–2011 Beach Sediment Study | SD-SC | SD-SCB | no | 8.35 | 0.0830 | 0.0835 | yes | mercury | 0.00200 | mg/kg | no | no | 1.1 | mg/kg-dw | 0.0018 | 0.091 | no
OU 2 | 599.3 | Lower Lacustrine CSM Unit | 2009–2011 Beach Sediment Study | SD-SC | SD-SCC | yes | 8.11 | 0.105 | 0.0858 | yes | mercury | 0.00400 | mg/kg | yes | yes | 1.1 | mg/kg-dw | 0.0036 | 0.091 | no
OU 2 | 599.3 | Lower Lacustrine CSM Unit | 2009–2011 Beach Sediment Study | SD-SC | SD-SCD | no | 8.36 | 0.0770 | 0.0841 | yes | mercury | 0.00200 | mg/kg | yes | yes | 1.1 | mg/kg-dw | 0.0018 | 0.091 | no
OU 2 | 599.3 | Lower Lacustrine CSM Unit | 2009–2011 Beach Sediment Study | SD-SC | SD-SCE | no | 8.40 | 0.0720 | 0.0841 | yes | mercury | 0.00300 | mg/kg | yes | yes | 1.1 | mg/kg-dw | 0.0027 | 0.091 | no
OU 2 | 605 | Lower Lacustrine CSM Unit | 2009–2011 Beach Sediment Study | SD-SW | SD-SWA | no | 8.84 | 0.0300 | 0.0770 | yes | mercury | 0.00300 | mg/kg | yes | yes | 1.1 | mg/kg-dw | 0.0027 | 0.091 | no
OU 2 | 605 | Lower Lacustrine CSM Unit | 2009–2011 Beach Sediment Study | SD-SW | SD-SWB | yes | 7.78 | 0.0450 | 0.0798 | yes | mercury | 0.00400 | mg/kg | yes | yes | 1.1 | mg/kg-dw | 0.0036 | 0.091 | no
OU 2 | 605 | Lower Lacustrine CSM Unit | 2009–2011 Beach Sediment Study | SD-SW | SD-SWC | no | 8.33 | 0.0370 | 0.0797 | yes | mercury | 0.00200 | mg/kg | yes | yes | 1.1 | mg/kg-dw | 0.0018 | 0.091 | no
OU 2 | 605 | Lower Lacustrine CSM Unit | 2009–2011 Beach Sediment Study | SD-SW | SD-SWD | no | 8.34 | 0.0540 | 0.0782 | yes | mercury | 0.00200 | mg/kg | yes | yes | 1.1 | mg/kg-dw | 0.0018 | 0.091 | no
OU 2 | 605 | Lower Lacustrine CSM Unit | 2009–2011 Beach Sediment Study | SD-SW | SD-SWE | no | 8.45 | 0.0560 | 0.0816 | no | mercury | 0.00300 | mg/kg | yes | yes | 1.1 | mg/kg-dw | 0.0027 | 0.091 | no
OU 2 | 624.4 | Lower Lacustrine CSM Unit | 2009–2011 Beach Sediment Study | SD-WS | SD-WSA | yes | 7.53 | 0.0620 | 0.0853 | yes | mercury | 0.00500 | mg/kg | yes | yes | 1.1 | mg/kg-dw | 0.0045 | 0.091 | no
OU 2 | 624.4 | Lower Lacustrine CSM Unit | 2009–2011 Beach Sediment Study | SD-WS | SD-WSB | no | 7.50 | 0.112 | 0.0798 | yes | mercury | 0.00400 | mg/kg | yes | yes | 1.1 | mg/kg-dw | 0.0036 | 0.091 | no
OU 2 | 624.4 | Lower Lacustrine CSM Unit | 2009–2011 Beach Sediment Study | SD-WS | SD-WSC | no | 7.48 | 0.0690 | 0.0864 | yes | mercury | 0.00400 | mg/kg | yes | yes | 1.1 | mg/kg-dw | 0.0036 | 0.091 | no
OU 2 | 624.4 | Lower Lacustrine CSM Unit | 2009–2011 Beach Sediment Study | SD-WS | SD-WSD | no | 7.62 | 0.0930 | 0.0818 | yes | mercury | 0.00200 | mg/kg | yes | yes | 1.1 | mg/kg-dw | 0.0018 | 0.091 | no
OU 2 | 624.4 | Lower Lacustrine CSM Unit | 2009–2011 Beach Sediment Study | SD-WS | SD-WSE | no | 7.48 | 0.0910 | 0.0841 | yes | mercury | 0.00300 | mg/kg | yes | yes | 1.1 | mg/kg-dw | 0.0027 | 0.091 | no
OU 2 | 625.5 | Lower Lacustrine CSM Unit | 2013 Phase 2 Sediment Study | 7B-C3 | SE-7B-C3 | NA | 7.49 | 1.35 | 0.141 | no | mercury | 0.590 | mg/kg | yes | no | 1.1 | mg/kg-dw | 0.54 | 0.091 | yes
OU 2 | 605.9 | Lower Lacustrine CSM Unit | 2013 Phase 2 Sediment Study | 8-B1 | SE-8-B1 | NA | 7.16 | 1.60 | 0.144 | no | mercury | 0.785 | mg/kg | yes | no | 1.1 | mg/kg-dw | 0.71 | 0.091 | yes
OU 2 | 605.1 | Lower Lacustrine CSM Unit | 2013 Phase 2 Sediment Study | 8-B2 | SE-8-B2 | NA | 7.11 | 1.64 | 0.144 | no | mercury | 0.856 | mg/kg | yes | no | 1.1 | mg/kg-dw | 0.78 | 0.091 | yes
OU 2 | 604.3 | Lower Lacustrine CSM Unit | 2013 Phase 2 Sediment Study | 8-B3 | SE-8-B3 | NA | 6.98 | 1.63 | 0.315 | no | mercury | 0.992 | mg/kg | yes | no | 1.1 | mg/kg-dw | 0.90 | 0.091 | yes
OU 2 | 604.1 | Lower Lacustrine CSM Unit | 2013 Phase 2 Sediment Study | 8-B4 | SE-8-B4 | NA | 7.08 | 1.52 | 0.462 | no | mercury | 0.850 | mg/kg | yes | no | 1.1 | mg/kg-dw | 0.77 | 0.091 | yes
OU 2 | 607.1 | Lower Lacustrine CSM Unit | 2013 Phase 2 Sediment Study | 8-B5 | SE-8-B5 | NA | 6.77 | 0.921 | 0.121 | no | mercury | 0.103 | mg/kg | yes | no | 1.1 | mg/kg-dw | 0.094 | 0.091 | yes
OU 2 | 606.9 | Lower Lacustrine CSM Unit | 2013 Phase 2 Sediment Study | 8-B6 | SE-8-B6 | NA | 7.10 | 1.36 | 1.09 | no | mercury | 1.13 | mg/kg | yes | no | 1.1 | mg/kg-dw | 1.0 | 0.091 | yes
OU 2 | 608.3 | Lower Lacustrine CSM Unit | 2013 Phase 2 Sediment Study | 8-C1 | SE-8-C1 | NA | 7.10 | 1.73 | 0.144 | no | mercury | 0.927 | mg/kg | yes | no | 1.1 | mg/kg-dw | 0.84 | 0.091 | yes
OU 2 | 604.6 | Lower Lacustrine CSM Unit | 2013 Phase 2 Sediment Study | 8-C2 | SE-8-C2 | NA | 6.83 | 0.446 | 0.0985 | no | mercury | 0.0220 | mg/kg | yes | no | 1.1 | mg/kg-dw | 0.020 | 0.091 | no
OU 2 | 602.9 | Lower Lacustrine CSM Unit | 2013 Phase 2 Sediment Study | 8-C3 | SE-8-C3 | NA | 7.21 | 1.77 | 0.142 | no | mercury | 0.582 | mg/kg | yes | no | 1.1 | mg/kg-dw | 0.53 | 0.091 | yes
OU 2 | 603.8 | Lower Lacustrine CSM Unit | 2013 Phase 2 Sediment Study | 8-C4 | SE-8-C4 | NA | 7.14 | 1.43 | 0.416 | no | mercury | 1.16 | mg/kg | yes | no | 1.1 | mg/kg-dw | 1.1 | 0.091 | yes
OU 2 | 601.9 | Lower Lacustrine CSM Unit | 2013 Phase 2 Sediment Study | 8B-C1 | SE-8B-C1 | NA | 7.06 | 1.76 | 0.137 | no | mercury | 0.398 | mg/kg | yes | no | 1.1 | mg/kg-dw | 0.36 | 0.091 | yes
OU 2 | 599.3 | Lower Lacustrine CSM Unit | 2013 Phase 2 Sediment Study | 8B-C2 | SE-8B-C2 | NA | 7.48 | 0.899 | 0.130 | no | mercury | 0.414 | mg/kg | yes | no | 1.1 | mg/kg-dw | 0.38 | 0.091 | yes
OU 2 | 598.4 | Lower Lacustrine CSM Unit | 2013 Phase 2 Sediment Study | 8B-C3 | SE-8B-C3 | NA | 6.93 | 1.59 | 0.517 | no | mercury | 1.12 | mg/kg | yes | no | 1.1 | mg/kg-dw | 1.0 | 0.091 | yes
OU 2 | 597.4 | Lower Lacustrine CSM Unit | 2013 Phase 2 Sediment Study | 8B-C4 | SE-8B-C4 | NA | 7.08 | 1.71 | 0.142 | no | mercury | 0.589 | mg/kg | yes | no | 1.1 | mg/kg-dw | 0.54 | 0.091 | yes
OU 2 | 600.2 | Lower Lacustrine CSM Unit | 2013 Phase 2 Sediment Study | REF-10b | SE-REF-10b | NA | 7.74 | 0.195 | 0.0926 | no | mercury | 0.0110 | mg/kg | yes | yes | 1.1 | mg/kg-dw | 0.010 | 0.091 | no
OU 2 | 603.2 | Lower Lacustrine CSM Unit | 2013 Phase 2 Sediment Study | REF-9 | SE-REF-9 | NA | 7.29 | 0.108 | 0.0749 | yes | mercury | 0.00200 | mg/kg | no | no | 1.1 | mg/kg-dw | 0.0018 | 0.091 | no
OU 2 | 599.3 | Lower Lacustrine CSM Unit | 2005 Phase 1 Sediment Sampling | RM600B1 | 5164430,J4FG0,MJ4FG0 | NA | nm | 0.0286 | 0.0795 | yes | mercury | 0.100 | mg/kg | no | no | 1.1 | mg/kg-dw | 0.091 | 0.091 | no
OU 2 | 599.3 | Lower Lacustrine CSM Unit | 2005 Phase 1 Sediment Sampling | RM600B2 | 5164431,J4FG1,MJ4FG1 | NA | nm | 0.0825 | 0.0864 | yes | mercury | 0.110 | mg/kg | no | no | 1.1 | mg/kg-dw | 0.10 | 0.091 | yes
OU 2 | 599.3 | Lower Lacustrine CSM Unit | 2005 Phase 1 Sediment Sampling | RM600B3 | 5164432,J4FG2,MJ4FG2 | NA | nm | 0.0558 | 0.0836 | yes | mercury | 0.110 | mg/kg | no | no | 1.1 | mg/kg-dw | 0.10 | 0.091 | yes
OU 2 | 600.1 | Lower Lacustrine CSM Unit | 2005 Phase 1 Sediment Sampling | RM600X1 | 5174465,J4FY6,MJ4FY6 | NA | nm | 0.0636 | 0.0790 | yes | mercury | 0.00900 | mg/kg | no | yes | 1.1 | mg/kg-dw | 0.0082 | 0.091 | no
OU 2 | 600 | Lower Lacustrine CSM Unit | 2005 Phase 1 Sediment Sampling | RM600X2 | 5174454,J4FX5,MJ4FX5 | NA | nm | 1.68 | 0.134 | no | mercury | 0.300 | mg/kg | yes | yes | 1.1 | mg/kg-dw | 0.27 | 0.091 | yes
OU 2 | 599.9 | Lower Lacustrine CSM Unit | 2005 Phase 1 Sediment Sampling | RM600X3 | 5174466,J4FY7,MJ4FY7 | NA | nm | 0.0600 | 0.0835 | yes | mercury | 0.00700 | mg/kg | no | yes | 1.1 | mg/kg-dw | 0.0064 | 0.091 | no
OU 2 | 602.9 | Lower Lacustrine CSM Unit | 2005 Phase 1 Sediment Sampling | RM603A1(X1) | 5174423,J4FS4,MJ4FS4 | NA | nm | 0.0996 | 0.0982 | no | mercury | 0.0170 | mg/kg | yes | yes | 1.1 | mg/kg-dw | 0.015 | 0.091 | no
OU 2 | 602.9 | Lower Lacustrine CSM Unit | 2005 Phase 1 Sediment Sampling | RM603X2 | 5174431 | NA | nm | 1.76 | 0.141 | no | mercury | 0.425 | mg/kg | yes | no | 1.1 | mg/kg-dw | 0.39 | 0.091 | yes
OU 2 | 603.2 | Lower Lacustrine CSM Unit | 2005 Phase 1 Sediment Sampling | RM603X3 | 5174432,J4FT3,MJ4FT3 | NA | nm | 0.145 | 0.0730 | yes | mercury | 0.0980 | mg/kg | no | no | 1.1 | mg/kg-dw | 0.089 | 0.091 | no
OU 2 | 603.4 | Lower Lacustrine CSM Unit | 2005 Phase 1 Sediment Sampling | RM604X1 | 5174436,J4FT7,MJ4FT7 | NA | nm | 0.0574 | 0.0997 | yes | mercury | 0.100 | mg/kg | no | no | 1.1 | mg/kg-dw | 0.091 | 0.091 | no
OU 2 | 604 | Lower Lacustrine CSM Unit | 2005 Phase 1 Sediment Sampling | RM604X2 | 5174435,J4FT6,MJ4FT6 | NA | nm | 1.76 | 0.146 | no | mercury | 1.30 | mg/kg | yes | no | 1.1 | mg/kg-dw | 1.2 | 0.091 | yes
OU 2 | 604.1 | Lower Lacustrine CSM Unit | 2005 Phase 1 Sediment Sampling | RM604X3 | 5174469,J4FZ0,MJ4FZ0 | NA | nm | 0.0636 | 0.0776 | yes | mercury | 0.00600 | mg/kg | yes | yes | 1.1 | mg/kg-dw | 0.0055 | 0.091 | no
OU 2 | 605.4 | Lower Lacustrine CSM Unit | 2005 Phase 1 Sediment Sampling | RM605A1(X1) | 5174409,J4FR0,MJ4FR0 | NA | nm | 0.0641 | 0.0719 | yes | mercury | 0.00600 | mg/kg | yes | yes | 1.1 | mg/kg-dw | 0.0055 | 0.091 | no
OU 2 | 604.9 | Lower Lacustrine CSM Unit | 2005 Phase 1 Sediment Sampling | RM605A2(X8) | 5174424,J4FS5,MJ4FS5 | NA | nm | 0.413 | 0.107 | yes | mercury | 0.0750 | mg/kg | yes | yes | 1.1 | mg/kg-dw | 0.068 | 0.091 | no
OU 2 | 605.3 | Lower Lacustrine CSM Unit | 2005 Phase 1 Sediment Sampling | RM605X2 | 5174488,J4G09,MJ4G09 | NA | nm | 1.61 | 0.139 | no | mercury | 0.840 | mg/kg | yes | no | 1.1 | mg/kg-dw | 0.76 | 0.091 | yes
OU 2 | 605.2 | Lower Lacustrine CSM Unit | 2005 Phase 1 Sediment Sampling | RM605X3 | 5174474,J4FZ5,MJ4FZ5 | NA | nm | 1.61 | 0.239 | no | mercury | 1.20 | mg/kg | yes | no | 1.1 | mg/kg-dw | 1.1 | 0.091 | yes
OU 2 | 605.1 | Lower Lacustrine CSM Unit | 2005 Phase 1 Sediment Sampling | RM605X4 | 5174475,J4FZ6,MJ4FZ6 | NA | nm | 1.60 | 0.146 | no | mercury | 1.20 | mg/kg | yes | no | 1.1 | mg/kg-dw | 1.1 | 0.091 | yes
OU 2 | 605 | Lower Lacustrine CSM Unit | 2005 Phase 1 Sediment Sampling | RM605X5 | 5174477 | NA | nm | 1.77 | 0.138 | no | mercury | 0.800 | mg/kg | yes | no | 1.1 | mg/kg-dw | 0.73 | 0.091 | yes
OU 2 | 604.9 | Lower Lacustrine CSM Unit | 2005 Phase 1 Sediment Sampling | RM605X6 | 5174489,J4G10,MJ4G10 | NA | nm | 1.76 | 0.139 | no | mercury | 0.770 | mg/kg | yes | no | 1.1 | mg/kg-dw | 0.70 | 0.091 | yes
OU 2 | 604.9 | Lower Lacustrine CSM Unit | 2005 Phase 1 Sediment Sampling | RM605X7 | 5174490,J4G11,MJ4G11 | NA | nm | 0.136 | 0.0926 | yes | mercury | 0.140 | mg/kg | no | no | 1.1 | mg/kg-dw | 0.13 | 0.091 | yes
OU 2 | 604.9 | Lower Lacustrine CSM Unit | 2005 Phase 1 Sediment Sampling | RM605X9 | 5174491,J4G12,MJ4G12 | NA | nm | 0.0384 | 0.0826 | yes | mercury | 0.110 | mg/kg | no | no | 1.1 | mg/kg-dw | 0.10 | 0.091 | yes
OU 2 | 606.4 | Lower Lacustrine CSM Unit | 2005 Phase 1 Sediment Sampling | RM606A1(X3) | 5174410,J4FR1,MJ4FR1 | NA | nm | 0.273 | 0.0999 | yes | mercury | 0.0130 | mg/kg | yes | yes | 1.1 | mg/kg-dw | 0.012 | 0.091 | no
OU 2 | 606 | Lower Lacustrine CSM Unit | 2005 Phase 1 Sediment Sampling | RM606X1 | 5174492,J4G13,MJ4G13 | NA | nm | 0.0365 | 0.0935 | yes | mercury | 0.110 | mg/kg | no | no | 1.1 | mg/kg-dw | 0.10 | 0.091 | yes
OU 2 | 606 | Lower Lacustrine CSM Unit | 2005 Phase 1 Sediment Sampling | RM606X2 | 5174493,J4G14,MJ4G14 | NA | nm | 1.58 | 0.135 | no | mercury | 0.660 | mg/kg | yes | no | 1.1 | mg/kg-dw | 0.60 | 0.091 | yes
OU 2 | 607 | Lower Lacustrine CSM Unit | 2005 Phase 1 Sediment Sampling | RM607X1 | 5174495,J4G16,MJ4G16 | NA | nm | 0.0444 | 0.0817 | yes | mercury | 0.00400 | mg/kg | yes | yes | 1.1 | mg/kg-dw | 0.0036 | 0.091 | no
OU 2 | 607 | Lower Lacustrine CSM Unit | 2005 Phase 1 Sediment Sampling | RM607X2 | 5174496,J4G17,MJ4G17 | NA | nm | 1.66 | 0.133 | no | mercury | 0.610 | mg/kg | yes | no | 1.1 | mg/kg-dw | 0.55 | 0.091 | yes
OU 2 | 607 | Lower Lacustrine CSM Unit | 2005 Phase 1 Sediment Sampling | RM607X3 | 5174497,J4G18,MJ4G18 | NA | nm | 0.0804 | 0.0882 | yes | mercury | 0.00400 | mg/kg | yes | yes | 1.1 | mg/kg-dw | 0.0036 | 0.091 | no
OU 2 | 609.9 | Lower Lacustrine CSM Unit | 2005 Phase 1 Sediment Sampling | RM610X1 | 5174498,J4G19,MJ4G19 | NA | nm | 0.0817 | 0.0820 | yes | mercury | 0.00400 | mg/kg | yes | yes | 1.1 | mg/kg-dw | 0.0036 | 0.091 | no
OU 2 | 610 | Lower Lacustrine CSM Unit | 2005 Phase 1 Sediment Sampling | RM610X2 | 5174499,J4G20,MJ4G20 | NA | nm | 0.471 | 0.125 | no | mercury | 0.210 | mg/kg | yes | no | 1.1 | mg/kg-dw | 0.19 | 0.091 | yes
OU 2 | 609.9 | Lower Lacustrine CSM Unit | 2005 Phase 1 Sediment Sampling | RM610X3 | 5174500,J4G21,MJ4G21 | NA | nm | 0.0576 | 0.0761 | yes | mercury | 0.100 | mg/kg | no | no | 1.1 | mg/kg-dw | 0.091 | 0.091 | no
OU 2 | 613.1 | Lower Lacustrine CSM Unit | 2005 Phase 1 Sediment Sampling | RM613X1 | 5174494,J4G15,MJ4G15 | NA | nm | 0.0445 | 0.0886 | yes | mercury | 0.00500 | mg/kg | yes | yes | 1.1 | mg/kg-dw | 0.0045 | 0.091 | no
OU 2 | 613 | Lower Lacustrine CSM Unit | 2005 Phase 1 Sediment Sampling | RM613X2 | 5184409,J4G31,MJ4G31 | NA | nm | 0.742 | 0.130 | no | mercury | 0.270 | mg/kg | yes | no | 1.1 | mg/kg-dw | 0.25 | 0.091 | yes
OU 2 | 612.9 | Lower Lacustrine CSM Unit | 2005 Phase 1 Sediment Sampling | RM613X3 | 5184408,J4G30,MJ4G30 | NA | nm | 0.517 | 0.100 | yes | mercury | 0.0110 | mg/kg | no | yes | 1.1 | mg/kg-dw | 0.010 | 0.091 | no
OU 2 | 614.8 | Lower Lacustrine CSM Unit | 2005 Phase 1 Sediment Sampling | RM615B1 | 5164418,J4FE8,MJ4FE8 | NA | nm | 0.0385 | 0.0779 | yes | mercury | 0.110 | mg/kg | no | no | 1.1 | mg/kg-dw | 0.10 | 0.091 | yes
OU 2 | 614.8 | Lower Lacustrine CSM Unit | 2005 Phase 1 Sediment Sampling | RM615B2 | 5164419,J4FE9,MJ4FE9 | NA | nm | 0.0910 | 0.0818 | yes | mercury | 0.110 | mg/kg | no | no | 1.1 | mg/kg-dw | 0.10 | 0.091 | yes
OU 2 | 614.7 | Lower Lacustrine CSM Unit | 2005 Phase 1 Sediment Sampling | RM615B3 | 5164420,J4FF0,MJ4FF0 | NA | nm | 0.133 | 0.0792 | yes | mercury | 0.110 | mg/kg | no | no | 1.1 | mg/kg-dw | 0.10 | 0.091 | yes
OU 2 | 615.9 | Lower Lacustrine CSM Unit | 2005 Phase 1 Sediment Sampling | RM616A1(X3) | 5174411,J4FR2,MJ4FR2 | NA | nm | 0.121 | 0.0843 | yes | mercury | 0.00900 | mg/kg | yes | yes | 1.1 | mg/kg-dw | 0.0082 | 0.091 | no
OU 2 | 615.8 | Lower Lacustrine CSM Unit | 2005 Phase 1 Sediment Sampling | RM616T1 | 5174458,J4FX9,MJ4FX9 | NA | nm | 1.45 | 0.136 | no | mercury | 0.440 | mg/kg | yes | no | 1.1 | mg/kg-dw | 0.40 | 0.091 | yes
OU 2 | 615.6 | Lower Lacustrine CSM Unit | 2005 Phase 1 Sediment Sampling | RM616T2 | 5184407,J4G29,MJ4G29 | NA | nm | 1.20 | 0.140 | no | mercury | 0.0300 | mg/kg | yes | yes | 1.1 | mg/kg-dw | 0.027 | 0.091 | no
OU 2 | 616.3 | Lower Lacustrine CSM Unit | 2005 Phase 1 Sediment Sampling | RM616X1 | 5174470,J4FZ1,MJ4FZ1 | NA | nm | 1.21 | 0.0997 | no | mercury | 0.0260 | mg/kg | no | yes | 1.1 | mg/kg-dw | 0.024 | 0.091 | no
OU 2 | 615.9 | Lower Lacustrine CSM Unit | 2005 Phase 1 Sediment Sampling | RM616X2 | 5174457,J4FX8,MJ4FX8 | NA | nm | 1.56 | 0.145 | no | mercury | 1.80 | mg/kg | yes | no | 1.1 | mg/kg-dw | 1.6 | 0.091 | yes
OU 2 | 619 | Lower Lacustrine CSM Unit | 2005 Phase 1 Sediment Sampling | RM619X1 | 5174464,J4FY5,MJ4FY5 | NA | nm | 0.170 | 0.0909 | yes | mercury | 0.00900 | mg/kg | no | yes | 1.1 | mg/kg-dw | 0.0082 | 0.091 | no
OU 2 | 619 | Lower Lacustrine CSM Unit | 2005 Phase 1 Sediment Sampling | RM619X2 | 5174472,J4FZ3,MJ4FZ3 | NA | nm | 1.19 | 0.137 | no | mercury | 0.760 | mg/kg | yes | no | 1.1 | mg/kg-dw | 0.69 | 0.091 | yes
OU 2 | 619.3 | Lower Lacustrine CSM Unit | 2005 Phase 1 Sediment Sampling | RM619X3 | 5174473,J4FZ4,MJ4FZ4 | NA | nm | 0.0262 | 0.0803 | yes | mercury | 0.0110 | mg/kg | no | yes | 1.1 | mg/kg-dw | 0.010 | 0.091 | no
OU 2 | 621.9 | Lower Lacustrine CSM Unit | 2005 Phase 1 Sediment Sampling | RM622A1(X3) | 5174427,J4FS8,MJ4FS8 | NA | nm | 0.119 | 0.0893 | yes | mercury | 0.0190 | mg/kg | yes | yes | 1.1 | mg/kg-dw | 0.017 | 0.091 | no
OU 2 | 622 | Lower Lacustrine CSM Unit | 2005 Phase 1 Sediment Sampling | RM622X1 | 5174439,J4FW0,MJ4FW0 | NA | nm | 0.0562 | 0.0825 | yes | mercury | 0.00500 | mg/kg | yes | yes | 1.1 | mg/kg-dw | 0.0045 | 0.091 | no
OU 2 | 622 | Lower Lacustrine CSM Unit | 2005 Phase 1 Sediment Sampling | RM622X2 | 5174426,J4FS7,MJ4FS7 | NA | nm | 1.60 | 0.144 | no | mercury | 0.970 | mg/kg | yes | no | 1.1 | mg/kg-dw | 0.88 | 0.091 | yes
OU 2 | 625.2 | Lower Lacustrine CSM Unit | 2005 Phase 1 Sediment Sampling | RM625X1 | 5174440,J4FW1,MJ4FW1 | NA | nm | 0.221 | 0.0778 | no | mercury | 0.0110 | mg/kg | yes | yes | 1.1 | mg/kg-dw | 0.010 | 0.091 | no
OU 2 | 625 | Lower Lacustrine CSM Unit | 2005 Phase 1 Sediment Sampling | RM625X2 | 5174442 | NA | nm | 1.48 | 0.123 | no | mercury | 0.200 | mg/kg | yes | yes | 1.1 | mg/kg-dw | 0.18 | 0.091 | yes
OU 2 | 625 | Lower Lacustrine CSM Unit | 2005 Phase 1 Sediment Sampling | RM625X3 | 5174443,J4FW4,MJ4FW4 | NA | nm | 0.149 | 0.0800 | yes | mercury | 0.100 | mg/kg | no | no | 1.1 | mg/kg-dw | 0.091 | 0.091 | no
OU 2 | 597.3 | Lower Lacustrine CSM Unit | 2009–2011 Beach Sediment Study | SD-CS | SD-CSA | no | 8.84 | 0.0300 | 0.0762 | no | nickel | 5.58 | mg/kg | yes | no | 49 | mg/kg-dw | 0.11 | 0.61 | no
OU 2 | 597.3 | Lower Lacustrine CSM Unit | 2009–2011 Beach Sediment Study | SD-CS | SD-CSB | no | 8.73 | 0.0350 | 0.0771 | no | nickel | 5.65 | mg/kg | yes | no | 49 | mg/kg-dw | 0.12 | 0.61 | no
OU 2 | 597.3 | Lower Lacustrine CSM Unit | 2009–2011 Beach Sediment Study | SD-CS | SD-CSC | yes | 8.72 | 0.0360 | 0.0777 | no | nickel | 5.79 | mg/kg | yes | no | 49 | mg/kg-dw | 0.12 | 0.61 | no
OU 2 | 597.3 | Lower Lacustrine CSM Unit | 2009–2011 Beach Sediment Study | SD-CS | SD-CSD | no | 8.83 | 0.0330 | 0.0763 | no | nickel | 5.61 | mg/kg | yes | no | 49 | mg/kg-dw | 0.11 | 0.61 | no
OU 2 | 597.3 | Lower Lacustrine CSM Unit | 2009–2011 Beach Sediment Study | SD-CS | SD-CSE | no | 8.89 | 0.0890 | 0.0767 | no | nickel | 5.66 | mg/kg | yes | no | 49 | mg/kg-dw | 0.12 | 0.61 | no
OU 2 | 619.7 | Lower Lacustrine CSM Unit | 2009–2011 Beach Sediment Study | SD-JB | SD-JBA | no | 8.55 | 0.0580 | 0.0780 | yes | nickel | 9.93 | mg/kg | yes | no | 49 | mg/kg-dw | 0.20 | 0.61 | no
OU 2 | 619.7 | Lower Lacustrine CSM Unit | 2009–2011 Beach Sediment Study | SD-JB | SD-JBB | no | 8.66 | 0.0400 | 0.0765 | yes | nickel | 9.21 | mg/kg | yes | no | 49 | mg/kg-dw | 0.19 | 0.61 | no
OU 2 | 619.7 | Lower Lacustrine CSM Unit | 2009–2011 Beach Sediment Study | SD-JB | SD-JBC | no | 7.93 | 0.0470 | 0.0770 | yes | nickel | 9.21 | mg/kg | yes | no | 49 | mg/kg-dw | 0.19 | 0.61 | no
OU 2 | 619.7 | Lower Lacustrine CSM Unit | 2009–2011 Beach Sediment Study | SD-JB | SD-JBD | no | 8.44 | 0.0260 | 0.0762 | yes | nickel | 9.07 | mg/kg | yes | no | 49 | mg/kg-dw | 0.19 | 0.61 | no
OU 2 | 619.7 | Lower Lacustrine CSM Unit | 2009–2011 Beach Sediment Study | SD-JB | SD-JBE | yes | 8.64 | 0.0280 | 0.0785 | yes | nickel | 10.0 | mg/kg | yes | no | 49 | mg/kg-dw | 0.20 | 0.61 | no
OU 2 | 599.3 | Lower Lacustrine CSM Unit | 2009–2011 Beach Sediment Study | SD-SC | SD-SCA | no | 8.20 | 0.0790 | 0.0842 | yes | nickel | 8.03 | mg/kg | yes | no | 49 | mg/kg-dw | 0.16 | 0.61 | no
OU 2 | 599.3 | Lower Lacustrine CSM Unit | 2009–2011 Beach Sediment Study | SD-SC | SD-SCB | no | 8.35 | 0.0830 | 0.0835 | yes | nickel | 7.99 | mg/kg | yes | no | 49 | mg/kg-dw | 0.16 | 0.61 | no
OU 2 | 599.3 | Lower Lacustrine CSM Unit | 2009–2011 Beach Sediment Study | SD-SC | SD-SCC | yes | 8.11 | 0.105 | 0.0858 | yes | nickel | 8.20 | mg/kg | yes | no | 49 | mg/kg-dw | 0.17 | 0.61 | no
OU 2 | 599.3 | Lower Lacustrine CSM Unit | 2009–2011 Beach Sediment Study | SD-SC | SD-SCD | no | 8.36 | 0.0770 | 0.0841 | yes | nickel | 7.86 | mg/kg | yes | no | 49 | mg/kg-dw | 0.16 | 0.61 | no
OU 2 | 599.3 | Lower Lacustrine CSM Unit | 2009–2011 Beach Sediment Study | SD-SC | SD-SCE | no | 8.40 | 0.0720 | 0.0841 | yes | nickel | 7.72 | mg/kg | yes | no | 49 | mg/kg-dw | 0.16 | 0.61 | no
OU 2 | 605 | Lower Lacustrine CSM Unit | 2009–2011 Beach Sediment Study | SD-SW | SD-SWA | no | 8.84 | 0.0300 | 0.0770 | yes | nickel | 7.77 | mg/kg | yes | no | 49 | mg/kg-dw | 0.16 | 0.61 | no
OU 2 | 605 | Lower Lacustrine CSM Unit | 2009–2011 Beach Sediment Study | SD-SW | SD-SWB | yes | 7.78 | 0.0450 | 0.0798 | yes | nickel | 8.73 | mg/kg | yes | no | 49 | mg/kg-dw | 0.18 | 0.61 | no
OU 2 | 605 | Lower Lacustrine CSM Unit | 2009–2011 Beach Sediment Study | SD-SW | SD-SWC | no | 8.33 | 0.0370 | 0.0797 | yes | nickel | 7.96 | mg/kg | yes | no | 49 | mg/kg-dw | 0.16 | 0.61 | no
OU 2 | 605 | Lower Lacustrine CSM Unit | 2009–2011 Beach Sediment Study | SD-SW | SD-SWD | no | 8.34 | 0.0540 | 0.0782 | yes | nickel | 7.64 | mg/kg | yes | no | 49 | mg/kg-dw | 0.16 | 0.61 | no
OU 2 | 605 | Lower Lacustrine CSM Unit | 2009–2011 Beach Sediment Study | SD-SW | SD-SWE | no | 8.45 | 0.0560 | 0.0816 | no | nickel | 8.39 | mg/kg | yes | no | 49 | mg/kg-dw | 0.17 | 0.61 | no
OU 2 | 624.4 | Lower Lacustrine CSM Unit | 2009–2011 Beach Sediment Study | SD-WS | SD-WSA | no | 7.53 | 0.0620 | 0.0853 | yes | nickel | 9.69 | mg/kg | yes | no | 49 | mg/kg-dw | 0.20 | 0.61 | no
OU 2 | 624.4 | Lower Lacustrine CSM Unit | 2009–2011 Beach Sediment Study | SD-WS | SD-WSB | no | 7.50 | 0.112 | 0.0798 | yes | nickel | 9.37 | mg/kg | yes | no | 49 | mg/kg-dw | 0.19 | 0.61 | no
OU 2 | 624.4 | Lower Lacustrine CSM Unit | 2009–2011 Beach Sediment Study | SD-WS | SD-WSC | yes | 7.48 | 0.0690 | 0.0864 | yes | nickel | 10.5 | mg/kg | yes | no | 49 | mg/kg-dw | 0.21 | 0.61 | no
OU 2 | 624.4 | Lower Lacustrine CSM Unit | 2009–2011 Beach Sediment Study | SD-WS | SD-WSD | no | 7.62 | 0.0930 | 0.0818 | yes | nickel | 7.70 | mg/kg | yes | yes | 49 | mg/kg-dw | 0.16 | 0.61 | no
OU 2 | 624.4 | Lower Lacustrine CSM Unit | 2009–2011 Beach Sediment Study | SD-WS | SD-WSE | no | 7.48 | 0.0910 | 0.0841 | yes | nickel | 8.98 | mg/kg | yes | yes | 49 | mg/kg-dw | 0.18 | 0.61 | no
OU 2 | 625.5 | Lower Lacustrine CSM Unit | 2013 Phase 2 Sediment Study | 7B-C3 | SE-7B-C3 | NA | 7.49 | 1.35 | 0.141 | no | nickel | 33.1 | mg/kg | yes | no | 49 | mg/kg-dw | 0.68 | 0.61 | yes
OU 2 | 605.9 | Lower Lacustrine CSM Unit | 2013 Phase 2 Sediment Study | 8-B1 | SE-8-B1 | NA | 7.16 | 1.60 | 0.144 | no | nickel | 31.2 | mg/kg | yes | no | 49 | mg/kg-dw | 0.64 | 0.61 | yes
OU 2 | 605.1 | Lower Lacustrine CSM Unit | 2013 Phase 2 Sediment Study | 8-B2 | SE-8-B2 | NA | 7.11 | 1.64 | 0.144 | no | nickel | 38.2 | mg/kg | yes | no | 49 | mg/kg-dw | 0.78 | 0.61 | yes
OU 2 | 604.3 | Lower Lacustrine CSM Unit | 2013 Phase 2 Sediment Study | 8-B3 | SE-8-B3 | NA | 6.98 | 1.63 | 0.315 | no | nickel | 38.8 | mg/kg | yes | no | 49 | mg/kg-dw | 0.79 | 0.61 | yes
OU 2 | 604.1 | Lower Lacustrine CSM Unit | 2013 Phase 2 Sediment Study | 8-B4 | SE-8-B4 | NA | 7.08 | 1.52 | 0.462 | no | nickel | 37.3 | mg/kg | yes | no | 49 | mg/kg-dw | 0.76 | 0.61 | yes
OU 2 | 607.1 | Lower Lacustrine CSM Unit | 2013 Phase 2 Sediment Study | 8-B5 | SE-8-B5 | NA | 6.77 | 0.921 | 0.121 | no | nickel | 16.1 | mg/kg | yes | no | 49 | mg/kg-dw | 0.33 | 0.61 | no
OU 2 | 606.9 | Lower Lacustrine CSM Unit | 2013 Phase 2 Sediment Study | 8-B6 | SE-8-B6 | NA | 7.10 | 1.36 | 1.09 | no | nickel | 34.6 | mg/kg | yes | no | 49 | mg/kg-dw | 0.71 | 0.61 | yes
OU 2 | 608.3 | Lower Lacustrine CSM Unit | 2013 Phase 2 Sediment Study | 8-C1 | SE-8-C1 | NA | 7.10 | 1.73 | 0.144 | no | nickel | 35.1 | mg/kg | yes | no | 49 | mg/kg-dw | 0.72 | 0.61 | yes
OU 2 | 604.6 | Lower Lacustrine CSM Unit | 2013 Phase 2 Sediment Study | 8-C2 | SE-8-C2 | NA | 6.83 | 0.446 | 0.0985 | no | nickel | 10.3 | mg/kg | yes | no | 49 | mg/kg-dw | 0.21 | 0.61 | no
OU 2 | 602.9 | Lower Lacustrine CSM Unit | 2013 Phase 2 Sediment Study | 8-C3 | SE-8-C3 | NA | 7.21 | 1.77 | 0.142 | no | nickel | 38.1 | mg/kg | yes | no | 49 | mg/kg-dw | 0.78 | 0.61 | yes
OU 2 | 603.8 | Lower Lacustrine CSM Unit | 2013 Phase 2 Sediment Study | 8-C4 | SE-8-C4 | NA | 7.14 | 1.43 | 0.416 | no | nickel | 33.4 | mg/kg | yes | no | 49 | mg/kg-dw | 0.68 | 0.61 | yes
OU 2 | 601.9 | Lower Lacustrine CSM Unit | 2013 Phase 2 Sediment Study | 8B-C1 | SE-8B-C1 | NA | 7.06 | 1.76 | 0.137 | no | nickel | 33.5 | mg/kg | yes | no | 49 | mg/kg-dw | 0.68 | 0.61 | yes
OU 2 | 599.3 | Lower Lacustrine CSM Unit | 2013 Phase 2 Sediment Study | 8B-C2 | SE-8B-C2 | NA | 7.48 | 0.899 | 0.130 | no | nickel | 17.3 | mg/kg | yes | no | 49 | mg/kg-dw | 0.35 | 0.61 | no
OU 2 | 598.4 | Lower Lacustrine CSM Unit | 2013 Phase 2 Sediment Study | 8B-C3 | SE-8B-C3 | NA | 6.93 | 1.59 | 0.517 | no | nickel | 31.8 | mg/kg | yes | no | 49 | mg/kg-dw | 0.65 | 0.61 | yes
OU 2 | 597.4 | Lower Lacustrine CSM Unit | 2013 Phase 2 Sediment Study | 8B-C4 | SE-8B-C4 | NA | 7.08 | 1.71 | 0.142 | no | nickel | 33.7 | mg/kg | yes | no | 49 | mg/kg-dw | 0.69 | 0.61 | yes
OU 2 | 600.2 | Lower Lacustrine CSM Unit | 2013 Phase 2 Sediment Study | REF-10b | SE-REF-10b | NA | 7.74 | 0.195 | 0.0926 | no | nickel | 10.0 | mg/kg | yes | no | 49 | mg/kg-dw | 0.20 | 0.61 | no
OU 2 | 603.2 | Lower Lacustrine CSM Unit | 2013 Phase 2 Sediment Study | REF-9 | SE-REF-9 | NA | 7.29 | 0.108 | 0.0749 | yes | nickel | 2.38 | mg/kg | yes | no | 49 | mg/kg-dw | 0.049 | 0.61 | no
OU 2 | 599.3 | Lower Lacustrine CSM Unit | 2005 Phase 1 Sediment Sampling | RM600B1 | 5164430,J4FG0,MJ4FG0 | NA | nm | 0.0286 | 0.0795 | yes | nickel | 7.50 | mg/kg | yes | no | 49 | mg/kg-dw | 0.15 | 0.61 | no
OU 2 | 599.3 | Lower Lacustrine CSM Unit | 2005 Phase 1 Sediment Sampling | RM600B2 | 5164431,J4FG1,MJ4FG1 | NA | nm | 0.0825 | 0.0864 | yes | nickel | 7.50 | mg/kg | yes | no | 49 | mg/kg-dw | 0.15 | 0.61 | no
OU 2 | 599.3 | Lower Lacustrine CSM Unit | 2005 Phase 1 Sediment Sampling | RM600B3 | 5164432,J4FG2,MJ4FG2 | NA | nm | 0.0558 | 0.0836 | yes | nickel | 8.20 | mg/kg | yes | no | 49 | mg/kg-dw | 0.17 | 0.61 | no
OU 2 | 600.1 | Lower Lacustrine CSM Unit | 2005 Phase 1 Sediment Sampling | RM600X1 | 5174465,J4FY6,MJ4FY6 | NA | nm | 0.0636 | 0.0790 | yes | nickel | 8.80 | mg/kg | yes | no | 49 | mg/kg-dw | 0.18 | 0.61 | no
OU 2 | 600 | Lower Lacustrine CSM Unit | 2005 Phase 1 Sediment Sampling | RM600X2 | 5174454,J4FX5,MJ4FX5 | NA | nm | 1.68 | 0.134 | no | nickel | 30.8 | mg/kg | yes | no | 49 | mg/kg-dw | 0.63 | 0.61 | yes
OU 2 | 599.9 | Lower Lacustrine CSM Unit | 2005 Phase 1 Sediment Sampling | RM600X3 | 5174466,J4FY7,MJ4FY7 | NA | nm | 0.0600 | 0.0835 | yes | nickel | 7.20 | mg/kg | yes | no | 49 | mg/kg-dw | 0.15 | 0.61 | no
OU 2 | 602.9 | Lower Lacustrine CSM Unit | 2005 Phase 1 Sediment Sampling | RM603A1(X1) | 5174423,J4FS4,MJ4FS4 | NA | nm | 0.0996 | 0.0982 | no | nickel | 12.7 | mg/kg | yes | no | 49 | mg/kg-dw | 0.26 | 0.61 | no
OU 2 | 602.9 | Lower Lacustrine CSM Unit | 2005 Phase 1 Sediment Sampling | RM603X2 | 5174431 | NA | nm | 1.76 | 0.141 | no | nickel | 37.2 | mg/kg | yes | no | 49 | mg/kg-dw | 0.76 | 0.61 | yes
OU 2 | 603.2 | Lower Lacustrine CSM Unit | 2005 Phase 1 Sediment Sampling | RM603X3 | 5174432,J4FT3,MJ4FT3 | NA | nm | 0.145 | 0.0730 | yes | nickel | 2.40 | mg/kg | yes | yes | 49 | mg/kg-dw | 0.049 | 0.61 | no
OU 2 | 603.4 | Lower Lacustrine CSM Unit | 2005 Phase 1 Sediment Sampling | RM604X1 | 5174436,J4FT7,MJ4FT7 | NA | nm | 0.0574 | 0.0997 | yes | nickel | 7.90 | mg/kg | yes | no | 49 | mg/kg-dw | 0.16 | 0.61 | no
OU 2 | 604 | Lower Lacustrine CSM Unit | 2005 Phase 1 Sediment Sampling | RM604X2 | 5174435,J4FT6,MJ4FT6 | NA | nm | 1.76 | 0.146 | no | nickel | 31.2 | mg/kg | yes | no | 49 | mg/kg-dw | 0.64 | 0.61 | yes
OU 2 | 604.1 | Lower Lacustrine CSM Unit | 2005 Phase 1 Sediment Sampling | RM604X3 | 5174469,J4FZ0,MJ4FZ0 | NA | nm | 0.0636 | 0.0776 | yes | nickel | 8.20 | mg/kg | yes | no | 49 | mg/kg-dw | 0.17 | 0.61 | no
OU 2 | 605.4 | Lower Lacustrine CSM Unit | 2005 Phase 1 Sediment Sampling | RM605A1(X1) | 5174409,J4FR0,MJ4FR0 | NA | nm | 0.0641 | 0.0719 | yes | nickel | 5.70 | mg/kg | yes | no | 49 | mg/kg-dw | 0.12 | 0.61 | no
OU 2 | 604.9 | Lower Lacustrine CSM Unit | 2005 Phase 1 Sediment Sampling | RM605A2(X8) | 5174424,J4FS5,MJ4FS5 | NA | nm | 0.413 | 0.107 | yes | nickel | 11.3 | mg/kg | yes | no | 49 | mg/kg-dw | 0.23 | 0.61 | no
OU 2 | 605.3 | Lower Lacustrine CSM Unit | 2005 Phase 1 Sediment Sampling | RM605X2 | 5174488,J4G09,MJ4G09 | NA | nm | 1.61 | 0.139 | no | nickel | 28.7 | mg/kg | yes | no | 49 | mg/kg-dw | 0.59 | 0.61 | no
OU 2 | 605.2 | Lower Lacustrine CSM Unit | 2005 Phase 1 Sediment Sampling | RM605X3 | 5174474,J4FZ5,MJ4FZ5 | NA | nm | 1.61 | 0.239 | no | nickel | 35.9 | mg/kg | yes | no | 49 | mg/kg-dw | 0.73 | 0.61 | yes
OU 2 | 605.1 | Lower Lacustrine CSM Unit | 2005 Phase 1 Sediment Sampling | RM605X4 | 5174475,J4FZ6,MJ4FZ6 | NA | nm | 1.60 | 0.146 | no | nickel | 30.2 | mg/kg | yes | no | 49 | mg/kg-dw | 0.62 | 0.61 | yes
OU 2 | 605 | Lower Lacustrine CSM Unit | 2005 Phase 1 Sediment Sampling | RM605X5 | 5174477 | NA | nm | 1.77 | 0.138 | no | nickel | 27.2 | mg/kg | yes | no | 49 | mg/kg-dw | 0.56 | 0.61 | no
OU 2 | 604.9 | Lower Lacustrine CSM Unit | 2005 Phase 1 Sediment Sampling | RM605X6 | 5174489,J4G10,MJ4G10 | NA | nm | 1.76 | 0.139 | no | nickel | 29.2 | mg/kg | yes | no | 49 | mg/kg-dw | 0.60 | 0.61 | no
OU 2 | 604.9 | Lower Lacustrine CSM Unit | 2005 Phase 1 Sediment Sampling | RM605X7 | 5174490,J4G11,MJ4G11 | NA | nm | 0.136 | 0.0926 | yes | nickel | 9.60 | mg/kg | yes | no | 49 | mg/kg-dw | 0.20 | 0.61 | no
OU 2 | 604.9 | Lower Lacustrine CSM Unit | 2005 Phase 1 Sediment Sampling | RM605X9 | 5174491,J4G12,MJ4G12 | NA | nm | 0.0384 | 0.0826 | yes | nickel | 9.40 | mg/kg | yes | no | 49 | mg/kg-dw | 0.19 | 0.61 | no
OU 2 | 606.4 | Lower Lacustrine CSM Unit | 2005 Phase 1 Sediment Sampling | RM606A1(X3) | 5174410,J4FR1,MJ4FR1 | NA | nm | 0.273 | 0.0999 | yes | nickel | 10.0 | mg/kg | yes | no | 49 | mg/kg-dw | 0.20 | 0.61 | no
OU 2 | 606 | Lower Lacustrine CSM Unit | 2005 Phase 1 Sediment Sampling | RM606X1 | 5174492,J4G13,MJ4G13 | NA | nm | 0.0365 | 0.0935 | yes | nickel | 0.680 | mg/kg | yes | yes | 49 | mg/kg-dw | 0.014 | 0.61 | no
OU 2 | 606 | Lower Lacustrine CSM Unit | 2005 Phase 1 Sediment Sampling | RM606X2 | 5174493,J4G14,MJ4G14 | NA | nm | 1.58 | 0.135 | no | nickel | 24.7 | mg/kg | yes | no | 49 | mg/kg-dw | 0.50 | 0.61 | no
OU 2 | 607 | Lower Lacustrine CSM Unit | 2005 Phase 1 Sediment Sampling | RM607X1 | 5174495,J4G16,MJ4G16 | NA | nm | 0.0444 | 0.0817 | yes | nickel | 8.30 | mg/kg | yes | no | 49 | mg/kg-dw | 0.17 | 0.61 | no
OU 2 | 607 | Lower Lacustrine CSM Unit | 2005 Phase 1 Sediment Sampling | RM607X2 | 5174496,J4G17,MJ4G17 | NA | nm | 1.66 | 0.133 | no | nickel | 22.6 | mg/kg | yes | no | 49 | mg/kg-dw | 0.46 | 0.61 | no
OU 2 | 607 | Lower Lacustrine CSM Unit | 2005 Phase 1 Sediment Sampling | RM607X3 | 5174497,J4G18,MJ4G18 | NA | nm | 0.0804 | 0.0882 | yes | nickel | 10.7 | mg/kg | yes | no | 49 | mg/kg-dw | 0.22 | 0.61 | no
OU 2 | 609.9 | Lower Lacustrine CSM Unit | 2005 Phase 1 Sediment Sampling | RM610X1 | 5174498,J4G19,MJ4G19 | NA | nm | 0.0817 | 0.0820 | yes | nickel | 10.7 | mg/kg | yes | no | 49 | mg/kg-dw | 0.22 | 0.61 | no
OU 2 | 610 | Lower Lacustrine CSM Unit | 2005 Phase 1 Sediment Sampling | RM610X2 | 5174499,J4G20,MJ4G20 | NA | nm | 0.471 | 0.125 | no | nickel | 13.8 | mg/kg | yes | no | 49 | mg/kg-dw | 0.28 | 0.61 | no
OU 2 | 609.9 | Lower Lacustrine CSM Unit | 2005 Phase 1 Sediment Sampling | RM610X3 | 5174500,J4G21,MJ4G21 | NA | nm | 0.0576 | 0.0761 | yes | nickel | 8.90 | mg/kg | yes | no | 49 | mg/kg-dw | 0.18 | 0.61 | no
OU 2 | 613.1 | Lower Lacustrine CSM Unit | 2005 Phase 1 Sediment Sampling | RM613X1 | 5174494,J4G15,MJ4G15 | NA | nm | 0.0445 | 0.0886 | yes | nickel | 15.8 | mg/kg | yes | no | 49 | mg/kg-dw | 0.32 | 0.61 | no
OU 2 | 613 | Lower Lacustrine CSM Unit | 2005 Phase 1 Sediment Sampling | RM613X2 | 5184409,J4G31,MJ4G31 | NA | nm | 0.742 | 0.130 | no | nickel | 22.9 | mg/kg | yes | no | 49 | mg/kg-dw | 0.47 | 0.61 | no
OU 2 | 612.9 | Lower Lacustrine CSM Unit | 2005 Phase 1 Sediment Sampling | RM613X3 | 5184408,J4G30,MJ4G30 | NA | nm | 0.517 | 0.100 | yes | nickel | 7.40 | mg/kg | yes | no | 49 | mg/kg-dw | 0.15 | 0.61 | no
OU 2 | 614.8 | Lower Lacustrine CSM Unit | 2005 Phase 1 Sediment Sampling | RM615B1 | 5164418,J4FE8,MJ4FE8 | NA | nm | 0.0385 | 0.0779 | yes | nickel | 8.50 | mg/kg | yes | no | 49 | mg/kg-dw | 0.17 | 0.61 | no
OU 2 | 614.8 | Lower Lacustrine CSM Unit | 2005 Phase 1 Sediment Sampling | RM615B2 | 5164419,J4FE9,MJ4FE9 | NA | nm | 0.0910 | 0.0818 | yes | nickel | 9.40 | mg/kg | yes | no | 49 | mg/kg-dw | 0.19 | 0.61 | no
OU 2 | 614.7 | Lower Lacustrine CSM Unit | 2005 Phase 1 Sediment Sampling | RM615B3 | 5164420,J4FF0,MJ4FF0 | NA | nm | 0.133 | 0.0792 | yes | nickel | 10.1 | mg/kg | yes | no | 49 | mg/kg-dw | 0.21 | 0.61 | no
OU 2 | 615.9 | Lower Lacustrine CSM Unit | 2005 Phase 1 Sediment Sampling | RM616A1(X3) | 5174411,J4FR2,MJ4FR2 | NA | nm | 0.121 | 0.0843 | yes | nickel | 9.50 | mg/kg | yes | no | 49 | mg/kg-dw | 0.19 | 0.61 | no
OU 2 | 615.8 | Lower Lacustrine CSM Unit | 2005 Phase 1 Sediment Sampling | RM616T1 | 5174458,J4FX9,MJ4FX9 | NA | nm | 1.45 | 0.136 | no | nickel | 30.6 | mg/kg | yes | no | 49 | mg/kg-dw | 0.62 | 0.61 | yes
OU 2 | 615.6 | Lower Lacustrine CSM Unit | 2005 Phase 1 Sediment Sampling | RM616T2 | 5184407,J4G29,MJ4G29 | NA | nm | 1.20 | 0.140 | no | nickel | 26.3 | mg/kg | yes | no | 49 | mg/kg-dw | 0.54 | 0.61 | no
OU 2 | 616.3 | Lower Lacustrine CSM Unit | 2005 Phase 1 Sediment Sampling | RM616X1 | 5174470,J4FZ1,MJ4FZ1 | NA | nm | 1.21 | 0.0997 | no | nickel | 15.1 | mg/kg | yes | no | 49 | mg/kg-dw | 0.31 | 0.61 | no
OU 2 | 615.9 | Lower Lacustrine CSM Unit | 2005 Phase 1 Sediment Sampling | RM616X2 | 5174457,J4FX8,MJ4FX8 | NA | nm | 1.56 | 0.145 | no | nickel | 27.8 | mg/kg | yes | no | 49 | mg/kg-dw | 0.57 | 0.61 | no
OU 2 | 619 | Lower Lacustrine CSM Unit | 2005 Phase 1 Sediment Sampling | RM619X1 | 5174464,J4FY5,MJ4FY5 | NA | nm | 0.170 | 0.0909 | yes | nickel | 9.40 | mg/kg | yes | no | 49 | mg/kg-dw | 0.19 | 0.61 | no
OU 2 | 619 | Lower Lacustrine CSM Unit | 2005 Phase 1 Sediment Sampling | RM619X2 | 5174472,J4FZ3,MJ4FZ3 | NA | nm | 1.19 | 0.137 | no | nickel | 20.5 | mg/kg | yes | no | 49 | mg/kg-dw | 0.42 | 0.61 | no
OU 2 | 619.3 | Lower Lacustrine CSM Unit | 2005 Phase 1 Sediment Sampling | RM619X3 | 5174473,J4FZ4,MJ4FZ4 | NA | nm | 0.0262 | 0.0803 | yes | nickel | 8.70 | mg/kg | yes | no | 49 | mg/kg-dw | 0.18 | 0.61 | no
OU 2 | 621.9 | Lower Lacustrine CSM Unit | 2005 Phase 1 Sediment Sampling | RM622A1(X3) | 5174427,J4FS8,MJ4FS8 | NA | nm | 0.119 | 0.0893 | yes | nickel | 10.0 | mg/kg | yes | no | 49 | mg/kg-dw | 0.20 | 0.61 | no
OU 2 | 622 | Lower Lacustrine CSM Unit | 2005 Phase 1 Sediment Sampling | RM622X1 | 5174439,J4FW0,MJ4FW0 | NA | nm | 0.0562 | 0.0825 | yes | nickel | 9.70 | mg/kg | yes | no | 49 | mg/kg-dw | 0.20 | 0.61 | no
OU 2 | 622 | Lower Lacustrine CSM Unit | 2005 Phase 1 Sediment Sampling | RM622X2 | 5174426,J4FS7,MJ4FS7 | NA | nm | 1.60 | 0.144 | no | nickel | 39.1 | mg/kg | yes | no | 49 | mg/kg-dw | 0.80 | 0.61 | yes
OU 2 | 625.2 | Lower Lacustrine CSM Unit | 2005 Phase 1 Sediment Sampling | RM625X1 | 5174440,J4FW1,MJ4FW1 | NA | nm | 0.221 | 0.0778 | no | nickel | 10.2 | mg/kg | yes | no | 49 | mg/kg-dw | 0.21 | 0.61 | no
OU 2 | 625 | Lower Lacustrine CSM Unit | 2005 Phase 1 Sediment Sampling | RM625X2 | 5174442 | NA | nm | 1.48 | 0.123 | no | nickel | 23.5 | mg/kg | yes | no | 49 | mg/kg-dw | 0.48 | 0.61 | no
OU 2 | 625 | Lower Lacustrine CSM Unit | 2005 Phase 1 Sediment Sampling | RM625X3 | 5174443,J4FW4,MJ4FW4 | NA | nm | 0.149 | 0.0800 | yes | nickel | 9.40 | mg/kg | yes | no | 49 | mg/kg-dw | 0.19 | 0.61 | no
OU 2 | 625.5 | Lower Lacustrine CSM Unit | 2013 Phase 2 Sediment Study | 7B-C3 | SE-7B-C3 | NA | 7.49 | 1.35 | 0.141 | no | OC-normalized excess SEM (cadmium, copper, lead, nickel, zinc) | 316 | μmol/g OC | NA | NA | 130 (lower) and 3000 (upper) | μmol/gOC | between the lower and upper benchmark | NA | NA
OU 2 | 605.9 | Lower Lacustrine CSM Unit | 2013 Phase 2 Sediment Study | 8-B1 | SE-8-B1 | NA | 7.16 | 1.60 | 0.144 | no | OC-normalized excess SEM (cadmium, copper, lead, nickel, zinc) | 211 | μmol/g OC | NA | NA | 130 (lower) and 3000 (upper) | μmol/gOC | between the lower and upper benchmark | NA | NA
OU 2 | 605.1 | Lower Lacustrine CSM Unit | 2013 Phase 2 Sediment Study | 8-B2 | SE-8-B2 | NA | 7.11 | 1.64 | 0.144 | no | OC-normalized excess SEM (cadmium, copper, lead, nickel, zinc) | 195 | μmol/g OC | NA | NA | 130 (lower) and 3000 (upper) | μmol/gOC | between the lower and upper benchmark | NA | NA
OU 2 | 604.3 | Lower Lacustrine CSM Unit | 2013 Phase 2 Sediment Study | 8-B3 | SE-8-B3 | NA | 6.98 | 1.63 | 0.315 | no | OC-normalized excess SEM (cadmium, copper, lead, nickel, zinc) | 115 | μmol/g OC | NA | NA | 130 (lower) and 3000 (upper) | μmol/gOC | below the lower benchmark | NA | NA
OU 2 | 604.1 | Lower Lacustrine CSM Unit | 2013 Phase 2 Sediment Study | 8-B4 | SE-8-B4 | NA | 7.08 | 1.52 | 0.462 | no | OC-normalized excess SEM (cadmium, copper, lead, nickel, zinc) | 300 | μmol/g OC | NA | NA | 130 (lower) and 3000 (upper) | μmol/gOC | between the lower and upper benchmark | NA | NA
OU 2 | 607.1 | Lower Lacustrine CSM Unit | 2013 Phase 2 Sediment Study | 8-B5 | SE-8-B5 | NA | 6.77 | 0.921 | 0.121 | no | OC-normalized excess SEM (cadmium, copper, lead, nickel, zinc) | 72.2 | μmol/g OC | NA | NA | 130 (lower) and 3000 (upper) | μmol/gOC | below the lower benchmark | NA | NA
OU 2 | 606.9 | Lower Lacustrine CSM Unit | 2013 Phase 2 Sediment Study | 8-B6 | SE-8-B6 | NA | 7.10 | 1.36 | 1.09 | no | OC-normalized excess SEM (cadmium, copper, lead, nickel, zinc) | 583 | μmol/g OC | NA | NA | 130 (lower) and 3000 (upper) | μmol/gOC | between the lower and upper benchmark | NA | NA
OU 2 | 608.3 | Lower Lacustrine CSM Unit | 2013 Phase 2 Sediment Study | 8-C1 | SE-8-C1 | NA | 7.10 | 1.73 | 0.144 | no | OC-normalized excess SEM (cadmium, copper, lead, nickel, zinc) | 91.9 | μmol/g OC | NA | NA | 130 (lower) and 3000 (upper) | μmol/gOC | below the lower benchmark | NA | NA
OU 2 | 604.6 | Lower Lacustrine CSM Unit | 2013 Phase 2 Sediment Study | 8-C2 | SE-8-C2 | NA | 6.83 | 0.446 | 0.0985 | no | OC-normalized excess SEM (cadmium, copper, lead, nickel, zinc) | 70.0 | μmol/g OC | NA | NA | 130 (lower) and 3000 (upper) | μmol/gOC | below the lower benchmark | NA | NA
OU 2 | 602.9 | Lower Lacustrine CSM Unit | 2013 Phase 2 Sediment Study | 8-C3 | SE-8-C3 | NA | 7.21 | 1.77 | 0.142 | no | OC-normalized excess SEM (cadmium, copper, lead, nickel, zinc) | 190 | μmol/g OC | NA | NA | 130 (lower) and 3000 (upper) | μmol/gOC | between the lower and upper benchmark | NA | NA
OU 2 | 603.8 | Lower Lacustrine CSM Unit | 2013 Phase 2 Sediment Study | 8-C4 | SE-8-C4 | NA | 7.14 | 1.43 | 0.416 | no | OC-normalized excess SEM (cadmium, copper, lead, nickel, zinc) | 142 | μmol/g OC | NA | NA | 130 (lower) and 3000 (upper) | μmol/gOC | between the lower and upper benchmark | NA | NA
OU 2 | 601.9 | Lower Lacustrine CSM Unit | 2013 Phase 2 Sediment Study | 8B-C1 | SE-8B-C1 | NA | 7.06 | 1.76 | 0.137 | no | OC-normalized excess SEM (cadmium, copper, lead, nickel, zinc) | 79.8 | μmol/g OC | NA | NA | 130 (lower) and 3000 (upper) | μmol/gOC | below the lower benchmark | NA | NA
OU 2 | 599.3 | Lower Lacustrine CSM Unit | 2013 Phase 2 Sediment Study | 8B-C2 | SE-8B-C2 | NA | 7.48 | 0.899 | 0.130 | no | OC-normalized excess SEM (cadmium, copper, lead, nickel, zinc) | 230 | μmol/g OC | NA | NA | 130 (lower) and 3000 (upper) | μmol/gOC | between the lower and upper benchmark | NA | NA
OU 2 | 598.4 | Lower Lacustrine CSM Unit | 2013 Phase 2 Sediment Study | 8B-C3 | SE-8B-C3 | NA | 6.93 | 1.59 | 0.517 | no | OC-normalized excess SEM (cadmium, copper, lead, nickel, zinc) | 105 | μmol/g OC | NA | NA | 130 (lower) and 3000 (upper) | μmol/gOC | below the lower benchmark | NA | NA
OU 2 | 597.4 | Lower Lacustrine CSM Unit | 2013 Phase 2 Sediment Study | 8B-C4 | SE-8B-C4 | NA | 7.08 | 1.71 | 0.142 | no | OC-normalized excess SEM (cadmium, copper, lead, nickel, zinc) | 88.4 | μmol/g OC | NA | NA | 130 (lower) and 3000 (upper) | μmol/gOC | below the lower benchmark | NA | NA
OU 2 | 600.2 | Lower Lacustrine CSM Unit | 2013 Phase 2 Sediment Study | REF-10b | SE-REF-10b | NA | 7.74 | 0.195 | 0.0926 | no | OC-normalized excess SEM (cadmium, copper, lead, nickel, zinc) | 196 | μmol/g OC | NA | NA | 130 (lower) and 3000 (upper) | μmol/gOC | between the lower and upper benchmark | NA | NA
OU 2 | 603.2 | Lower Lacustrine CSM Unit | 2013 Phase 2 Sediment Study | REF-9 | SE-REF-9 | NA | 7.29 | 0.108 | 0.0749 | yes | OC-normalized excess SEM (cadmium, copper, lead, nickel, zinc) | 81.6 | μmol/g OC | NA | NA | 130 (lower) and 3000 (upper) | μmol/gOC | below the lower benchmark | NA | NA
OU 2 | 605.4 | Lower Lacustrine CSM Unit | 2005 Phase 1 Sediment Sampling | RM605A1(X1) | 5174409,J4FR0,MJ4FR0 | NA | nm | 0.0641 | 0.0719 | yes | OC-normalized excess SEM (cadmium, copper, lead, nickel, zinc) | 437 | μmol/g OC | NA | NA | 130 (lower) and 3000 (upper) | μmol/gOC | between the lower and upper benchmark | NA | NA
OU 2 | 606.4 | Lower Lacustrine CSM Unit | 2005 Phase 1 Sediment Sampling | RM606A1(X3) | 5174410,J4FR1,MJ4FR1 | NA | nm | 0.273 | 0.0999 | yes | OC-normalized excess SEM (cadmium, copper, lead, nickel, zinc) | 337 | μmol/g OC | NA | NA | 130 (lower) and 3000 (upper) | μmol/gOC | between the lower and upper benchmark | NA | NA
OU 2 | 615.9 | Lower Lacustrine CSM Unit | 2005 Phase 1 Sediment Sampling | RM616A1(X3) | 5174411,J4FR2,MJ4FR2 | NA | nm | 0.121 | 0.0843 | yes | OC-normalized excess SEM (cadmium, copper, lead, nickel, zinc) | 348 | μmol/g OC | NA | NA | 130 (lower) and 3000 (upper) | μmol/gOC | between the lower and upper benchmark | NA | NA
OU 2 | 625.5 | Lower Lacustrine CSM Unit | 2013 Phase 2 Sediment Study | 7B-C3 | SE-7B-C3 | NA | 7.49 | 1.35 | 0.141 | no | OC-normalized excess SEM with 1% OC floor (cadmium, copper, lead, nickel, zinc) | 316 | μmol/g OC | NA | NA | 130 (lower) and 3000 (upper) | μmol/gOC | between the lower and upper benchmark | NA | NA
OU 2 | 605.9 | Lower Lacustrine CSM Unit | 2013 Phase 2 Sediment Study | 8-B1 | SE-8-B1 | NA | 7.16 | 1.60 | 0.144 | no | OC-normalized excess SEM with 1% OC floor (cadmium, copper, lead, nickel, zinc) | 211 | μmol/g OC | NA | NA | 130 (lower) and 3000 (upper) | μmol/gOC | between the lower and upper benchmark | NA | NA
OU 2 | 605.1 | Lower Lacustrine CSM Unit | 2013 Phase 2 Sediment Study | 8-B2 | SE-8-B2 | NA | 7.11 | 1.64 | 0.144 | no | OC-normalized excess SEM with 1% OC floor (cadmium, copper, lead, nickel, zinc) | 195 | μmol/g OC | NA | NA | 130 (lower) and 3000 (upper) | μmol/gOC | between the lower and upper benchmark | NA | NA
OU 2 | 604.3 | Lower Lacustrine CSM Unit | 2013 Phase 2 Sediment Study | 8-B3 | SE-8-B3 | NA | 6.98 | 1.63 | 0.315 | no | OC-normalized excess SEM with 1% OC floor (cadmium, copper, lead, nickel, zinc) | 115 | μmol/g OC | NA | NA | 130 (lower) and 3000 (upper) | μmol/gOC | below the lower benchmark | NA | NA
OU 2 | 604.1 | Lower Lacustrine CSM Unit | 2013 Phase 2 Sediment Study | 8-B4 | SE-8-B4 | NA | 7.08 | 1.52 | 0.462 | no | OC-normalized excess SEM with 1% OC floor (cadmium, copper, lead, nickel, zinc) | 300 | μmol/g OC | NA | NA | 130 (lower) and 3000 (upper) | μmol/gOC | between the lower and upper benchmark | NA | NA
OU 2 | 607.1 | Lower Lacustrine CSM Unit | 2013 Phase 2 Sediment Study | 8-B5 | SE-8-B5 | NA | 6.77 | 0.921 | 0.121 | no | OC-normalized excess SEM with 1% OC floor (cadmium, copper, lead, nickel, zinc) | 66.5 | μmol/g OC | NA | NA | 130 (lower) and 3000 (upper) | μmol/gOC | below the lower benchmark | NA | NA
OU 2 | 606.9 | Lower Lacustrine CSM Unit | 2013 Phase 2 Sediment Study | 8-B6 | SE-8-B6 | NA | 7.10 | 1.36 | 1.09 | no | OC-normalized excess SEM with 1% OC floor (cadmium, copper, lead, nickel, zinc) | 583 | μmol/g OC | NA | NA | 130 (lower) and 3000 (upper) | μmol/gOC | between the lower and upper benchmark | NA | NA
OU 2 | 608.3 | Lower Lacustrine CSM Unit | 2013 Phase 2 Sediment Study | 8-C1 | SE-8-C1 | NA | 7.10 | 1.73 | 0.144 | no | OC-normalized excess SEM with 1% OC floor (cadmium, copper, lead, nickel, zinc) | 91.9 | μmol/g OC | NA | NA | 130 (lower) and 3000 (upper) | μmol/gOC | below the lower benchmark | NA | NA
OU 2 | 604.6 | Lower Lacustrine CSM Unit | 2013 Phase 2 Sediment Study | 8-C2 | SE-8-C2 | NA | 6.83 | 0.446 | 0.0985 | no | OC-normalized excess SEM with 1% OC floor (cadmium, copper, lead, nickel, zinc) | 31.2 | μmol/g OC | NA | NA | 130 (lower) and 3000 (upper) | μmol/gOC | below the lower benchmark | NA | NA
OU 2 | 602.9 | Lower Lacustrine CSM Unit | 2013 Phase 2 Sediment Study | 8-C3 | SE-8-C3 | NA | 7.21 | 1.77 | 0.142 | no | OC-normalized excess SEM with 1% OC floor (cadmium, copper, lead, nickel, zinc) | 190 | μmol/g OC | NA | NA | 130 (lower) and 3000 (upper) | μmol/gOC | between the lower and upper benchmark | NA | NA
OU 2 | 603.8 | Lower Lacustrine CSM Unit | 2013 Phase 2 Sediment Study | 8-C4 | SE-8-C4 | NA | 7.14 | 1.43 | 0.416 | no | OC-normalized excess SEM with 1% OC floor (cadmium, copper, lead, nickel, zinc) | 142 | μmol/g OC | NA | NA | 130 (lower) and 3000 (upper) | μmol/gOC | between the lower and upper benchmark | NA | NA
OU 2 | 601.9 | Lower Lacustrine CSM Unit | 2013 Phase 2 Sediment Study | 8B-C1 | SE-8B-C1 | NA | 7.06 | 1.76 | 0.137 | no | OC-normalized excess SEM with 1% OC floor (cadmium, copper, lead, nickel, zinc) | 79.8 | μmol/g OC | NA | NA | 130 (lower) and 3000 (upper) | μmol/gOC | below the lower benchmark | NA | NA
OU 2 | 599.3 | Lower Lacustrine CSM Unit | 2013 Phase 2 Sediment Study | 8B-C2 | SE-8B-C2 | NA | 7.48 | 0.899 | 0.130 | no | OC-normalized excess SEM with 1% OC floor (cadmium, copper, lead, nickel, zinc) | 206 | μmol/g OC | NA | NA | 130 (lower) and 3000 (upper) | μmol/gOC | between the lower and upper benchmark | NA | NA
OU 2 | 598.4 | Lower Lacustrine CSM Unit | 2013 Phase 2 Sediment Study | 8B-C3 | SE-8B-C3 | NA | 6.93 | 1.59 | 0.517 | no | OC-normalized excess SEM with 1% OC floor (cadmium, copper, lead, nickel, zinc) | 105 | μmol/g OC | NA | NA | 130 (lower) and 3000 (upper) | μmol/gOC | below the lower benchmark | NA | NA
OU 2 | 597.4 | Lower Lacustrine CSM Unit | 2013 Phase 2 Sediment Study | 8B-C4 | SE-8B-C4 | NA | 7.08 | 1.71 | 0.142 | no | OC-normalized excess SEM with 1% OC floor (cadmium, copper, lead, nickel, zinc) | 88.4 | μmol/g OC | NA | NA | 130 (lower) and 3000 (upper) | μmol/gOC | below the lower benchmark | NA | NA
OU 2 | 600.2 | Lower Lacustrine CSM Unit | 2013 Phase 2 Sediment Study | REF-10b | SE-REF-10b | NA | 7.74 | 0.195 | 0.0926 | no | OC-normalized excess SEM with 1% OC floor (cadmium, copper, lead, nickel, zinc) | 38.2 | μmol/g OC | NA | NA | 130 (lower) and 3000 (upper) | μmol/gOC | below the lower benchmark | NA | NA
OU 2 | 603.2 | Lower Lacustrine CSM Unit | 2013 Phase 2 Sediment Study | REF-9 | SE-REF-9 | NA | 7.29 | 0.108 | 0.0749 | yes | OC-normalized excess SEM with 1% OC floor (cadmium, copper, lead, nickel, zinc) | 8.81 | μmol/g OC | NA | NA | 130 (lower) and 3000 (upper) | μmol/gOC | below the lower benchmark | NA | NA
OU 2 | 605.4 | Lower Lacustrine CSM Unit | 2005 Phase 1 Sediment Sampling | RM605A1(X1) | 5174409,J4FR0,MJ4FR0 | NA | nm | 0.0641 | 0.0719 | yes | OC-normalized excess SEM with 1% OC floor (cadmium, copper, lead, nickel, zinc) | 28.0 | μmol/g OC | NA | NA | 130 (lower) and 3000 (upper) | μmol/gOC | below the lower benchmark | NA | NA
OU 2 | 606.4 | Lower Lacustrine CSM Unit | 2005 Phase 1 Sediment Sampling | RM606A1(X3) | 5174410,J4FR1,MJ4FR1 | NA | nm | 0.273 | 0.0999 | yes | OC-normalized excess SEM with 1% OC floor (cadmium, copper, lead, nickel, zinc) | 91.9 | μmol/g OC | NA | NA | 130 (lower) and 3000 (upper) | μmol/gOC | below the lower benchmark | NA | NA
OU 2 | 615.9 | Lower Lacustrine CSM Unit | 2005 Phase 1 Sediment Sampling | RM616A1(X3) | 5174411,J4FR2,MJ4FR2 | NA | nm | 0.121 | 0.0843 | yes | OC-normalized excess SEM with 1% OC floor (cadmium, copper, lead, nickel, zinc) | 42.1 | μmol/g OC | NA | NA | 130 (lower) and 3000 (upper) | μmol/gOC | below the lower benchmark | NA | NA
OU 2 | 597.3 | Lower Lacustrine CSM Unit | 2009–2011 Beach Sediment Study | CR-CS | CR-CS1 | NA | 8.24 | 0.0650 | nm | nm | total DDE, 0 DL | 0.00120 | mg/kg | no | no | 0.031 | mg/kg-dw | 0.039 | NA | NA
OU 2 | 619.8 | Lower Lacustrine CSM Unit | 2009–2011 Beach Sediment Study | CR-JB | CR-JB1 | NA | 8.18 | 0.0710 | nm | nm | total DDE, 0 DL | 0.00120 | mg/kg | no | no | 0.031 | mg/kg-dw | 0.039 | NA | NA
OU 2 | 599.3 | Lower Lacustrine CSM Unit | 2009–2011 Beach Sediment Study | CR-SC | CR-SC1-1 | NA | 8.45 | 0.0650 | nm | nm | total DDE, 0 DL | 0.000420 | mg/kg | no | no | 0.031 | mg/kg-dw | 0.014 | NA | NA
OU 2 | 605 | Lower Lacustrine CSM Unit | 2009–2011 Beach Sediment Study | CR-SW | CR-SW1 | NA | 8.37 | 0.0480 | nm | nm | total DDE, 0 DL | 0.000160 | mg/kg | no | no | 0.031 | mg/kg-dw | 0.0052 | NA | NA
OU 2 | 624.4 | Lower Lacustrine CSM Unit | 2009–2011 Beach Sediment Study | CR-WS | CR-WS1 | NA | 7.40 | 0.0820 | nm | nm | total DDE, 0 DL | 0.00110 | mg/kg | no | no | 0.031 | mg/kg-dw | 0.035 | NA | NA
OU 2 | 599.3 | Lower Lacustrine CSM Unit | 2005 Phase 1 Sediment Sampling | RM600B1 | 5164430,J4FG0,MJ4FG0 | NA | nm | 0.0286 | 0.0795 | yes | total DDE, 0 DL | 0.000680 | mg/kg | no | no | 0.031 | mg/kg-dw | 0.022 | NA | NA
OU 2 | 599.3 | Lower Lacustrine CSM Unit | 2005 Phase 1 Sediment Sampling | RM600B2 | 5164431,J4FG1,MJ4FG1 | NA | nm | 0.0825 | 0.0864 | yes | total DDE, 0 DL | 0.000700 | mg/kg | no | no | 0.031 | mg/kg-dw | 0.023 | NA | NA
OU 2 | 599.3 | Lower Lacustrine CSM Unit | 2005 Phase 1 Sediment Sampling | RM600B3 | 5164432,J4FG2,MJ4FG2 | NA | nm | 0.0558 | 0.0836 | yes | total DDE, 0 DL | 0.000690 | mg/kg | no | no | 0.031 | mg/kg-dw | 0.022 | NA | NA
OU 2 | 600.1 | Lower Lacustrine CSM Unit | 2005 Phase 1 Sediment Sampling | RM600X1 | 5174465,J4FY6,MJ4FY6 | NA | nm | 0.0636 | 0.0790 | yes | total DDE, 0 DL | 0.000680 | mg/kg | no | no | 0.031 | mg/kg-dw | 0.022 | NA | NA
OU 2 | 600 | Lower Lacustrine CSM Unit | 2005 Phase 1 Sediment Sampling | RM600X2 | 5174454,J4FX5,MJ4FX5 | NA | nm | 1.68 | 0.134 | no | total DDE, 0 DL | 0.00220 | mg/kg | no | no | 0.031 | mg/kg-dw | 0.071 | NA | NA
OU 2 | 599.9 | Lower Lacustrine CSM Unit | 2005 Phase 1 Sediment Sampling | RM600X3 | 5174466,J4FY7,MJ4FY7 | NA | nm | 0.0600 | 0.0835 | yes | total DDE, 0 DL | 0.000680 | mg/kg | no | no | 0.031 | mg/kg-dw | 0.022 | NA | NA
OU 2 | 602.9 | Lower Lacustrine CSM Unit | 2005 Phase 1 Sediment Sampling | RM603A1(X1) | 5174423,J4FS4,MJ4FS4 | NA | nm | 0.0996 | 0.0982 | no | total DDE, 0 DL | 0.000850 | mg/kg | no | no | 0.031 | mg/kg-dw | 0.027 | NA | NA
OU 2 | 602.9 | Lower Lacustrine CSM Unit | 2005 Phase 1 Sediment Sampling | RM603X2 | 5174431 | NA | nm | 1.76 | 0.141 | no | total DDE, 0 DL | 0.00280 | mg/kg | no | no | 0.031 | mg/kg-dw | 0.090 | NA | NA
OU 2 | 603.2 | Lower Lacustrine CSM Unit | 2005 Phase 1 Sediment Sampling | RM603X3 | 5174432,J4FT3,MJ4FT3 | NA | nm | 0.145 | 0.0730 | yes | total DDE, 0 DL | 0.000690 | mg/kg | no | no | 0.031 | mg/kg-dw | 0.022 | NA | NA
OU 2 | 603.4 | Lower Lacustrine CSM Unit | 2005 Phase 1 Sediment Sampling | RM604X1 | 5174436,J4FT7,MJ4FT7 | NA | nm | 0.0574 | 0.0997 | yes | total DDE, 0 DL | 0.000690 | mg/kg | no | no | 0.031 | mg/kg-dw | 0.022 | NA | NA
OU 2 | 604 | Lower Lacustrine CSM Unit | 2005 Phase 1 Sediment Sampling | RM604X2 | 5174435,J4FT6,MJ4FT6 | NA | nm | 1.76 | 0.146 | no | total DDE, 0 DL | 0.00270 | mg/kg | no | no | 0.031 | mg/kg-dw | 0.087 | NA | NA
OU 2 | 604.1 | Lower Lacustrine CSM Unit | 2005 Phase 1 Sediment Sampling | RM604X3 | 5174469,J4FZ0,MJ4FZ0 | NA | nm | 0.0636 | 0.0776 | yes | total DDE, 0 DL | 0.000680 | mg/kg | no | no | 0.031 | mg/kg-dw | 0.022 | NA | NA
OU 2 | 605.4 | Lower Lacustrine CSM Unit | 2005 Phase 1 Sediment Sampling | RM605A1(X1) | 5174409,J4FR0,MJ4FR0 | NA | nm | 0.0641 | 0.0719 | yes | total DDE, 0 DL | 0.000830 | mg/kg | no | no | 0.031 | mg/kg-dw | 0.027 | NA | NA
OU 2 | 604.9 | Lower Lacustrine CSM Unit | 2005 Phase 1 Sediment Sampling | RM605A2(X8) | 5174424,J4FS5,MJ4FS5 | NA | nm | 0.413 | 0.107 | yes | total DDE, 0 DL | 0.000850 | mg/kg | no | no | 0.031 | mg/kg-dw | 0.027 | NA | NA
OU 2 | 605.1 | Lower Lacustrine CSM Unit | 2005 Phase 1 Sediment Sampling | RM605C1 | 5184411,J4G33,MJ4G33 | NA | nm | 1.14 | 1.09 | no | total DDE, 0 DL | 0.00180 | mg/kg | no | no | 0.031 | mg/kg-dw | 0.058 | NA | NA
OU 2 | 605.3 | Lower Lacustrine CSM Unit | 2005 Phase 1 Sediment Sampling | RM605X2 | 5174488,J4G09,MJ4G09 | NA | nm | 1.61 | 0.139 | no | total DDE, 0 DL | 0.00260 | mg/kg | no | no | 0.031 | mg/kg-dw | 0.084 | NA | NA
OU 2 | 605.2 | Lower Lacustrine CSM Unit | 2005 Phase 1 Sediment Sampling | RM605X3 | 5174474,J4FZ5,MJ4FZ5 | NA | nm | 1.61 | 0.239 | no | total DDE, 0 DL | 0.00250 | mg/kg | no | no | 0.031 | mg/kg-dw | 0.081 | NA | NA
OU 2 | 605.1 | Lower Lacustrine CSM Unit | 2005 Phase 1 Sediment Sampling | RM605X4 | 5174475,J4FZ6,MJ4FZ6 | NA | nm | 1.60 | 0.146 | no | total DDE, 0 DL | 0.00250 | mg/kg | no | yes | 0.031 | mg/kg-dw | 0.081 | NA | NA
OU 2 | 605 | Lower Lacustrine CSM Unit | 2005 Phase 1 Sediment Sampling | RM605X5 | 5174477 | NA | nm | 1.77 | 0.138 | no | total DDE, 0 DL | 0.00240 | mg/kg | no | no | 0.031 | mg/kg-dw | 0.077 | NA | NA
OU 2 | 604.9 | Lower Lacustrine CSM Unit | 2005 Phase 1 Sediment Sampling | RM605X6 | 5174489,J4G10,MJ4G10 | NA | nm | 1.76 | 0.139 | no | total DDE, 0 DL | 0.00240 | mg/kg | no | no | 0.031 | mg/kg-dw | 0.077 | NA | NA
OU 2 | 604.9 | Lower Lacustrine CSM Unit | 2005 Phase 1 Sediment Sampling | RM605X7 | 5174490,J4G11,MJ4G11 | NA | nm | 0.136 | 0.0926 | yes | total DDE, 0 DL | 0.000830 | mg/kg | no | no | 0.031 | mg/kg-dw | 0.027 | NA | NA
OU 2 | 604.9 | Lower Lacustrine CSM Unit | 2005 Phase 1 Sediment Sampling | RM605X9 | 5174491,J4G12,MJ4G12 | NA | nm | 0.0384 | 0.0826 | yes | total DDE, 0 DL | 0.000690 | mg/kg | no | no | 0.031 | mg/kg-dw | 0.022 | NA | NA
OU 2 | 606.4 | Lower Lacustrine CSM Unit | 2005 Phase 1 Sediment Sampling | RM606A1(X3) | 5174410,J4FR1,MJ4FR1 | NA | nm | 0.273 | 0.0999 | yes | total DDE, 0 DL | 0.000880 | mg/kg | no | no | 0.031 | mg/kg-dw | 0.028 | NA | NA
OU 2 | 606 | Lower Lacustrine CSM Unit | 2005 Phase 1 Sediment Sampling | RM606X1 | 5174492,J4G13,MJ4G13 | NA | nm | 0.0365 | 0.0935 | yes | total DDE, 0 DL | 0.000680 | mg/kg | no | no | 0.031 | mg/kg-dw | 0.022 | NA | NA
OU 2 | 606 | Lower Lacustrine CSM Unit | 2005 Phase 1 Sediment Sampling | RM606X2 | 5174493,J4G14,MJ4G14 | NA | nm | 1.58 | 0.135 | no | total DDE, 0 DL | 0.00190 | mg/kg | no | no | 0.031 | mg/kg-dw | 0.061 | NA | NA
OU 2 | 607 | Lower Lacustrine CSM Unit | 2005 Phase 1 Sediment Sampling | RM607X1 | 5174495,J4G16,MJ4G16 | NA | nm | 0.0444 | 0.0817 | yes | total DDE, 0 DL | 0.000670 | mg/kg | no | no | 0.031 | mg/kg-dw | 0.022 | NA | NA
OU 2 | 607 | Lower Lacustrine CSM Unit | 2005 Phase 1 Sediment Sampling | RM607X2 | 5174496,J4G17,MJ4G17 | NA | nm | 1.66 | 0.133 | no | total DDE, 0 DL | 0.00180 | mg/kg | no | no | 0.031 | mg/kg-dw | 0.058 | NA | NA
OU 2 | 607 | Lower Lacustrine CSM Unit | 2005 Phase 1 Sediment Sampling | RM607X3 | 5174497,J4G18,MJ4G18 | NA | nm | 0.0804 | 0.0882 | yes | total DDE, 0 DL | 0.000670 | mg/kg | no | no | 0.031 | mg/kg-dw | 0.022 | NA | NA
OU 2 | 609.9 | Lower Lacustrine CSM Unit | 2005 Phase 1 Sediment Sampling | RM610X1 | 5174498,J4G19,MJ4G19 | NA | nm | 0.0817 | 0.0820 | yes | total DDE, 0 DL | 0.000670 | mg/kg | no | no | 0.031 | mg/kg-dw | 0.022 | NA | NA
OU 2 | 610 | Lower Lacustrine CSM Unit | 2005 Phase 1 Sediment Sampling | RM610X2 | 5174499,J4G20,MJ4G20 | NA | nm | 0.471 | 0.125 | no | total DDE, 0 DL | 0.000970 | mg/kg | no | no | 0.031 | mg/kg-dw | 0.031 | NA | NA
OU 2 | 609.9 | Lower Lacustrine CSM Unit | 2005 Phase 1 Sediment Sampling | RM610X3 | 5174500,J4G21,MJ4G21 | NA | nm | 0.0576 | 0.0761 | yes | total DDE, 0 DL | 0.000670 | mg/kg | no | no | 0.031 | mg/kg-dw | 0.022 | NA | NA
OU 2 | 613.1 | Lower Lacustrine CSM Unit | 2005 Phase 1 Sediment Sampling | RM613X1 | 5174494,J4G15,MJ4G15 | NA | nm | 0.0445 | 0.0886 | yes | total DDE, 0 DL | 0.000760 | mg/kg | no | no | 0.031 | mg/kg-dw | 0.025 | NA | NA
OU 2 | 613 | Lower Lacustrine CSM Unit | 2005 Phase 1 Sediment Sampling | RM613X2 | 5184409,J4G31,MJ4G31 | NA | nm | 0.742 | 0.130 | no | total DDE, 0 DL | 0.00130 | mg/kg | no | no | 0.031 | mg/kg-dw | 0.042 | NA | NA
OU 2 | 612.9 | Lower Lacustrine CSM Unit | 2005 Phase 1 Sediment Sampling | RM613X3 | 5184408,J4G30,MJ4G30 | NA | nm | 0.517 | 0.100 | yes | total DDE, 0 DL | 0.000690 | mg/kg | no | no | 0.031 | mg/kg-dw | 0.022 | NA | NA
OU 2 | 614.8 | Lower Lacustrine CSM Unit | 2005 Phase 1 Sediment Sampling | RM615B1 | 5164418,J4FE8,MJ4FE8 | NA | nm | 0.0385 | 0.0779 | yes | total DDE, 0 DL | 0.000710 | mg/kg | no | no | 0.031 | mg/kg-dw | 0.023 | NA | NA
OU 2 | 614.8 | Lower Lacustrine CSM Unit | 2005 Phase 1 Sediment Sampling | RM615B2 | 5164419,J4FE9,MJ4FE9 | NA | nm | 0.0910 | 0.0818 | yes | total DDE, 0 DL | 0.000500 | mg/kg | yes | yes | 0.031 | mg/kg-dw | 0.016 | NA | NA
OU 2 | 614.7 | Lower Lacustrine CSM Unit | 2005 Phase 1 Sediment Sampling | RM615B3 | 5164420,J4FF0,MJ4FF0 | NA | nm | 0.133 | 0.0792 | yes | total DDE, 0 DL | 0.000740 | mg/kg | no | no | 0.031 | mg/kg-dw | 0.024 | NA | NA
OU 2 | 615.9 | Lower Lacustrine CSM Unit | 2005 Phase 1 Sediment Sampling | RM616A1(X3) | 5174411,J4FR2,MJ4FR2 | NA | nm | 0.121 | 0.0843 | yes | total DDE, 0 DL | 0.000910 | mg/kg | no | no | 0.031 | mg/kg-dw | 0.029 | NA | NA
OU 2 | 615.8 | Lower Lacustrine CSM Unit | 2005 Phase 1 Sediment Sampling | RM616T1 | 5174458,J4FX9,MJ4FX9 | NA | nm | 1.45 | 0.136 | no | total DDE, 0 DL | 0.00200 | mg/kg | no | no | 0.031 | mg/kg-dw | 0.065 | NA | NA
OU 2 | 615.6 | Lower Lacustrine CSM Unit | 2005 Phase 1 Sediment Sampling | RM616T2 | 5184407,J4G29,MJ4G29 | NA | nm | 1.20 | 0.140 | no | total DDE, 0 DL | 0.00190 | mg/kg | no | no | 0.031 | mg/kg-dw | 0.061 | NA | NA
OU 2 | 616.3 | Lower Lacustrine CSM Unit | 2005 Phase 1 Sediment Sampling | RM616X1 | 5174470,J4FZ1,MJ4FZ1 | NA | nm | 1.21 | 0.0997 | no | total DDE, 0 DL | 0.000940 | mg/kg | no | no | 0.031 | mg/kg-dw | 0.030 | NA | NA
OU 2 | 615.9 | Lower Lacustrine CSM Unit | 2005 Phase 1 Sediment Sampling | RM616X2 | 5174457,J4FX8,MJ4FX8 | NA | nm | 1.56 | 0.145 | no | total DDE, 0 DL | 0.00200 | mg/kg | no | no | 0.031 | mg/kg-dw | 0.065 | NA | NA
OU 2 | 619 | Lower Lacustrine CSM Unit | 2005 Phase 1 Sediment Sampling | RM619X1 | 5174464,J4FY5,MJ4FY5 | NA | nm | 0.170 | 0.0909 | yes | total DDE, 0 DL | 0.000690 | mg/kg | no | no | 0.031 | mg/kg-dw | 0.022 | NA | NA
OU 2 | 619 | Lower Lacustrine CSM Unit | 2005 Phase 1 Sediment Sampling | RM619X2 | 5174472,J4FZ3,MJ4FZ3 | NA | nm | 1.19 | 0.137 | no | total DDE, 0 DL | 0.00160 | mg/kg | no | no | 0.031 | mg/kg-dw | 0.052 | NA | NA
OU 2 | 619.3 | Lower Lacustrine CSM Unit | 2005 Phase 1 Sediment Sampling | RM619X3 | 5174473,J4FZ4,MJ4FZ4 | NA | nm | 0.0262 | 0.0803 | yes | total DDE, 0 DL | 0.000710 | mg/kg | no | no | 0.031 | mg/kg-dw | 0.023 | NA | NA
OU 2 | 621.9 | Lower Lacustrine CSM Unit | 2005 Phase 1 Sediment Sampling | RM622A1(X3) | 5174427,J4FS8,MJ4FS8 | NA | nm | 0.119 | 0.0893 | yes | total DDE, 0 DL | 0.000930 | mg/kg | no | no | 0.031 | mg/kg-dw | 0.030 | NA | NA
OU 2 | 622 | Lower Lacustrine CSM Unit | 2005 Phase 1 Sediment Sampling | RM622C1 | 5184400,J4G22,MJ4G22 | NA | nm | 0.174 | 0.0788 | yes | total DDE, 0 DL | 0.000790 | mg/kg | no | no | 0.031 | mg/kg-dw | 0.025 | NA | NA
OU 2 | 622 | Lower Lacustrine CSM Unit | 2005 Phase 1 Sediment Sampling | RM622X1 | 5174439,J4FW0,MJ4FW0 | NA | nm | 0.0562 | 0.0825 | yes | total DDE, 0 DL | 0.00160 | mg/kg | no | no | 0.031 | mg/kg-dw | 0.052 | NA | NA
OU 2 | 622 | Lower Lacustrine CSM Unit | 2005 Phase 1 Sediment Sampling | RM622X2 | 5174426,J4FS7,MJ4FS7 | NA | nm | 1.60 | 0.144 | no | total DDE, 0 DL | 0.00240 | mg/kg | no | no | 0.031 | mg/kg-dw | 0.077 | NA | NA
OU 2 | 625.2 | Lower Lacustrine CSM Unit | 2005 Phase 1 Sediment Sampling | RM625X1 | 5174440,J4FW1,MJ4FW1 | NA | nm | 0.221 | 0.0778 | no | total DDE, 0 DL | 0.000860 | mg/kg | no | no | 0.031 | mg/kg-dw | 0.028 | NA | NA
OU 2 | 625 | Lower Lacustrine CSM Unit | 2005 Phase 1 Sediment Sampling | RM625X2 | 5174442 | NA | nm | 1.48 | 0.123 | no | total DDE, 0 DL | 0.00160 | mg/kg | no | no | 0.031 | mg/kg-dw | 0.052 | NA | NA
OU 2 | 625 | Lower Lacustrine CSM Unit | 2005 Phase 1 Sediment Sampling | RM625X3 | 5174443,J4FW4,MJ4FW4 | NA | nm | 0.149 | 0.0800 | yes | total DDE, 0 DL | 0.000700 | mg/kg | no | no | 0.031 | mg/kg-dw | 0.023 | NA | NA
OU 2 | 597.3 | Lower Lacustrine CSM Unit | 2009–2011 Beach Sediment Study | CR-CS | CR-CS1 | NA | 8.24 | 0.0650 | nm | nm | total DDE, 1/2 DL | 0.00120 | mg/kg | no | no | 0.031 | mg/kg-dw | 0.039 | NA | NA
OU 2 | 619.8 | Lower Lacustrine CSM Unit | 2009–2011 Beach Sediment Study | CR-JB | CR-JB1 | NA | 8.18 | 0.0710 | nm | nm | total DDE, 1/2 DL | 0.00120 | mg/kg | no | no | 0.031 | mg/kg-dw | 0.039 | NA | NA
OU 2 | 599.3 | Lower Lacustrine CSM Unit | 2009–2011 Beach Sediment Study | CR-SC | CR-SC1-1 | NA | 8.45 | 0.0650 | nm | nm | total DDE, 1/2 DL | 0.000420 | mg/kg | no | no | 0.031 | mg/kg-dw | 0.014 | NA | NA
OU 2 | 605 | Lower Lacustrine CSM Unit | 2009–2011 Beach Sediment Study | CR-SW | CR-SW1 | NA | 8.37 | 0.0480 | nm | nm | total DDE, 1/2 DL | 0.000160 | mg/kg | no | no | 0.031 | mg/kg-dw | 0.0052 | NA | NA
OU 2 | 624.4 | Lower Lacustrine CSM Unit | 2009–2011 Beach Sediment Study | CR-WS | CR-WS1 | NA | 7.40 | 0.0820 | nm | nm | total DDE, 1/2 DL | 0.00110 | mg/kg | no | no | 0.031 | mg/kg-dw | 0.035 | NA | NA
OU 2 | 599.3 | Lower Lacustrine CSM Unit | 2005 Phase 1 Sediment Sampling | RM600B1 | 5164430,J4FG0,MJ4FG0 | NA | nm | 0.0286 | 0.0795 | yes | total DDE, 1/2 DL | 0.000680 | mg/kg | no | no | 0.031 | mg/kg-dw | 0.022 | NA | NA
OU 2 | 599.3 | Lower Lacustrine CSM Unit | 2005 Phase 1 Sediment Sampling | RM600B2 | 5164431,J4FG1,MJ4FG1 | NA | nm | 0.0825 | 0.0864 | yes | total DDE, 1/2 DL | 0.000700 | mg/kg | no | no | 0.031 | mg/kg-dw | 0.023 | NA | NA
OU 2 | 599.3 | Lower Lacustrine CSM Unit | 2005 Phase 1 Sediment Sampling | RM600B3 | 5164432,J4FG2,MJ4FG2 | NA | nm | 0.0558 | 0.0836 | yes | total DDE, 1/2 DL | 0.000690 | mg/kg | no | no | 0.031 | mg/kg-dw | 0.022 | NA | NA
OU 2 | 600.1 | Lower Lacustrine CSM Unit | 2005 Phase 1 Sediment Sampling | RM600X1 | 5174465,J4FY6,MJ4FY6 | NA | nm | 0.0636 | 0.0790 | yes | total DDE, 1/2 DL | 0.000680 | mg/kg | no | no | 0.031 | mg/kg-dw | 0.022 | NA | NA
OU 2 | 600 | Lower Lacustrine CSM Unit | 2005 Phase 1 Sediment Sampling | RM600X2 | 5174454,J4FX5,MJ4FX5 | NA | nm | 1.68 | 0.134 | no | total DDE, 1/2 DL | 0.00220 | mg/kg | no | no | 0.031 | mg/kg-dw | 0.071 | NA | NA
OU 2 | 599.9 | Lower Lacustrine CSM Unit | 2005 Phase 1 Sediment Sampling | RM600X3 | 5174466,J4FY7,MJ4FY7 | NA | nm | 0.0600 | 0.0835 | yes | total DDE, 1/2 DL | 0.000680 | mg/kg | no | no | 0.031 | mg/kg-dw | 0.022 | NA | NA
OU 2 | 602.9 | Lower Lacustrine CSM Unit | 2005 Phase 1 Sediment Sampling | RM603A1(X1) | 5174423,J4FS4,MJ4FS4 | NA | nm | 0.0996 | 0.0982 | no | total DDE, 1/2 DL | 0.000850 | mg/kg | no | no | 0.031 | mg/kg-dw | 0.027 | NA | NA
OU 2 | 602.9 | Lower Lacustrine CSM Unit | 2005 Phase 1 Sediment Sampling | RM603X2 | 5174431 | NA | nm | 1.76 | 0.141 | no | total DDE, 1/2 DL | 0.00280 | mg/kg | no | no | 0.031 | mg/kg-dw | 0.090 | NA | NA
OU 2 | 603.2 | Lower Lacustrine CSM Unit | 2005 Phase 1 Sediment Sampling | RM603X3 | 5174432,J4FT3,MJ4FT3 | NA | nm | 0.145 | 0.0730 | yes | total DDE, 1/2 DL | 0.000690 | mg/kg | no | no | 0.031 | mg/kg-dw | 0.022 | NA | NA
OU 2 | 603.4 | Lower Lacustrine CSM Unit | 2005 Phase 1 Sediment Sampling | RM604X1 | 5174436,J4FT7,MJ4FT7 | NA | nm | 0.0574 | 0.0997 | yes | total DDE, 1/2 DL | 0.000690 | mg/kg | no | no | 0.031 | mg/kg-dw | 0.022 | NA | NA
OU 2 | 604 | Lower Lacustrine CSM Unit | 2005 Phase 1 Sediment Sampling | RM604X2 | 5174435,J4FT6,MJ4FT6 | NA | nm | 1.76 | 0.146 | no | total DDE, 1/2 DL | 0.00270 | mg/kg | no | no | 0.031 | mg/kg-dw | 0.087 | NA | NA
OU 2 | 604.1 | Lower Lacustrine CSM Unit | 2005 Phase 1 Sediment Sampling | RM604X3 | 5174469,J4FZ0,MJ4FZ0 | NA | nm | 0.0636 | 0.0776 | yes | total DDE, 1/2 DL | 0.000680 | mg/kg | no | no | 0.031 | mg/kg-dw | 0.022 | NA | NA
OU 2 | 605.4 | Lower Lacustrine CSM Unit | 2005 Phase 1 Sediment Sampling | RM605A1(X1) | 5174409,J4FR0,MJ4FR0 | NA | nm | 0.0641 | 0.0719 | yes | total DDE, 1/2 DL | 0.000830 | mg/kg | no | no | 0.031 | mg/kg-dw | 0.027 | NA | NA
OU 2 | 604.9 | Lower Lacustrine CSM Unit | 2005 Phase 1 Sediment Sampling | RM605A2(X8) | 5174424,J4FS5,MJ4FS5 | NA | nm | 0.413 | 0.107 | yes | total DDE, 1/2 DL | 0.000850 | mg/kg | no | no | 0.031 | mg/kg-dw | 0.027 | NA | NA
OU 2 | 605.1 | Lower Lacustrine CSM Unit | 2005 Phase 1 Sediment Sampling | RM605C1 | 5184411,J4G33,MJ4G33 | NA | nm | 1.14 | 1.09 | no | total DDE, 1/2 DL | 0.00180 | mg/kg | no | no | 0.031 | mg/kg-dw | 0.058 | NA | NA
OU 2 | 605.3 | Lower Lacustrine CSM Unit | 2005 Phase 1 Sediment Sampling | RM605X2 | 5174488,J4G09,MJ4G09 | NA | nm | 1.61 | 0.139 | no | total DDE, 1/2 DL | 0.00260 | mg/kg | no | no | 0.031 | mg/kg-dw | 0.084 | NA | NA
OU 2 | 605.2 | Lower Lacustrine CSM Unit | 2005 Phase 1 Sediment Sampling | RM605X3 | 5174474,J4FZ5,MJ4FZ5 | NA | nm | 1.61 | 0.239 | no | total DDE, 1/2 DL | 0.00250 | mg/kg | no | no | 0.031 | mg/kg-dw | 0.081 | NA | NA
OU 2 | 605.1 | Lower Lacustrine CSM Unit | 2005 Phase 1 Sediment Sampling | RM605X4 | 5174475,J4FZ6,MJ4FZ6 | NA | nm | 1.60 | 0.146 | no | total DDE, 1/2 DL | 0.00250 | mg/kg | no | yes | 0.031 | mg/kg-dw | 0.081 | NA | NA
OU 2 | 605 | Lower Lacustrine CSM Unit | 2005 Phase 1 Sediment Sampling | RM605X5 | 5174477 | NA | nm | 1.77 | 0.138 | no | total DDE, 1/2 DL | 0.00240 | mg/kg | no | no | 0.031 | mg/kg-dw | 0.077 | NA | NA
OU 2 | 604.9 | Lower Lacustrine CSM Unit | 2005 Phase 1 Sediment Sampling | RM605X6 | 5174489,J4G10,MJ4G10 | NA | nm | 1.76 | 0.139 | no | total DDE, 1/2 DL | 0.00240 | mg/kg | no | no | 0.031 | mg/kg-dw | 0.077 | NA | NA
OU 2 | 604.9 | Lower Lacustrine CSM Unit | 2005 Phase 1 Sediment Sampling | RM605X7 | 5174490,J4G11,MJ4G11 | NA | nm | 0.136 | 0.0926 | yes | total DDE, 1/2 DL | 0.000830 | mg/kg | no | no | 0.031 | mg/kg-dw | 0.027 | NA | NA
OU 2 | 604.9 | Lower Lacustrine CSM Unit | 2005 Phase 1 Sediment Sampling | RM605X9 | 5174491,J4G12,MJ4G12 | NA | nm | 0.0384 | 0.0826 | yes | total DDE, 1/2 DL | 0.000690 | mg/kg | no | no | 0.031 | mg/kg-dw | 0.022 | NA | NA
OU 2 | 606.4 | Lower Lacustrine CSM Unit | 2005 Phase 1 Sediment Sampling | RM606A1(X3) | 5174410,J4FR1,MJ4FR1 | NA | nm | 0.273 | 0.0999 | yes | total DDE, 1/2 DL | 0.000880 | mg/kg | no | no | 0.031 | mg/kg-dw | 0.028 | NA | NA
OU 2 | 606 | Lower Lacustrine CSM Unit | 2005 Phase 1 Sediment Sampling | RM606X1 | 5174492,J4G13,MJ4G13 | NA | nm | 0.0365 | 0.0935 | yes | total DDE, 1/2 DL | 0.000680 | mg/kg | no | no | 0.031 | mg/kg-dw | 0.022 | NA | NA
OU 2 | 606 | Lower Lacustrine CSM Unit | 2005 Phase 1 Sediment Sampling | RM606X2 | 5174493,J4G14,MJ4G14 | NA | nm | 1.58 | 0.135 | no | total DDE, 1/2 DL | 0.00190 | mg/kg | no | no | 0.031 | mg/kg-dw | 0.061 | NA | NA
OU 2 | 607 | Lower Lacustrine CSM Unit | 2005 Phase 1 Sediment Sampling | RM607X1 | 5174495,J4G16,MJ4G16 | NA | nm | 0.0444 | 0.0817 | yes | total DDE, 1/2 DL | 0.000670 | mg/kg | no | no | 0.031 | mg/kg-dw | 0.022 | NA | NA
OU 2 | 607 | Lower Lacustrine CSM Unit | 2005 Phase 1 Sediment Sampling | RM607X2 | 5174496,J4G17,MJ4G17 | NA | nm | 1.66 | 0.133 | no | total DDE, 1/2 DL | 0.00180 | mg/kg | no | no | 0.031 | mg/kg-dw | 0.058 | NA | NA
OU 2 | 607 | Lower Lacustrine CSM Unit | 2005 Phase 1 Sediment Sampling | RM607X3 | 5174497,J4G18,MJ4G18 | NA | nm | 0.0804 | 0.0882 | yes | total DDE, 1/2 DL | 0.000670 | mg/kg | no | no | 0.031 | mg/kg-dw | 0.022 | NA | NA
OU 2 | 609.9 | Lower Lacustrine CSM Unit | 2005 Phase 1 Sediment Sampling | RM610X1 | 5174498,J4G19,MJ4G19 | NA | nm | 0.0817 | 0.0820 | yes | total DDE, 1/2 DL | 0.000670 | mg/kg | no | no | 0.031 | mg/kg-dw | 0.022 | NA | NA
OU 2 | 610 | Lower Lacustrine CSM Unit | 2005 Phase 1 Sediment Sampling | RM610X2 | 5174499,J4G20,MJ4G20 | NA | nm | 0.471 | 0.125 | no | total DDE, 1/2 DL | 0.000970 | mg/kg | no | no | 0.031 | mg/kg-dw | 0.031 | NA | NA
OU 2 | 609.9 | Lower Lacustrine CSM Unit | 2005 Phase 1 Sediment Sampling | RM610X3 | 5174500,J4G21,MJ4G21 | NA | nm | 0.0576 | 0.0761 | yes | total DDE, 1/2 DL | 0.000670 | mg/kg | no | no | 0.031 | mg/kg-dw | 0.022 | NA | NA
OU 2 | 613.1 | Lower Lacustrine CSM Unit | 2005 Phase 1 Sediment Sampling | RM613X1 | 5174494,J4G15,MJ4G15 | NA | nm | 0.0445 | 0.0886 | yes | total DDE, 1/2 DL | 0.000760 | mg/kg | no | no | 0.031 | mg/kg-dw | 0.025 | NA | NA
OU 2 | 613 | Lower Lacustrine CSM Unit | 2005 Phase 1 Sediment Sampling | RM613X2 | 5184409,J4G31,MJ4G31 | NA | nm | 0.742 | 0.130 | no | total DDE, 1/2 DL | 0.00130 | mg/kg | no | no | 0.031 | mg/kg-dw | 0.042 | NA | NA
OU 2 | 612.9 | Lower Lacustrine CSM Unit | 2005 Phase 1 Sediment Sampling | RM613X3 | 5184408,J4G30,MJ4G30 | NA | nm | 0.517 | 0.100 | yes | total DDE, 1/2 DL | 0.000690 | mg/kg | no | no | 0.031 | mg/kg-dw | 0.022 | NA | NA
OU 2 | 614.8 | Lower Lacustrine CSM Unit | 2005 Phase 1 Sediment Sampling | RM615B1 | 5164418,J4FE8,MJ4FE8 | NA | nm | 0.0385 | 0.0779 | yes | total DDE, 1/2 DL | 0.000710 | mg/kg | no | no | 0.031 | mg/kg-dw | 0.023 | NA | NA
OU 2 | 614.8 | Lower Lacustrine CSM Unit | 2005 Phase 1 Sediment Sampling | RM615B2 | 5164419,J4FE9,MJ4FE9 | NA | nm | 0.0910 | 0.0818 | yes | total DDE, 1/2 DL | 0.000855 | mg/kg | yes | yes | 0.031 | mg/kg-dw | 0.028 | NA | NA
OU 2 | 614.7 | Lower Lacustrine CSM Unit | 2005 Phase 1 Sediment Sampling | RM615B3 | 5164420,J4FF0,MJ4FF0 | NA | nm | 0.133 | 0.0792 | yes | total DDE, 1/2 DL | 0.000740 | mg/kg | no | no | 0.031 | mg/kg-dw | 0.024 | NA | NA
OU 2 | 615.9 | Lower Lacustrine CSM Unit | 2005 Phase 1 Sediment Sampling | RM616A1(X3) | 5174411,J4FR2,MJ4FR2 | NA | nm | 0.121 | 0.0843 | yes | total DDE, 1/2 DL | 0.000910 | mg/kg | no | no | 0.031 | mg/kg-dw | 0.029 | NA | NA
OU 2 | 615.8 | Lower Lacustrine CSM Unit | 2005 Phase 1 Sediment Sampling | RM616T1 | 5174458,J4FX9,MJ4FX9 | NA | nm | 1.45 | 0.136 | no | total DDE, 1/2 DL | 0.00200 | mg/kg | no | no | 0.031 | mg/kg-dw | 0.065 | NA | NA
OU 2 | 615.6 | Lower Lacustrine CSM Unit | 2005 Phase 1 Sediment Sampling | RM616T2 | 5184407,J4G29,MJ4G29 | NA | nm | 1.20 | 0.140 | no | total DDE, 1/2 DL | 0.00190 | mg/kg | no | no | 0.031 | mg/kg-dw | 0.061 | NA | NA
OU 2 | 616.3 | Lower Lacustrine CSM Unit | 2005 Phase 1 Sediment Sampling | RM616X1 | 5174470,J4FZ1,MJ4FZ1 | NA | nm | 1.21 | 0.0997 | no | total DDE, 1/2 DL | 0.000940 | mg/kg | no | no | 0.031 | mg/kg-dw | 0.030 | NA | NA
OU 2 | 615.9 | Lower Lacustrine CSM Unit | 2005 Phase 1 Sediment Sampling | RM616X2 | 5174457,J4FX8,MJ4FX8 | NA | nm | 1.56 | 0.145 | no | total DDE, 1/2 DL | 0.00200 | mg/kg | no | no | 0.031 | mg/kg-dw | 0.065 | NA | NA
OU 2 | 619 | Lower Lacustrine CSM Unit | 2005 Phase 1 Sediment Sampling | RM619X1 | 5174464,J4FY5,MJ4FY5 | NA | nm | 0.170 | 0.0909 | yes | total DDE, 1/2 DL | 0.000690 | mg/kg | no | no | 0.031 | mg/kg-dw | 0.022 | NA | NA
OU 2 | 619 | Lower Lacustrine CSM Unit | 2005 Phase 1 Sediment Sampling | RM619X2 | 5174472,J4FZ3,MJ4FZ3 | NA | nm | 1.19 | 0.137 | no | total DDE, 1/2 DL | 0.00160 | mg/kg | no | no | 0.031 | mg/kg-dw | 0.052 | NA | NA
OU 2 | 619.3 | Lower Lacustrine CSM Unit | 2005 Phase 1 Sediment Sampling | RM619X3 | 5174473,J4FZ4,MJ4FZ4 | NA | nm | 0.0262 | 0.0803 | yes | total DDE, 1/2 DL | 0.000710 | mg/kg | no | no | 0.031 | mg/kg-dw | 0.023 | NA | NA
OU 2 | 621.9 | Lower Lacustrine CSM Unit | 2005 Phase 1 Sediment Sampling | RM622A1(X3) | 5174427,J4FS8,MJ4FS8 | NA | nm | 0.119 | 0.0893 | yes | total DDE, 1/2 DL | 0.000930 | mg/kg | no | no | 0.031 | mg/kg-dw | 0.030 | NA | NA
OU 2 | 622 | Lower Lacustrine CSM Unit | 2005 Phase 1 Sediment Sampling | RM622C1 | 5184400,J4G22,MJ4G22 | NA | nm | 0.174 | 0.0788 | yes | total DDE, 1/2 DL | 0.000790 | mg/kg | no | no | 0.031 | mg/kg-dw | 0.025 | NA | NA
OU 2 | 622 | Lower Lacustrine CSM Unit | 2005 Phase 1 Sediment Sampling | RM622X1 | 5174439,J4FW0,MJ4FW0 | NA | nm | 0.0562 | 0.0825 | yes | total DDE, 1/2 DL | 0.00160 | mg/kg | no | no | 0.031 | mg/kg-dw | 0.052 | NA | NA
OU 2 | 622 | Lower Lacustrine CSM Unit | 2005 Phase 1 Sediment Sampling | RM622X2 | 5174426,J4FS7,MJ4FS7 | NA | nm | 1.60 | 0.144 | no | total DDE, 1/2 DL | 0.00240 | mg/kg | no | no | 0.031 | mg/kg-dw | 0.077 | NA | NA
OU 2 | 625.2 | Lower Lacustrine CSM Unit | 2005 Phase 1 Sediment Sampling | RM625X1 | 5174440,J4FW1,MJ4FW1 | NA | nm | 0.221 | 0.0778 | no | total DDE, 1/2 DL | 0.000860 | mg/kg | no | no | 0.031 | mg/kg-dw | 0.028 | NA | NA
OU 2 | 625 | Lower Lacustrine CSM Unit | 2005 Phase 1 Sediment Sampling | RM625X2 | 5174442 | NA | nm | 1.48 | 0.123 | no | total DDE, 1/2 DL | 0.00160 | mg/kg | no | no | 0.031 | mg/kg-dw | 0.052 | NA | NA
OU 2 | 625 | Lower Lacustrine CSM Unit | 2005 Phase 1 Sediment Sampling | RM625X3 | 5174443,J4FW4,MJ4FW4 | NA | nm | 0.149 | 0.0800 | yes | total DDE, 1/2 DL | 0.000700 | mg/kg | no | no | 0.031 | mg/kg-dw | 0.023 | NA | NA
OU 2 | 597.3 | Lower Lacustrine CSM Unit | 2009–2011 Beach Sediment Study | CR-CS | CR-CS1 | NA | 8.24 | 0.0650 | nm | nm | total DDT, 0 DL | 0.000170 | mg/kg | no | no | 0.063 | mg/kg-dw | 0.0027 | NA | NA
OU 2 | 619.8 | Lower Lacustrine CSM Unit | 2009–2011 Beach Sediment Study | CR-JB | CR-JB1 | NA | 8.18 | 0.0710 | nm | nm | total DDT, 0 DL | 0.000170 | mg/kg | no | no | 0.063 | mg/kg-dw | 0.0027 | NA | NA
OU 2 | 599.3 | Lower Lacustrine CSM Unit | 2009–2011 Beach Sediment Study | CR-SC | CR-SC1-1 | NA | 8.45 | 0.0650 | nm | nm | total DDT, 0 DL | 0.000170 | mg/kg | no | no | 0.063 | mg/kg-dw | 0.0027 | NA | NA
OU 2 | 605 | Lower Lacustrine CSM Unit | 2009–2011 Beach Sediment Study | CR-SW | CR-SW1 | NA | 8.37 | 0.0480 | nm | nm | total DDT, 0 DL | 0.000170 | mg/kg | no | no | 0.063 | mg/kg-dw | 0.0027 | NA | NA
OU 2 | 624.4 | Lower Lacustrine CSM Unit | 2009–2011 Beach Sediment Study | CR-WS | CR-WS1 | NA | 7.40 | 0.0820 | nm | nm | total DDT, 0 DL | 0.000170 | mg/kg | no | no | 0.063 | mg/kg-dw | 0.0027 | NA | NA
OU 2 | 599.3 | Lower Lacustrine CSM Unit | 2005 Phase 1 Sediment Sampling | RM600B1 | 5164430,J4FG0,MJ4FG0 | NA | nm | 0.0286 | 0.0795 | yes | total DDT, 0 DL | 0.000680 | mg/kg | no | no | 0.063 | mg/kg-dw | 0.011 | NA | NA
OU 2 | 599.3 | Lower Lacustrine CSM Unit | 2005 Phase 1 Sediment Sampling | RM600B2 | 5164431,J4FG1,MJ4FG1 | NA | nm | 0.0825 | 0.0864 | yes | total DDT, 0 DL | 0.00183 | mg/kg | yes | yes | 0.063 | mg/kg-dw | 0.029 | NA | NA
OU 2 | 599.3 | Lower Lacustrine CSM Unit | 2005 Phase 1 Sediment Sampling | RM600B3 | 5164432,J4FG2,MJ4FG2 | NA | nm | 0.0558 | 0.0836 | yes | total DDT, 0 DL | 0.000290 | mg/kg | yes | yes | 0.063 | mg/kg-dw | 0.0046 | NA | NA
OU 2 | 600.1 | Lower Lacustrine CSM Unit | 2005 Phase 1 Sediment Sampling | RM600X1 | 5174465,J4FY6,MJ4FY6 | NA | nm | 0.0636 | 0.0790 | yes | total DDT, 0 DL | 0.000680 | mg/kg | no | no | 0.063 | mg/kg-dw | 0.011 | NA | NA
OU 2 | 600 | Lower Lacustrine CSM Unit | 2005 Phase 1 Sediment Sampling | RM600X2 | 5174454,J4FX5,MJ4FX5 | NA | nm | 1.68 | 0.134 | no | total DDT, 0 DL | 0.00220 | mg/kg | no | no | 0.063 | mg/kg-dw | 0.035 | NA | NA
OU 2 | 599.9 | Lower Lacustrine CSM Unit | 2005 Phase 1 Sediment Sampling | RM600X3 | 5174466,J4FY7,MJ4FY7 | NA | nm | 0.0600 | 0.0835 | yes | total DDT, 0 DL | 8.00e-5 | mg/kg | yes | yes | 0.063 | mg/kg-dw | 0.0013 | NA | NA
OU 2 | 602.9 | Lower Lacustrine CSM Unit | 2005 Phase 1 Sediment Sampling | RM603A1(X1) | 5174423,J4FS4,MJ4FS4 | NA | nm | 0.0996 | 0.0982 | no | total DDT, 0 DL | 0.000850 | mg/kg | no | no | 0.063 | mg/kg-dw | 0.013 | NA | NA
OU 2 | 602.9 | Lower Lacustrine CSM Unit | 2005 Phase 1 Sediment Sampling | RM603X2 | 5174431 | NA | nm | 1.76 | 0.141 | no | total DDT, 0 DL | 0.00280 | mg/kg | no | no | 0.063 | mg/kg-dw | 0.044 | NA | NA
OU 2 | 603.2 | Lower Lacustrine CSM Unit | 2005 Phase 1 Sediment Sampling | RM603X3 | 5174432,J4FT3,MJ4FT3 | NA | nm | 0.145 | 0.0730 | yes | total DDT, 0 DL | 0.000690 | mg/kg | no | no | 0.063 | mg/kg-dw | 0.011 | NA | NA
OU 2 | 603.4 | Lower Lacustrine CSM Unit | 2005 Phase 1 Sediment Sampling | RM604X1 | 5174436,J4FT7,MJ4FT7 | NA | nm | 0.0574 | 0.0997 | yes | total DDT, 0 DL | 0.000690 | mg/kg | no | no | 0.063 | mg/kg-dw | 0.011 | NA | NA
OU 2 | 604 | Lower Lacustrine CSM Unit | 2005 Phase 1 Sediment Sampling | RM604X2 | 5174435,J4FT6,MJ4FT6 | NA | nm | 1.76 | 0.146 | no | total DDT, 0 DL | 0.00270 | mg/kg | no | no | 0.063 | mg/kg-dw | 0.043 | NA | NA
OU 2 | 604.1 | Lower Lacustrine CSM Unit | 2005 Phase 1 Sediment Sampling | RM604X3 | 5174469,J4FZ0,MJ4FZ0 | NA | nm | 0.0636 | 0.0776 | yes | total DDT, 0 DL | 0.000680 | mg/kg | no | no | 0.063 | mg/kg-dw | 0.011 | NA | NA
OU 2 | 605.4 | Lower Lacustrine CSM Unit | 2005 Phase 1 Sediment Sampling | RM605A1(X1) | 5174409,J4FR0,MJ4FR0 | NA | nm | 0.0641 | 0.0719 | yes | total DDT, 0 DL | 0.000830 | mg/kg | no | no | 0.063 | mg/kg-dw | 0.013 | NA | NA
OU 2 | 604.9 | Lower Lacustrine CSM Unit | 2005 Phase 1 Sediment Sampling | RM605A2(X8) | 5174424,J4FS5,MJ4FS5 | NA | nm | 0.413 | 0.107 | yes | total DDT, 0 DL | 0.000850 | mg/kg | no | no | 0.063 | mg/kg-dw | 0.013 | NA | NA
OU 2 | 605.1 | Lower Lacustrine CSM Unit | 2005 Phase 1 Sediment Sampling | RM605C1 | 5184411,J4G33,MJ4G33 | NA | nm | 1.14 | 1.09 | no | total DDT, 0 DL | 0.00180 | mg/kg | no | no | 0.063 | mg/kg-dw | 0.029 | NA | NA
OU 2 | 605.3 | Lower Lacustrine CSM Unit | 2005 Phase 1 Sediment Sampling | RM605X2 | 5174488,J4G09,MJ4G09 | NA | nm | 1.61 | 0.139 | no | total DDT, 0 DL | 0.00260 | mg/kg | no | no | 0.063 | mg/kg-dw | 0.041 | NA | NA
OU 2 | 605.2 | Lower Lacustrine CSM Unit | 2005 Phase 1 Sediment Sampling | RM605X3 | 5174474,J4FZ5,MJ4FZ5 | NA | nm | 1.61 | 0.239 | no | total DDT, 0 DL | 0.00250 | mg/kg | no | no | 0.063 | mg/kg-dw | 0.040 | NA | NA
OU 2 | 605.1 | Lower Lacustrine CSM Unit | 2005 Phase 1 Sediment Sampling | RM605X4 | 5174475,J4FZ6,MJ4FZ6 | NA | nm | 1.60 | 0.146 | no | total DDT, 0 DL | 0.00250 | mg/kg | no | yes | 0.063 | mg/kg-dw | 0.040 | NA | NA
OU 2 | 605 | Lower Lacustrine CSM Unit | 2005 Phase 1 Sediment Sampling | RM605X5 | 5174477 | NA | nm | 1.77 | 0.138 | no | total DDT, 0 DL | 0.00240 | mg/kg | no | no | 0.063 | mg/kg-dw | 0.038 | NA | NA
OU 2 | 604.9 | Lower Lacustrine CSM Unit | 2005 Phase 1 Sediment Sampling | RM605X6 | 5174489,J4G10,MJ4G10 | NA | nm | 1.76 | 0.139 | no | total DDT, 0 DL | 0.00240 | mg/kg | no | no | 0.063 | mg/kg-dw | 0.038 | NA | NA
OU 2 | 604.9 | Lower Lacustrine CSM Unit | 2005 Phase 1 Sediment Sampling | RM605X7 | 5174490,J4G11,MJ4G11 | NA | nm | 0.136 | 0.0926 | yes | total DDT, 0 DL | 0.000830 | mg/kg | no | no | 0.063 | mg/kg-dw | 0.013 | NA | NA
OU 2 | 604.9 | Lower Lacustrine CSM Unit | 2005 Phase 1 Sediment Sampling | RM605X9 | 5174491,J4G12,MJ4G12 | NA | nm | 0.0384 | 0.0826 | yes | total DDT, 0 DL | 0.000690 | mg/kg | no | no | 0.063 | mg/kg-dw | 0.011 | NA | NA
OU 2 | 606.4 | Lower Lacustrine CSM Unit | 2005 Phase 1 Sediment Sampling | RM606A1(X3) | 5174410,J4FR1,MJ4FR1 | NA | nm | 0.273 | 0.0999 | yes | total DDT, 0 DL | 0.000880 | mg/kg | no | no | 0.063 | mg/kg-dw | 0.014 | NA | NA
OU 2 | 606 | Lower Lacustrine CSM Unit | 2005 Phase 1 Sediment Sampling | RM606X1 | 5174492,J4G13,MJ4G13 | NA | nm | 0.0365 | 0.0935 | yes | total DDT, 0 DL | 0.000680 | mg/kg | no | no | 0.063 | mg/kg-dw | 0.011 | NA | NA
OU 2 | 606 | Lower Lacustrine CSM Unit | 2005 Phase 1 Sediment Sampling | RM606X2 | 5174493,J4G14,MJ4G14 | NA | nm | 1.58 | 0.135 | no | total DDT, 0 DL | 0.00190 | mg/kg | no | no | 0.063 | mg/kg-dw | 0.030 | NA | NA
OU 2 | 607 | Lower Lacustrine CSM Unit | 2005 Phase 1 Sediment Sampling | RM607X1 | 5174495,J4G16,MJ4G16 | NA | nm | 0.0444 | 0.0817 | yes | total DDT, 0 DL | 0.000430 | mg/kg | yes | yes | 0.063 | mg/kg-dw | 0.0068 | NA | NA
OU 2 | 607 | Lower Lacustrine CSM Unit | 2005 Phase 1 Sediment Sampling | RM607X2 | 5174496,J4G17,MJ4G17 | NA | nm | 1.66 | 0.133 | no | total DDT, 0 DL | 0.0265 | mg/kg | yes | yes | 0.063 | mg/kg-dw | 0.42 | NA | NA
OU 2 | 607 | Lower Lacustrine CSM Unit | 2005 Phase 1 Sediment Sampling | RM607X3 | 5174497,J4G18,MJ4G18 | NA | nm | 0.0804 | 0.0882 | yes | total DDT, 0 DL | 0.000150 | mg/kg | yes | yes | 0.063 | mg/kg-dw | 0.0024 | NA | NA
OU 2 | 609.9 | Lower Lacustrine CSM Unit | 2005 Phase 1 Sediment Sampling | RM610X1 | 5174498,J4G19,MJ4G19 | NA | nm | 0.0817 | 0.0820 | yes | total DDT, 0 DL | 0.000670 | mg/kg | no | no | 0.063 | mg/kg-dw | 0.011 | NA | NA
OU 2 | 610 | Lower Lacustrine CSM Unit | 2005 Phase 1 Sediment Sampling | RM610X2 | 5174499,J4G20,MJ4G20 | NA | nm | 0.471 | 0.125 | no | total DDT, 0 DL | 0.000970 | mg/kg | no | no | 0.063 | mg/kg-dw | 0.015 | NA | NA
OU 2 | 609.9 | Lower Lacustrine CSM Unit | 2005 Phase 1 Sediment Sampling | RM610X3 | 5174500,J4G21,MJ4G21 | NA | nm | 0.0576 | 0.0761 | yes | total DDT, 0 DL | 0.000670 | mg/kg | no | no | 0.063 | mg/kg-dw | 0.011 | NA | NA
OU 2 | 613.1 | Lower Lacustrine CSM Unit | 2005 Phase 1 Sediment Sampling | RM613X1 | 5174494,J4G15,MJ4G15 | NA | nm | 0.0445 | 0.0886 | yes | total DDT, 0 DL | 0.000760 | mg/kg | no | no | 0.063 | mg/kg-dw | 0.012 | NA | NA
OU 2 | 613 | Lower Lacustrine CSM Unit | 2005 Phase 1 Sediment Sampling | RM613X2 | 5184409,J4G31,MJ4G31 | NA | nm | 0.742 | 0.130 | no | total DDT, 0 DL | 0.00130 | mg/kg | no | no | 0.063 | mg/kg-dw | 0.021 | NA | NA
OU 2 | 612.9 | Lower Lacustrine CSM Unit | 2005 Phase 1 Sediment Sampling | RM613X3 | 5184408,J4G30,MJ4G30 | NA | nm | 0.517 | 0.100 | yes | total DDT, 0 DL | 0.000690 | mg/kg | no | no | 0.063 | mg/kg-dw | 0.011 | NA | NA
OU 2 | 614.8 | Lower Lacustrine CSM Unit | 2005 Phase 1 Sediment Sampling | RM615B1 | 5164418,J4FE8,MJ4FE8 | NA | nm | 0.0385 | 0.0779 | yes | total DDT, 0 DL | 0.000710 | mg/kg | no | no | 0.063 | mg/kg-dw | 0.011 | NA | NA
OU 2 | 614.8 | Lower Lacustrine CSM Unit | 2005 Phase 1 Sediment Sampling | RM615B2 | 5164419,J4FE9,MJ4FE9 | NA | nm | 0.0910 | 0.0818 | yes | total DDT, 0 DL | 0.00175 | mg/kg | yes | yes | 0.063 | mg/kg-dw | 0.028 | NA | NA
OU 2 | 614.7 | Lower Lacustrine CSM Unit | 2005 Phase 1 Sediment Sampling | RM615B3 | 5164420,J4FF0,MJ4FF0 | NA | nm | 0.133 | 0.0792 | yes | total DDT, 0 DL | 0.000740 | mg/kg | no | no | 0.063 | mg/kg-dw | 0.012 | NA | NA
OU 2 | 615.9 | Lower Lacustrine CSM Unit | 2005 Phase 1 Sediment Sampling | RM616A1(X3) | 5174411,J4FR2,MJ4FR2 | NA | nm | 0.121 | 0.0843 | yes | total DDT, 0 DL | 0.000910 | mg/kg | no | no | 0.063 | mg/kg-dw | 0.014 | NA | NA
OU 2 | 615.8 | Lower Lacustrine CSM Unit | 2005 Phase 1 Sediment Sampling | RM616T1 | 5174458,J4FX9,MJ4FX9 | NA | nm | 1.45 | 0.136 | no | total DDT, 0 DL | 0.00200 | mg/kg | no | no | 0.063 | mg/kg-dw | 0.032 | NA | NA
OU 2 | 615.6 | Lower Lacustrine CSM Unit | 2005 Phase 1 Sediment Sampling | RM616T2 | 5184407,J4G29,MJ4G29 | NA | nm | 1.20 | 0.140 | no | total DDT, 0 DL | 0.00190 | mg/kg | no | no | 0.063 | mg/kg-dw | 0.030 | NA | NA
OU 2 | 616.3 | Lower Lacustrine CSM Unit | 2005 Phase 1 Sediment Sampling | RM616X1 | 5174470,J4FZ1,MJ4FZ1 | NA | nm | 1.21 | 0.0997 | no | total DDT, 0 DL | 0.000940 | mg/kg | no | no | 0.063 | mg/kg-dw | 0.015 | NA | NA
OU 2 | 615.9 | Lower Lacustrine CSM Unit | 2005 Phase 1 Sediment Sampling | RM616X2 | 5174457,J4FX8,MJ4FX8 | NA | nm | 1.56 | 0.145 | no | total DDT, 0 DL | 0.00200 | mg/kg | no | no | 0.063 | mg/kg-dw | 0.032 | NA | NA
OU 2 | 619 | Lower Lacustrine CSM Unit | 2005 Phase 1 Sediment Sampling | RM619X1 | 5174464,J4FY5,MJ4FY5 | NA | nm | 0.170 | 0.0909 | yes | total DDT, 0 DL | 0.000690 | mg/kg | no | no | 0.063 | mg/kg-dw | 0.011 | NA | NA
OU 2 | 619 | Lower Lacustrine CSM Unit | 2005 Phase 1 Sediment Sampling | RM619X2 | 5174472,J4FZ3,MJ4FZ3 | NA | nm | 1.19 | 0.137 | no | total DDT, 0 DL | 0.00160 | mg/kg | no | no | 0.063 | mg/kg-dw | 0.025 | NA | NA
OU 2 | 619.3 | Lower Lacustrine CSM Unit | 2005 Phase 1 Sediment Sampling | RM619X3 | 5174473,J4FZ4,MJ4FZ4 | NA | nm | 0.0262 | 0.0803 | yes | total DDT, 0 DL | 0.000710 | mg/kg | no | no | 0.063 | mg/kg-dw | 0.011 | NA | NA
OU 2 | 621.9 | Lower Lacustrine CSM Unit | 2005 Phase 1 Sediment Sampling | RM622A1(X3) | 5174427,J4FS8,MJ4FS8 | NA | nm | 0.119 | 0.0893 | yes | total DDT, 0 DL | 0.000930 | mg/kg | no | no | 0.063 | mg/kg-dw | 0.015 | NA | NA
OU 2 | 622 | Lower Lacustrine CSM Unit | 2005 Phase 1 Sediment Sampling | RM622C1 | 5184400,J4G22,MJ4G22 | NA | nm | 0.174 | 0.0788 | yes | total DDT, 0 DL | 0.000790 | mg/kg | no | no | 0.063 | mg/kg-dw | 0.013 | NA | NA
OU 2 | 622 | Lower Lacustrine CSM Unit | 2005 Phase 1 Sediment Sampling | RM622X1 | 5174439,J4FW0,MJ4FW0 | NA | nm | 0.0562 | 0.0825 | yes | total DDT, 0 DL | 0.00160 | mg/kg | no | no | 0.063 | mg/kg-dw | 0.025 | NA | NA
OU 2 | 622 | Lower Lacustrine CSM Unit | 2005 Phase 1 Sediment Sampling | RM622X2 | 5174426,J4FS7,MJ4FS7 | NA | nm | 1.60 | 0.144 | no | total DDT, 0 DL | 0.00240 | mg/kg | no | no | 0.063 | mg/kg-dw | 0.038 | NA | NA
OU 2 | 625.2 | Lower Lacustrine CSM Unit | 2005 Phase 1 Sediment Sampling | RM625X1 | 5174440,J4FW1,MJ4FW1 | NA | nm | 0.221 | 0.0778 | no | total DDT, 0 DL | 0.000860 | mg/kg | no | no | 0.063 | mg/kg-dw | 0.014 | NA | NA
OU 2 | 625 | Lower Lacustrine CSM Unit | 2005 Phase 1 Sediment Sampling | RM625X2 | 5174442 | NA | nm | 1.48 | 0.123 | no | total DDT, 0 DL | 0.00160 | mg/kg | no | no | 0.063 | mg/kg-dw | 0.025 | NA | NA
OU 2 | 625 | Lower Lacustrine CSM Unit | 2005 Phase 1 Sediment Sampling | RM625X3 | 5174443,J4FW4,MJ4FW4 | NA | nm | 0.149 | 0.0800 | yes | total DDT, 0 DL | 0.000700 | mg/kg | no | no | 0.063 | mg/kg-dw | 0.011 | NA | NA
OU 2 | 597.3 | Lower Lacustrine CSM Unit | 2009–2011 Beach Sediment Study | CR-CS | CR-CS1 | NA | 8.24 | 0.0650 | nm | nm | total DDT, 1/2 DL | 0.000170 | mg/kg | no | no | 0.063 | mg/kg-dw | 0.0027 | NA | NA
OU 2 | 619.8 | Lower Lacustrine CSM Unit | 2009–2011 Beach Sediment Study | CR-JB | CR-JB1 | NA | 8.18 | 0.0710 | nm | nm | total DDT, 1/2 DL | 0.000170 | mg/kg | no | no | 0.063 | mg/kg-dw | 0.0027 | NA | NA
OU 2 | 599.3 | Lower Lacustrine CSM Unit | 2009–2011 Beach Sediment Study | CR-SC | CR-SC1-1 | NA | 8.45 | 0.0650 | nm | nm | total DDT, 1/2 DL | 0.000170 | mg/kg | no | no | 0.063 | mg/kg-dw | 0.0027 | NA | NA
OU 2 | 605 | Lower Lacustrine CSM Unit | 2009–2011 Beach Sediment Study | CR-SW | CR-SW1 | NA | 8.37 | 0.0480 | nm | nm | total DDT, 1/2 DL | 0.000170 | mg/kg | no | no | 0.063 | mg/kg-dw | 0.0027 | NA | NA
OU 2 | 624.4 | Lower Lacustrine CSM Unit | 2009–2011 Beach Sediment Study | CR-WS | CR-WS1 | NA | 7.40 | 0.0820 | nm | nm | total DDT, 1/2 DL | 0.000170 | mg/kg | no | no | 0.063 | mg/kg-dw | 0.0027 | NA | NA
OU 2 | 599.3 | Lower Lacustrine CSM Unit | 2005 Phase 1 Sediment Sampling | RM600B1 | 5164430,J4FG0,MJ4FG0 | NA | nm | 0.0286 | 0.0795 | yes | total DDT, 1/2 DL | 0.000680 | mg/kg | no | no | 0.063 | mg/kg-dw | 0.011 | NA | NA
OU 2 | 599.3 | Lower Lacustrine CSM Unit | 2005 Phase 1 Sediment Sampling | RM600B2 | 5164431,J4FG1,MJ4FG1 | NA | nm | 0.0825 | 0.0864 | yes | total DDT, 1/2 DL | 0.00183 | mg/kg | yes | yes | 0.063 | mg/kg-dw | 0.029 | NA | NA
OU 2 | 599.3 | Lower Lacustrine CSM Unit | 2005 Phase 1 Sediment Sampling | RM600B3 | 5164432,J4FG2,MJ4FG2 | NA | nm | 0.0558 | 0.0836 | yes | total DDT, 1/2 DL | 0.000635 | mg/kg | yes | yes | 0.063 | mg/kg-dw | 0.010 | NA | NA
OU 2 | 600.1 | Lower Lacustrine CSM Unit | 2005 Phase 1 Sediment Sampling | RM600X1 | 5174465,J4FY6,MJ4FY6 | NA | nm | 0.0636 | 0.0790 | yes | total DDT, 1/2 DL | 0.000680 | mg/kg | no | no | 0.063 | mg/kg-dw | 0.011 | NA | NA
OU 2 | 600 | Lower Lacustrine CSM Unit | 2005 Phase 1 Sediment Sampling | RM600X2 | 5174454,J4FX5,MJ4FX5 | NA | nm | 1.68 | 0.134 | no | total DDT, 1/2 DL | 0.00220 | mg/kg | no | no | 0.063 | mg/kg-dw | 0.035 | NA | NA
OU 2 | 599.9 | Lower Lacustrine CSM Unit | 2005 Phase 1 Sediment Sampling | RM600X3 | 5174466,J4FY7,MJ4FY7 | NA | nm | 0.0600 | 0.0835 | yes | total DDT, 1/2 DL | 0.000420 | mg/kg | yes | yes | 0.063 | mg/kg-dw | 0.0067 | NA | NA
OU 2 | 602.9 | Lower Lacustrine CSM Unit | 2005 Phase 1 Sediment Sampling | RM603A1(X1) | 5174423,J4FS4,MJ4FS4 | NA | nm | 0.0996 | 0.0982 | no | total DDT, 1/2 DL | 0.000850 | mg/kg | no | no | 0.063 | mg/kg-dw | 0.013 | NA | NA
OU 2 | 602.9 | Lower Lacustrine CSM Unit | 2005 Phase 1 Sediment Sampling | RM603X2 | 5174431 | NA | nm | 1.76 | 0.141 | no | total DDT, 1/2 DL | 0.00280 | mg/kg | no | no | 0.063 | mg/kg-dw | 0.044 | NA | NA
OU 2 | 603.2 | Lower Lacustrine CSM Unit | 2005 Phase 1 Sediment Sampling | RM603X3 | 5174432,J4FT3,MJ4FT3 | NA | nm | 0.145 | 0.0730 | yes | total DDT, 1/2 DL | 0.000690 | mg/kg | no | no | 0.063 | mg/kg-dw | 0.011 | NA | NA
OU 2 | 603.4 | Lower Lacustrine CSM Unit | 2005 Phase 1 Sediment Sampling | RM604X1 | 5174436,J4FT7,MJ4FT7 | NA | nm | 0.0574 | 0.0997 | yes | total DDT, 1/2 DL | 0.000690 | mg/kg | no | no | 0.063 | mg/kg-dw | 0.011 | NA | NA
OU 2 | 604 | Lower Lacustrine CSM Unit | 2005 Phase 1 Sediment Sampling | RM604X2 | 5174435,J4FT6,MJ4FT6 | NA | nm | 1.76 | 0.146 | no | total DDT, 1/2 DL | 0.00270 | mg/kg | no | no | 0.063 | mg/kg-dw | 0.043 | NA | NA
OU 2 | 604.1 | Lower Lacustrine CSM Unit | 2005 Phase 1 Sediment Sampling | RM604X3 | 5174469,J4FZ0,MJ4FZ0 | NA | nm | 0.0636 | 0.0776 | yes | total DDT, 1/2 DL | 0.000680 | mg/kg | no | no | 0.063 | mg/kg-dw | 0.011 | NA | NA
OU 2 | 605.4 | Lower Lacustrine CSM Unit | 2005 Phase 1 Sediment Sampling | RM605A1(X1) | 5174409,J4FR0,MJ4FR0 | NA | nm | 0.0641 | 0.0719 | yes | total DDT, 1/2 DL | 0.000830 | mg/kg | no | no | 0.063 | mg/kg-dw | 0.013 | NA | NA
OU 2 | 604.9 | Lower Lacustrine CSM Unit | 2005 Phase 1 Sediment Sampling | RM605A2(X8) | 5174424,J4FS5,MJ4FS5 | NA | nm | 0.413 | 0.107 | yes | total DDT, 1/2 DL | 0.000850 | mg/kg | no | no | 0.063 | mg/kg-dw | 0.013 | NA | NA
OU 2 | 605.1 | Lower Lacustrine CSM Unit | 2005 Phase 1 Sediment Sampling | RM605C1 | 5184411,J4G33,MJ4G33 | NA | nm | 1.14 | 1.09 | no | total DDT, 1/2 DL | 0.00180 | mg/kg | no | no | 0.063 | mg/kg-dw | 0.029 | NA | NA
OU 2 | 605.3 | Lower Lacustrine CSM Unit | 2005 Phase 1 Sediment Sampling | RM605X2 | 5174488,J4G09,MJ4G09 | NA | nm | 1.61 | 0.139 | no | total DDT, 1/2 DL | 0.00260 | mg/kg | no | no | 0.063 | mg/kg-dw | 0.041 | NA | NA
OU 2 | 605.2 | Lower Lacustrine CSM Unit | 2005 Phase 1 Sediment Sampling | RM605X3 | 5174474,J4FZ5,MJ4FZ5 | NA | nm | 1.61 | 0.239 | no | total DDT, 1/2 DL | 0.00250 | mg/kg | no | no | 0.063 | mg/kg-dw | 0.040 | NA | NA
OU 2 | 605.1 | Lower Lacustrine CSM Unit | 2005 Phase 1 Sediment Sampling | RM605X4 | 5174475,J4FZ6,MJ4FZ6 | NA | nm | 1.60 | 0.146 | no | total DDT, 1/2 DL | 0.00250 | mg/kg | no | yes | 0.063 | mg/kg-dw | 0.040 | NA | NA
OU 2 | 605 | Lower Lacustrine CSM Unit | 2005 Phase 1 Sediment Sampling | RM605X5 | 5174477 | NA | nm | 1.77 | 0.138 | no | total DDT, 1/2 DL | 0.00240 | mg/kg | no | no | 0.063 | mg/kg-dw | 0.038 | NA | NA
OU 2 | 604.9 | Lower Lacustrine CSM Unit | 2005 Phase 1 Sediment Sampling | RM605X6 | 5174489,J4G10,MJ4G10 | NA | nm | 1.76 | 0.139 | no | total DDT, 1/2 DL | 0.00240 | mg/kg | no | no | 0.063 | mg/kg-dw | 0.038 | NA | NA
OU 2 | 604.9 | Lower Lacustrine CSM Unit | 2005 Phase 1 Sediment Sampling | RM605X7 | 5174490,J4G11,MJ4G11 | NA | nm | 0.136 | 0.0926 | yes | total DDT, 1/2 DL | 0.000830 | mg/kg | no | no | 0.063 | mg/kg-dw | 0.013 | NA | NA
OU 2 | 604.9 | Lower Lacustrine CSM Unit | 2005 Phase 1 Sediment Sampling | RM605X9 | 5174491,J4G12,MJ4G12 | NA | nm | 0.0384 | 0.0826 | yes | total DDT, 1/2 DL | 0.000690 | mg/kg | no | no | 0.063 | mg/kg-dw | 0.011 | NA | NA
OU 2 | 606.4 | Lower Lacustrine CSM Unit | 2005 Phase 1 Sediment Sampling | RM606A1(X3) | 5174410,J4FR1,MJ4FR1 | NA | nm | 0.273 | 0.0999 | yes | total DDT, 1/2 DL | 0.000880 | mg/kg | no | no | 0.063 | mg/kg-dw | 0.014 | NA | NA
OU 2 | 606 | Lower Lacustrine CSM Unit | 2005 Phase 1 Sediment Sampling | RM606X1 | 5174492,J4G13,MJ4G13 | NA | nm | 0.0365 | 0.0935 | yes | total DDT, 1/2 DL | 0.000680 | mg/kg | no | no | 0.063 | mg/kg-dw | 0.011 | NA | NA
OU 2 | 606 | Lower Lacustrine CSM Unit | 2005 Phase 1 Sediment Sampling | RM606X2 | 5174493,J4G14,MJ4G14 | NA | nm | 1.58 | 0.135 | no | total DDT, 1/2 DL | 0.00190 | mg/kg | no | no | 0.063 | mg/kg-dw | 0.030 | NA | NA
OU 2 | 607 | Lower Lacustrine CSM Unit | 2005 Phase 1 Sediment Sampling | RM607X1 | 5174495,J4G16,MJ4G16 | NA | nm | 0.0444 | 0.0817 | yes | total DDT, 1/2 DL | 0.000430 | mg/kg | yes | yes | 0.063 | mg/kg-dw | 0.0068 | NA | NA
OU 2 | 607 | Lower Lacustrine CSM Unit | 2005 Phase 1 Sediment Sampling | RM607X2 | 5174496,J4G17,MJ4G17 | NA | nm | 1.66 | 0.133 | no | total DDT, 1/2 DL | 0.0265 | mg/kg | yes | yes | 0.063 | mg/kg-dw | 0.42 | NA | NA
OU 2 | 607 | Lower Lacustrine CSM Unit | 2005 Phase 1 Sediment Sampling | RM607X3 | 5174497,J4G18,MJ4G18 | NA | nm | 0.0804 | 0.0882 | yes | total DDT, 1/2 DL | 0.000485 | mg/kg | yes | yes | 0.063 | mg/kg-dw | 0.0077 | NA | NA
OU 2 | 609.9 | Lower Lacustrine CSM Unit | 2005 Phase 1 Sediment Sampling | RM610X1 | 5174498,J4G19,MJ4G19 | NA | nm | 0.0817 | 0.0820 | yes | total DDT, 1/2 DL | 0.000670 | mg/kg | no | no | 0.063 | mg/kg-dw | 0.011 | NA | NA
OU 2 | 610 | Lower Lacustrine CSM Unit | 2005 Phase 1 Sediment Sampling | RM610X2 | 5174499,J4G20,MJ4G20 | NA | nm | 0.471 | 0.125 | no | total DDT, 1/2 DL | 0.000970 | mg/kg | no | no | 0.063 | mg/kg-dw | 0.015 | NA | NA
OU 2 | 609.9 | Lower Lacustrine CSM Unit | 2005 Phase 1 Sediment Sampling | RM610X3 | 5174500,J4G21,MJ4G21 | NA | nm | 0.0576 | 0.0761 | yes | total DDT, 1/2 DL | 0.000670 | mg/kg | no | no | 0.063 | mg/kg-dw | 0.011 | NA | NA
OU 2 | 613.1 | Lower Lacustrine CSM Unit | 2005 Phase 1 Sediment Sampling | RM613X1 | 5174494,J4G15,MJ4G15 | NA | nm | 0.0445 | 0.0886 | yes | total DDT, 1/2 DL | 0.000760 | mg/kg | no | no | 0.063 | mg/kg-dw | 0.012 | NA | NA
OU 2 | 613 | Lower Lacustrine CSM Unit | 2005 Phase 1 Sediment Sampling | RM613X2 | 5184409,J4G31,MJ4G31 | NA | nm | 0.742 | 0.130 | no | total DDT, 1/2 DL | 0.00130 | mg/kg | no | no | 0.063 | mg/kg-dw | 0.021 | NA | NA
OU 2 | 612.9 | Lower Lacustrine CSM Unit | 2005 Phase 1 Sediment Sampling | RM613X3 | 5184408,J4G30,MJ4G30 | NA | nm | 0.517 | 0.100 | yes | total DDT, 1/2 DL | 0.000690 | mg/kg | no | no | 0.063 | mg/kg-dw | 0.011 | NA | NA
OU 2 | 614.8 | Lower Lacustrine CSM Unit | 2005 Phase 1 Sediment Sampling | RM615B1 | 5164418,J4FE8,MJ4FE8 | NA | nm | 0.0385 | 0.0779 | yes | total DDT, 1/2 DL | 0.000710 | mg/kg | no | no | 0.063 | mg/kg-dw | 0.011 | NA | NA
OU 2 | 614.8 | Lower Lacustrine CSM Unit | 2005 Phase 1 Sediment Sampling | RM615B2 | 5164419,J4FE9,MJ4FE9 | NA | nm | 0.0910 | 0.0818 | yes | total DDT, 1/2 DL | 0.00175 | mg/kg | yes | yes | 0.063 | mg/kg-dw | 0.028 | NA | NA
OU 2 | 614.7 | Lower Lacustrine CSM Unit | 2005 Phase 1 Sediment Sampling | RM615B3 | 5164420,J4FF0,MJ4FF0 | NA | nm | 0.133 | 0.0792 | yes | total DDT, 1/2 DL | 0.000740 | mg/kg | no | no | 0.063 | mg/kg-dw | 0.012 | NA | NA
OU 2 | 615.9 | Lower Lacustrine CSM Unit | 2005 Phase 1 Sediment Sampling | RM616A1(X3) | 5174411,J4FR2,MJ4FR2 | NA | nm | 0.121 | 0.0843 | yes | total DDT, 1/2 DL | 0.000910 | mg/kg | no | no | 0.063 | mg/kg-dw | 0.014 | NA | NA
OU 2 | 615.8 | Lower Lacustrine CSM Unit | 2005 Phase 1 Sediment Sampling | RM616T1 | 5174458,J4FX9,MJ4FX9 | NA | nm | 1.45 | 0.136 | no | total DDT, 1/2 DL | 0.00200 | mg/kg | no | no | 0.063 | mg/kg-dw | 0.032 | NA | NA
OU 2 | 615.6 | Lower Lacustrine CSM Unit | 2005 Phase 1 Sediment Sampling | RM616T2 | 5184407,J4G29,MJ4G29 | NA | nm | 1.20 | 0.140 | no | total DDT, 1/2 DL | 0.00190 | mg/kg | no | no | 0.063 | mg/kg-dw | 0.030 | NA | NA
OU 2 | 616.3 | Lower Lacustrine CSM Unit | 2005 Phase 1 Sediment Sampling | RM616X1 | 5174470,J4FZ1,MJ4FZ1 | NA | nm | 1.21 | 0.0997 | no | total DDT, 1/2 DL | 0.000940 | mg/kg | no | no | 0.063 | mg/kg-dw | 0.015 | NA | NA
OU 2 | 615.9 | Lower Lacustrine CSM Unit | 2005 Phase 1 Sediment Sampling | RM616X2 | 5174457,J4FX8,MJ4FX8 | NA | nm | 1.56 | 0.145 | no | total DDT, 1/2 DL | 0.00200 | mg/kg | no | no | 0.063 | mg/kg-dw | 0.032 | NA | NA
OU 2 | 619 | Lower Lacustrine CSM Unit | 2005 Phase 1 Sediment Sampling | RM619X1 | 5174464,J4FY5,MJ4FY5 | NA | nm | 0.170 | 0.0909 | yes | total DDT, 1/2 DL | 0.000690 | mg/kg | no | no | 0.063 | mg/kg-dw | 0.011 | NA | NA
OU 2 | 619 | Lower Lacustrine CSM Unit | 2005 Phase 1 Sediment Sampling | RM619X2 | 5174472,J4FZ3,MJ4FZ3 | NA | nm | 1.19 | 0.137 | no | total DDT, 1/2 DL | 0.00160 | mg/kg | no | no | 0.063 | mg/kg-dw | 0.025 | NA | NA
OU 2 | 619.3 | Lower Lacustrine CSM Unit | 2005 Phase 1 Sediment Sampling | RM619X3 | 5174473,J4FZ4,MJ4FZ4 | NA | nm | 0.0262 | 0.0803 | yes | total DDT, 1/2 DL | 0.000710 | mg/kg | no | no | 0.063 | mg/kg-dw | 0.011 | NA | NA
OU 2 | 621.9 | Lower Lacustrine CSM Unit | 2005 Phase 1 Sediment Sampling | RM622A1(X3) | 5174427,J4FS8,MJ4FS8 | NA | nm | 0.119 | 0.0893 | yes | total DDT, 1/2 DL | 0.000930 | mg/kg | no | no | 0.063 | mg/kg-dw | 0.015 | NA | NA
OU 2 | 622 | Lower Lacustrine CSM Unit | 2005 Phase 1 Sediment Sampling | RM622C1 | 5184400,J4G22,MJ4G22 | NA | nm | 0.174 | 0.0788 | yes | total DDT, 1/2 DL | 0.000790 | mg/kg | no | no | 0.063 | mg/kg-dw | 0.013 | NA | NA
OU 2 | 622 | Lower Lacustrine CSM Unit | 2005 Phase 1 Sediment Sampling | RM622X1 | 5174439,J4FW0,MJ4FW0 | NA | nm | 0.0562 | 0.0825 | yes | total DDT, 1/2 DL | 0.00160 | mg/kg | no | no | 0.063 | mg/kg-dw | 0.025 | NA | NA
OU 2 | 622 | Lower Lacustrine CSM Unit | 2005 Phase 1 Sediment Sampling | RM622X2 | 5174426,J4FS7,MJ4FS7 | NA | nm | 1.60 | 0.144 | no | total DDT, 1/2 DL | 0.00240 | mg/kg | no | no | 0.063 | mg/kg-dw | 0.038 | NA | NA
OU 2 | 625.2 | Lower Lacustrine CSM Unit | 2005 Phase 1 Sediment Sampling | RM625X1 | 5174440,J4FW1,MJ4FW1 | NA | nm | 0.221 | 0.0778 | no | total DDT, 1/2 DL | 0.000860 | mg/kg | no | no | 0.063 | mg/kg-dw | 0.014 | NA | NA
OU 2 | 625 | Lower Lacustrine CSM Unit | 2005 Phase 1 Sediment Sampling | RM625X2 | 5174442 | NA | nm | 1.48 | 0.123 | no | total DDT, 1/2 DL | 0.00160 | mg/kg | no | no | 0.063 | mg/kg-dw | 0.025 | NA | NA
OU 2 | 625 | Lower Lacustrine CSM Unit | 2005 Phase 1 Sediment Sampling | RM625X3 | 5174443,J4FW4,MJ4FW4 | NA | nm | 0.149 | 0.0800 | yes | total DDT, 1/2 DL | 0.000700 | mg/kg | no | no | 0.063 | mg/kg-dw | 0.011 | NA | NA
OU 2 | 597.3 | Lower Lacustrine CSM Unit | 2009–2011 Beach Sediment Study | CR-CS | CR-CS1 | NA | 8.24 | 0.0650 | nm | nm | total DDx, 0 DL | 0.00120 | mg/kg | no | no | 0.57 | mg/kg-dw | 0.0021 | NA | NA
OU 2 | 619.8 | Lower Lacustrine CSM Unit | 2009–2011 Beach Sediment Study | CR-JB | CR-JB1 | NA | 8.18 | 0.0710 | nm | nm | total DDx, 0 DL | 0.00120 | mg/kg | no | no | 0.57 | mg/kg-dw | 0.0021 | NA | NA
OU 2 | 599.3 | Lower Lacustrine CSM Unit | 2009–2011 Beach Sediment Study | CR-SC | CR-SC1-1 | NA | 8.45 | 0.0650 | nm | nm | total DDx, 0 DL | 0.000420 | mg/kg | no | no | 0.57 | mg/kg-dw | 0.00074 | NA | NA
OU 2 | 605 | Lower Lacustrine CSM Unit | 2009–2011 Beach Sediment Study | CR-SW | CR-SW1 | NA | 8.37 | 0.0480 | nm | nm | total DDx, 0 DL | 0.000170 | mg/kg | no | no | 0.57 | mg/kg-dw | 0.00030 | NA | NA
OU 2 | 624.4 | Lower Lacustrine CSM Unit | 2009–2011 Beach Sediment Study | CR-WS | CR-WS1 | NA | 7.40 | 0.0820 | nm | nm | total DDx, 0 DL | 0.00110 | mg/kg | no | no | 0.57 | mg/kg-dw | 0.0019 | NA | NA
OU 2 | 599.3 | Lower Lacustrine CSM Unit | 2005 Phase 1 Sediment Sampling | RM600B1 | 5164430,J4FG0,MJ4FG0 | NA | nm | 0.0286 | 0.0795 | yes | total DDx, 0 DL | 0.000680 | mg/kg | no | no | 0.57 | mg/kg-dw | 0.0012 | NA | NA
OU 2 | 599.3 | Lower Lacustrine CSM Unit | 2005 Phase 1 Sediment Sampling | RM600B2 | 5164431,J4FG1,MJ4FG1 | NA | nm | 0.0825 | 0.0864 | yes | total DDx, 0 DL | 0.00183 | mg/kg | yes | yes | 0.57 | mg/kg-dw | 0.0032 | NA | NA
OU 2 | 599.3 | Lower Lacustrine CSM Unit | 2005 Phase 1 Sediment Sampling | RM600B3 | 5164432,J4FG2,MJ4FG2 | NA | nm | 0.0558 | 0.0836 | yes | total DDx, 0 DL | 0.000290 | mg/kg | yes | yes | 0.57 | mg/kg-dw | 0.00051 | NA | NA
OU 2 | 600.1 | Lower Lacustrine CSM Unit | 2005 Phase 1 Sediment Sampling | RM600X1 | 5174465,J4FY6,MJ4FY6 | NA | nm | 0.0636 | 0.0790 | yes | total DDx, 0 DL | 0.000680 | mg/kg | no | no | 0.57 | mg/kg-dw | 0.0012 | NA | NA
OU 2 | 600 | Lower Lacustrine CSM Unit | 2005 Phase 1 Sediment Sampling | RM600X2 | 5174454,J4FX5,MJ4FX5 | NA | nm | 1.68 | 0.134 | no | total DDx, 0 DL | 0.00220 | mg/kg | no | no | 0.57 | mg/kg-dw | 0.0039 | NA | NA
OU 2 | 599.9 | Lower Lacustrine CSM Unit | 2005 Phase 1 Sediment Sampling | RM600X3 | 5174466,J4FY7,MJ4FY7 | NA | nm | 0.0600 | 0.0835 | yes | total DDx, 0 DL | 8.00e-5 | mg/kg | yes | yes | 0.57 | mg/kg-dw | 0.00014 | NA | NA
OU 2 | 602.9 | Lower Lacustrine CSM Unit | 2005 Phase 1 Sediment Sampling | RM603A1(X1) | 5174423,J4FS4,MJ4FS4 | NA | nm | 0.0996 | 0.0982 | no | total DDx, 0 DL | 0.000850 | mg/kg | no | no | 0.57 | mg/kg-dw | 0.0015 | NA | NA
OU 2 | 602.9 | Lower Lacustrine CSM Unit | 2005 Phase 1 Sediment Sampling | RM603X2 | 5174431 | NA | nm | 1.76 | 0.141 | no | total DDx, 0 DL | 0.00280 | mg/kg | no | no | 0.57 | mg/kg-dw | 0.0049 | NA | NA
OU 2 | 603.2 | Lower Lacustrine CSM Unit | 2005 Phase 1 Sediment Sampling | RM603X3 | 5174432,J4FT3,MJ4FT3 | NA | nm | 0.145 | 0.0730 | yes | total DDx, 0 DL | 0.000690 | mg/kg | no | no | 0.57 | mg/kg-dw | 0.0012 | NA | NA
OU 2 | 603.4 | Lower Lacustrine CSM Unit | 2005 Phase 1 Sediment Sampling | RM604X1 | 5174436,J4FT7,MJ4FT7 | NA | nm | 0.0574 | 0.0997 | yes | total DDx, 0 DL | 0.000690 | mg/kg | no | no | 0.57 | mg/kg-dw | 0.0012 | NA | NA
OU 2 | 604 | Lower Lacustrine CSM Unit | 2005 Phase 1 Sediment Sampling | RM604X2 | 5174435,J4FT6,MJ4FT6 | NA | nm | 1.76 | 0.146 | no | total DDx, 0 DL | 0.00270 | mg/kg | no | no | 0.57 | mg/kg-dw | 0.0047 | NA | NA
OU 2 | 604.1 | Lower Lacustrine CSM Unit | 2005 Phase 1 Sediment Sampling | RM604X3 | 5174469,J4FZ0,MJ4FZ0 | NA | nm | 0.0636 | 0.0776 | yes | total DDx, 0 DL | 0.000680 | mg/kg | no | no | 0.57 | mg/kg-dw | 0.0012 | NA | NA
OU 2 | 605.4 | Lower Lacustrine CSM Unit | 2005 Phase 1 Sediment Sampling | RM605A1(X1) | 5174409,J4FR0,MJ4FR0 | NA | nm | 0.0641 | 0.0719 | yes | total DDx, 0 DL | 0.000830 | mg/kg | no | no | 0.57 | mg/kg-dw | 0.0015 | NA | NA
OU 2 | 604.9 | Lower Lacustrine CSM Unit | 2005 Phase 1 Sediment Sampling | RM605A2(X8) | 5174424,J4FS5,MJ4FS5 | NA | nm | 0.413 | 0.107 | yes | total DDx, 0 DL | 0.000850 | mg/kg | no | no | 0.57 | mg/kg-dw | 0.0015 | NA | NA
OU 2 | 605.1 | Lower Lacustrine CSM Unit | 2005 Phase 1 Sediment Sampling | RM605C1 | 5184411,J4G33,MJ4G33 | NA | nm | 1.14 | 1.09 | no | total DDx, 0 DL | 0.00180 | mg/kg | no | no | 0.57 | mg/kg-dw | 0.0032 | NA | NA
OU 2 | 605.3 | Lower Lacustrine CSM Unit | 2005 Phase 1 Sediment Sampling | RM605X2 | 5174488,J4G09,MJ4G09 | NA | nm | 1.61 | 0.139 | no | total DDx, 0 DL | 0.00260 | mg/kg | no | no | 0.57 | mg/kg-dw | 0.0046 | NA | NA
OU 2 | 605.2 | Lower Lacustrine CSM Unit | 2005 Phase 1 Sediment Sampling | RM605X3 | 5174474,J4FZ5,MJ4FZ5 | NA | nm | 1.61 | 0.239 | no | total DDx, 0 DL | 0.00250 | mg/kg | no | no | 0.57 | mg/kg-dw | 0.0044 | NA | NA
OU 2 | 605.1 | Lower Lacustrine CSM Unit | 2005 Phase 1 Sediment Sampling | RM605X4 | 5174475,J4FZ6,MJ4FZ6 | NA | nm | 1.60 | 0.146 | no | total DDx, 0 DL | 0.00250 | mg/kg | no | yes | 0.57 | mg/kg-dw | 0.0044 | NA | NA
OU 2 | 605 | Lower Lacustrine CSM Unit | 2005 Phase 1 Sediment Sampling | RM605X5 | 5174477 | NA | nm | 1.77 | 0.138 | no | total DDx, 0 DL | 0.00240 | mg/kg | no | no | 0.57 | mg/kg-dw | 0.0042 | NA | NA
OU 2 | 604.9 | Lower Lacustrine CSM Unit | 2005 Phase 1 Sediment Sampling | RM605X6 | 5174489,J4G10,MJ4G10 | NA | nm | 1.76 | 0.139 | no | total DDx, 0 DL | 0.00240 | mg/kg | no | no | 0.57 | mg/kg-dw | 0.0042 | NA | NA
OU 2 | 604.9 | Lower Lacustrine CSM Unit | 2005 Phase 1 Sediment Sampling | RM605X7 | 5174490,J4G11,MJ4G11 | NA | nm | 0.136 | 0.0926 | yes | total DDx, 0 DL | 0.000830 | mg/kg | no | no | 0.57 | mg/kg-dw | 0.0015 | NA | NA
OU 2 | 604.9 | Lower Lacustrine CSM Unit | 2005 Phase 1 Sediment Sampling | RM605X9 | 5174491,J4G12,MJ4G12 | NA | nm | 0.0384 | 0.0826 | yes | total DDx, 0 DL | 0.000690 | mg/kg | no | no | 0.57 | mg/kg-dw | 0.0012 | NA | NA
OU 2 | 606.4 | Lower Lacustrine CSM Unit | 2005 Phase 1 Sediment Sampling | RM606A1(X3) | 5174410,J4FR1,MJ4FR1 | NA | nm | 0.273 | 0.0999 | yes | total DDx, 0 DL | 0.000880 | mg/kg | no | no | 0.57 | mg/kg-dw | 0.0015 | NA | NA
OU 2 | 606 | Lower Lacustrine CSM Unit | 2005 Phase 1 Sediment Sampling | RM606X1 | 5174492,J4G13,MJ4G13 | NA | nm | 0.0365 | 0.0935 | yes | total DDx, 0 DL | 0.000680 | mg/kg | no | no | 0.57 | mg/kg-dw | 0.0012 | NA | NA
OU 2 | 606 | Lower Lacustrine CSM Unit | 2005 Phase 1 Sediment Sampling | RM606X2 | 5174493,J4G14,MJ4G14 | NA | nm | 1.58 | 0.135 | no | total DDx, 0 DL | 0.00190 | mg/kg | no | no | 0.57 | mg/kg-dw | 0.0033 | NA | NA
OU 2 | 607 | Lower Lacustrine CSM Unit | 2005 Phase 1 Sediment Sampling | RM607X1 | 5174495,J4G16,MJ4G16 | NA | nm | 0.0444 | 0.0817 | yes | total DDx, 0 DL | 0.000430 | mg/kg | yes | yes | 0.57 | mg/kg-dw | 0.00075 | NA | NA
OU 2 | 607 | Lower Lacustrine CSM Unit | 2005 Phase 1 Sediment Sampling | RM607X2 | 5174496,J4G17,MJ4G17 | NA | nm | 1.66 | 0.133 | no | total DDx, 0 DL | 0.0286 | mg/kg | yes | yes | 0.57 | mg/kg-dw | 0.050 | NA | NA
OU 2 | 607 | Lower Lacustrine CSM Unit | 2005 Phase 1 Sediment Sampling | RM607X3 | 5174497,J4G18,MJ4G18 | NA | nm | 0.0804 | 0.0882 | yes | total DDx, 0 DL | 0.000150 | mg/kg | yes | yes | 0.57 | mg/kg-dw | 0.00026 | NA | NA
OU 2 | 609.9 | Lower Lacustrine CSM Unit | 2005 Phase 1 Sediment Sampling | RM610X1 | 5174498,J4G19,MJ4G19 | NA | nm | 0.0817 | 0.0820 | yes | total DDx, 0 DL | 0.000670 | mg/kg | no | no | 0.57 | mg/kg-dw | 0.0012 | NA | NA
OU 2 | 610 | Lower Lacustrine CSM Unit | 2005 Phase 1 Sediment Sampling | RM610X2 | 5174499,J4G20,MJ4G20 | NA | nm | 0.471 | 0.125 | no | total DDx, 0 DL | 0.000970 | mg/kg | no | no | 0.57 | mg/kg-dw | 0.0017 | NA | NA
OU 2 | 609.9 | Lower Lacustrine CSM Unit | 2005 Phase 1 Sediment Sampling | RM610X3 | 5174500,J4G21,MJ4G21 | NA | nm | 0.0576 | 0.0761 | yes | total DDx, 0 DL | 0.000670 | mg/kg | no | no | 0.57 | mg/kg-dw | 0.0012 | NA | NA
OU 2 | 613.1 | Lower Lacustrine CSM Unit | 2005 Phase 1 Sediment Sampling | RM613X1 | 5174494,J4G15,MJ4G15 | NA | nm | 0.0445 | 0.0886 | yes | total DDx, 0 DL | 0.000760 | mg/kg | no | no | 0.57 | mg/kg-dw | 0.0013 | NA | NA
OU 2 | 613 | Lower Lacustrine CSM Unit | 2005 Phase 1 Sediment Sampling | RM613X2 | 5184409,J4G31,MJ4G31 | NA | nm | 0.742 | 0.130 | no | total DDx, 0 DL | 0.00130 | mg/kg | no | no | 0.57 | mg/kg-dw | 0.0023 | NA | NA
OU 2 | 612.9 | Lower Lacustrine CSM Unit | 2005 Phase 1 Sediment Sampling | RM613X3 | 5184408,J4G30,MJ4G30 | NA | nm | 0.517 | 0.100 | yes | total DDx, 0 DL | 0.000690 | mg/kg | no | no | 0.57 | mg/kg-dw | 0.0012 | NA | NA
OU 2 | 614.8 | Lower Lacustrine CSM Unit | 2005 Phase 1 Sediment Sampling | RM615B1 | 5164418,J4FE8,MJ4FE8 | NA | nm | 0.0385 | 0.0779 | yes | total DDx, 0 DL | 0.000710 | mg/kg | no | no | 0.57 | mg/kg-dw | 0.0012 | NA | NA
OU 2 | 614.8 | Lower Lacustrine CSM Unit | 2005 Phase 1 Sediment Sampling | RM615B2 | 5164419,J4FE9,MJ4FE9 | NA | nm | 0.0910 | 0.0818 | yes | total DDx, 0 DL | 0.00225 | mg/kg | yes | yes | 0.57 | mg/kg-dw | 0.0039 | NA | NA
OU 2 | 614.7 | Lower Lacustrine CSM Unit | 2005 Phase 1 Sediment Sampling | RM615B3 | 5164420,J4FF0,MJ4FF0 | NA | nm | 0.133 | 0.0792 | yes | total DDx, 0 DL | 0.000740 | mg/kg | no | no | 0.57 | mg/kg-dw | 0.0013 | NA | NA
OU 2 | 615.9 | Lower Lacustrine CSM Unit | 2005 Phase 1 Sediment Sampling | RM616A1(X3) | 5174411,J4FR2,MJ4FR2 | NA | nm | 0.121 | 0.0843 | yes | total DDx, 0 DL | 0.000910 | mg/kg | no | no | 0.57 | mg/kg-dw | 0.0016 | NA | NA
OU 2 | 615.8 | Lower Lacustrine CSM Unit | 2005 Phase 1 Sediment Sampling | RM616T1 | 5174458,J4FX9,MJ4FX9 | NA | nm | 1.45 | 0.136 | no | total DDx, 0 DL | 0.00200 | mg/kg | no | no | 0.57 | mg/kg-dw | 0.0035 | NA | NA
OU 2 | 615.6 | Lower Lacustrine CSM Unit | 2005 Phase 1 Sediment Sampling | RM616T2 | 5184407,J4G29,MJ4G29 | NA | nm | 1.20 | 0.140 | no | total DDx, 0 DL | 0.00190 | mg/kg | no | no | 0.57 | mg/kg-dw | 0.0033 | NA | NA
OU 2 | 616.3 | Lower Lacustrine CSM Unit | 2005 Phase 1 Sediment Sampling | RM616X1 | 5174470,J4FZ1,MJ4FZ1 | NA | nm | 1.21 | 0.0997 | no | total DDx, 0 DL | 0.000940 | mg/kg | no | no | 0.57 | mg/kg-dw | 0.0016 | NA | NA
OU 2 | 615.9 | Lower Lacustrine CSM Unit | 2005 Phase 1 Sediment Sampling | RM616X2 | 5174457,J4FX8,MJ4FX8 | NA | nm | 1.56 | 0.145 | no | total DDx, 0 DL | 0.00200 | mg/kg | no | no | 0.57 | mg/kg-dw | 0.0035 | NA | NA
OU 2 | 619 | Lower Lacustrine CSM Unit | 2005 Phase 1 Sediment Sampling | RM619X1 | 5174464,J4FY5,MJ4FY5 | NA | nm | 0.170 | 0.0909 | yes | total DDx, 0 DL | 0.000690 | mg/kg | no | no | 0.57 | mg/kg-dw | 0.0012 | NA | NA
OU 2 | 619 | Lower Lacustrine CSM Unit | 2005 Phase 1 Sediment Sampling | RM619X2 | 5174472,J4FZ3,MJ4FZ3 | NA | nm | 1.19 | 0.137 | no | total DDx, 0 DL | 0.00160 | mg/kg | no | no | 0.57 | mg/kg-dw | 0.0028 | NA | NA
OU 2 | 619.3 | Lower Lacustrine CSM Unit | 2005 Phase 1 Sediment Sampling | RM619X3 | 5174473,J4FZ4,MJ4FZ4 | NA | nm | 0.0262 | 0.0803 | yes | total DDx, 0 DL | 0.000710 | mg/kg | no | no | 0.57 | mg/kg-dw | 0.0012 | NA | NA
OU 2 | 621.9 | Lower Lacustrine CSM Unit | 2005 Phase 1 Sediment Sampling | RM622A1(X3) | 5174427,J4FS8,MJ4FS8 | NA | nm | 0.119 | 0.0893 | yes | total DDx, 0 DL | 0.000930 | mg/kg | no | no | 0.57 | mg/kg-dw | 0.0016 | NA | NA
OU 2 | 622 | Lower Lacustrine CSM Unit | 2005 Phase 1 Sediment Sampling | RM622C1 | 5184400,J4G22,MJ4G22 | NA | nm | 0.174 | 0.0788 | yes | total DDx, 0 DL | 0.000790 | mg/kg | no | no | 0.57 | mg/kg-dw | 0.0014 | NA | NA
OU 2 | 622 | Lower Lacustrine CSM Unit | 2005 Phase 1 Sediment Sampling | RM622X1 | 5174439,J4FW0,MJ4FW0 | NA | nm | 0.0562 | 0.0825 | yes | total DDx, 0 DL | 0.00160 | mg/kg | no | no | 0.57 | mg/kg-dw | 0.0028 | NA | NA
OU 2 | 622 | Lower Lacustrine CSM Unit | 2005 Phase 1 Sediment Sampling | RM622X2 | 5174426,J4FS7,MJ4FS7 | NA | nm | 1.60 | 0.144 | no | total DDx, 0 DL | 0.00240 | mg/kg | no | no | 0.57 | mg/kg-dw | 0.0042 | NA | NA
OU 2 | 625.2 | Lower Lacustrine CSM Unit | 2005 Phase 1 Sediment Sampling | RM625X1 | 5174440,J4FW1,MJ4FW1 | NA | nm | 0.221 | 0.0778 | no | total DDx, 0 DL | 0.000860 | mg/kg | no | no | 0.57 | mg/kg-dw | 0.0015 | NA | NA
OU 2 | 625 | Lower Lacustrine CSM Unit | 2005 Phase 1 Sediment Sampling | RM625X2 | 5174442 | NA | nm | 1.48 | 0.123 | no | total DDx, 0 DL | 0.00160 | mg/kg | no | no | 0.57 | mg/kg-dw | 0.0028 | NA | NA
OU 2 | 625 | Lower Lacustrine CSM Unit | 2005 Phase 1 Sediment Sampling | RM625X3 | 5174443,J4FW4,MJ4FW4 | NA | nm | 0.149 | 0.0800 | yes | total DDx, 0 DL | 0.000700 | mg/kg | no | no | 0.57 | mg/kg-dw | 0.0012 | NA | NA
OU 2 | 597.3 | Lower Lacustrine CSM Unit | 2009–2011 Beach Sediment Study | CR-CS | CR-CS1 | NA | 8.24 | 0.0650 | nm | nm | total DDx, 1/2 DL | 0.00120 | mg/kg | no | no | 0.57 | mg/kg-dw | 0.0021 | NA | NA
OU 2 | 619.8 | Lower Lacustrine CSM Unit | 2009–2011 Beach Sediment Study | CR-JB | CR-JB1 | NA | 8.18 | 0.0710 | nm | nm | total DDx, 1/2 DL | 0.00120 | mg/kg | no | no | 0.57 | mg/kg-dw | 0.0021 | NA | NA
OU 2 | 599.3 | Lower Lacustrine CSM Unit | 2009–2011 Beach Sediment Study | CR-SC | CR-SC1-1 | NA | 8.45 | 0.0650 | nm | nm | total DDx, 1/2 DL | 0.000420 | mg/kg | no | no | 0.57 | mg/kg-dw | 0.00074 | NA | NA
OU 2 | 605 | Lower Lacustrine CSM Unit | 2009–2011 Beach Sediment Study | CR-SW | CR-SW1 | NA | 8.37 | 0.0480 | nm | nm | total DDx, 1/2 DL | 0.000170 | mg/kg | no | no | 0.57 | mg/kg-dw | 0.00030 | NA | NA
OU 2 | 624.4 | Lower Lacustrine CSM Unit | 2009–2011 Beach Sediment Study | CR-WS | CR-WS1 | NA | 7.40 | 0.0820 | nm | nm | total DDx, 1/2 DL | 0.00110 | mg/kg | no | no | 0.57 | mg/kg-dw | 0.0019 | NA | NA
OU 2 | 599.3 | Lower Lacustrine CSM Unit | 2005 Phase 1 Sediment Sampling | RM600B1 | 5164430,J4FG0,MJ4FG0 | NA | nm | 0.0286 | 0.0795 | yes | total DDx, 1/2 DL | 0.000680 | mg/kg | no | no | 0.57 | mg/kg-dw | 0.0012 | NA | NA
OU 2 | 599.3 | Lower Lacustrine CSM Unit | 2005 Phase 1 Sediment Sampling | RM600B2 | 5164431,J4FG1,MJ4FG1 | NA | nm | 0.0825 | 0.0864 | yes | total DDx, 1/2 DL | 0.00323 | mg/kg | yes | yes | 0.57 | mg/kg-dw | 0.0057 | NA | NA
OU 2 | 599.3 | Lower Lacustrine CSM Unit | 2005 Phase 1 Sediment Sampling | RM600B3 | 5164432,J4FG2,MJ4FG2 | NA | nm | 0.0558 | 0.0836 | yes | total DDx, 1/2 DL | 0.00201 | mg/kg | yes | yes | 0.57 | mg/kg-dw | 0.0035 | NA | NA
OU 2 | 600.1 | Lower Lacustrine CSM Unit | 2005 Phase 1 Sediment Sampling | RM600X1 | 5174465,J4FY6,MJ4FY6 | NA | nm | 0.0636 | 0.0790 | yes | total DDx, 1/2 DL | 0.000680 | mg/kg | no | no | 0.57 | mg/kg-dw | 0.0012 | NA | NA
OU 2 | 600 | Lower Lacustrine CSM Unit | 2005 Phase 1 Sediment Sampling | RM600X2 | 5174454,J4FX5,MJ4FX5 | NA | nm | 1.68 | 0.134 | no | total DDx, 1/2 DL | 0.00220 | mg/kg | no | no | 0.57 | mg/kg-dw | 0.0039 | NA | NA
OU 2 | 599.9 | Lower Lacustrine CSM Unit | 2005 Phase 1 Sediment Sampling | RM600X3 | 5174466,J4FY7,MJ4FY7 | NA | nm | 0.0600 | 0.0835 | yes | total DDx, 1/2 DL | 0.00178 | mg/kg | yes | yes | 0.57 | mg/kg-dw | 0.0031 | NA | NA
OU 2 | 602.9 | Lower Lacustrine CSM Unit | 2005 Phase 1 Sediment Sampling | RM603A1(X1) | 5174423,J4FS4,MJ4FS4 | NA | nm | 0.0996 | 0.0982 | no | total DDx, 1/2 DL | 0.000850 | mg/kg | no | no | 0.57 | mg/kg-dw | 0.0015 | NA | NA
OU 2 | 602.9 | Lower Lacustrine CSM Unit | 2005 Phase 1 Sediment Sampling | RM603X2 | 5174431 | NA | nm | 1.76 | 0.141 | no | total DDx, 1/2 DL | 0.00280 | mg/kg | no | no | 0.57 | mg/kg-dw | 0.0049 | NA | NA
OU 2 | 603.2 | Lower Lacustrine CSM Unit | 2005 Phase 1 Sediment Sampling | RM603X3 | 5174432,J4FT3,MJ4FT3 | NA | nm | 0.145 | 0.0730 | yes | total DDx, 1/2 DL | 0.000690 | mg/kg | no | no | 0.57 | mg/kg-dw | 0.0012 | NA | NA
OU 2 | 603.4 | Lower Lacustrine CSM Unit | 2005 Phase 1 Sediment Sampling | RM604X1 | 5174436,J4FT7,MJ4FT7 | NA | nm | 0.0574 | 0.0997 | yes | total DDx, 1/2 DL | 0.000690 | mg/kg | no | no | 0.57 | mg/kg-dw | 0.0012 | NA | NA
OU 2 | 604 | Lower Lacustrine CSM Unit | 2005 Phase 1 Sediment Sampling | RM604X2 | 5174435,J4FT6,MJ4FT6 | NA | nm | 1.76 | 0.146 | no | total DDx, 1/2 DL | 0.00270 | mg/kg | no | no | 0.57 | mg/kg-dw | 0.0047 | NA | NA
OU 2 | 604.1 | Lower Lacustrine CSM Unit | 2005 Phase 1 Sediment Sampling | RM604X3 | 5174469,J4FZ0,MJ4FZ0 | NA | nm | 0.0636 | 0.0776 | yes | total DDx, 1/2 DL | 0.000680 | mg/kg | no | no | 0.57 | mg/kg-dw | 0.0012 | NA | NA
OU 2 | 605.4 | Lower Lacustrine CSM Unit | 2005 Phase 1 Sediment Sampling | RM605A1(X1) | 5174409,J4FR0,MJ4FR0 | NA | nm | 0.0641 | 0.0719 | yes | total DDx, 1/2 DL | 0.000830 | mg/kg | no | no | 0.57 | mg/kg-dw | 0.0015 | NA | NA
OU 2 | 604.9 | Lower Lacustrine CSM Unit | 2005 Phase 1 Sediment Sampling | RM605A2(X8) | 5174424,J4FS5,MJ4FS5 | NA | nm | 0.413 | 0.107 | yes | total DDx, 1/2 DL | 0.000850 | mg/kg | no | no | 0.57 | mg/kg-dw | 0.0015 | NA | NA
OU 2 | 605.1 | Lower Lacustrine CSM Unit | 2005 Phase 1 Sediment Sampling | RM605C1 | 5184411,J4G33,MJ4G33 | NA | nm | 1.14 | 1.09 | no | total DDx, 1/2 DL | 0.00180 | mg/kg | no | no | 0.57 | mg/kg-dw | 0.0032 | NA | NA
OU 2 | 605.3 | Lower Lacustrine CSM Unit | 2005 Phase 1 Sediment Sampling | RM605X2 | 5174488,J4G09,MJ4G09 | NA | nm | 1.61 | 0.139 | no | total DDx, 1/2 DL | 0.00260 | mg/kg | no | no | 0.57 | mg/kg-dw | 0.0046 | NA | NA
OU 2 | 605.2 | Lower Lacustrine CSM Unit | 2005 Phase 1 Sediment Sampling | RM605X3 | 5174474,J4FZ5,MJ4FZ5 | NA | nm | 1.61 | 0.239 | no | total DDx, 1/2 DL | 0.00250 | mg/kg | no | no | 0.57 | mg/kg-dw | 0.0044 | NA | NA
OU 2 | 605.1 | Lower Lacustrine CSM Unit | 2005 Phase 1 Sediment Sampling | RM605X4 | 5174475,J4FZ6,MJ4FZ6 | NA | nm | 1.60 | 0.146 | no | total DDx, 1/2 DL | 0.00250 | mg/kg | no | yes | 0.57 | mg/kg-dw | 0.0044 | NA | NA
OU 2 | 605 | Lower Lacustrine CSM Unit | 2005 Phase 1 Sediment Sampling | RM605X5 | 5174477 | NA | nm | 1.77 | 0.138 | no | total DDx, 1/2 DL | 0.00240 | mg/kg | no | no | 0.57 | mg/kg-dw | 0.0042 | NA | NA
OU 2 | 604.9 | Lower Lacustrine CSM Unit | 2005 Phase 1 Sediment Sampling | RM605X6 | 5174489,J4G10,MJ4G10 | NA | nm | 1.76 | 0.139 | no | total DDx, 1/2 DL | 0.00240 | mg/kg | no | no | 0.57 | mg/kg-dw | 0.0042 | NA | NA
OU 2 | 604.9 | Lower Lacustrine CSM Unit | 2005 Phase 1 Sediment Sampling | RM605X7 | 5174490,J4G11,MJ4G11 | NA | nm | 0.136 | 0.0926 | yes | total DDx, 1/2 DL | 0.000830 | mg/kg | no | no | 0.57 | mg/kg-dw | 0.0015 | NA | NA
OU 2 | 604.9 | Lower Lacustrine CSM Unit | 2005 Phase 1 Sediment Sampling | RM605X9 | 5174491,J4G12,MJ4G12 | NA | nm | 0.0384 | 0.0826 | yes | total DDx, 1/2 DL | 0.000690 | mg/kg | no | no | 0.57 | mg/kg-dw | 0.0012 | NA | NA
OU 2 | 606.4 | Lower Lacustrine CSM Unit | 2005 Phase 1 Sediment Sampling | RM606A1(X3) | 5174410,J4FR1,MJ4FR1 | NA | nm | 0.273 | 0.0999 | yes | total DDx, 1/2 DL | 0.000880 | mg/kg | no | no | 0.57 | mg/kg-dw | 0.0015 | NA | NA
OU 2 | 606 | Lower Lacustrine CSM Unit | 2005 Phase 1 Sediment Sampling | RM606X1 | 5174492,J4G13,MJ4G13 | NA | nm | 0.0365 | 0.0935 | yes | total DDx, 1/2 DL | 0.000680 | mg/kg | no | no | 0.57 | mg/kg-dw | 0.0012 | NA | NA
OU 2 | 606 | Lower Lacustrine CSM Unit | 2005 Phase 1 Sediment Sampling | RM606X2 | 5174493,J4G14,MJ4G14 | NA | nm | 1.58 | 0.135 | no | total DDx, 1/2 DL | 0.00190 | mg/kg | no | no | 0.57 | mg/kg-dw | 0.0033 | NA | NA
OU 2 | 607 | Lower Lacustrine CSM Unit | 2005 Phase 1 Sediment Sampling | RM607X1 | 5174495,J4G16,MJ4G16 | NA | nm | 0.0444 | 0.0817 | yes | total DDx, 1/2 DL | 0.00177 | mg/kg | yes | yes | 0.57 | mg/kg-dw | 0.0031 | NA | NA
OU 2 | 607 | Lower Lacustrine CSM Unit | 2005 Phase 1 Sediment Sampling | RM607X2 | 5174496,J4G17,MJ4G17 | NA | nm | 1.66 | 0.133 | no | total DDx, 1/2 DL | 0.0313 | mg/kg | yes | yes | 0.57 | mg/kg-dw | 0.055 | NA | NA
OU 2 | 607 | Lower Lacustrine CSM Unit | 2005 Phase 1 Sediment Sampling | RM607X3 | 5174497,J4G18,MJ4G18 | NA | nm | 0.0804 | 0.0882 | yes | total DDx, 1/2 DL | 0.00182 | mg/kg | yes | yes | 0.57 | mg/kg-dw | 0.0032 | NA | NA
OU 2 | 609.9 | Lower Lacustrine CSM Unit | 2005 Phase 1 Sediment Sampling | RM610X1 | 5174498,J4G19,MJ4G19 | NA | nm | 0.0817 | 0.0820 | yes | total DDx, 1/2 DL | 0.000670 | mg/kg | no | no | 0.57 | mg/kg-dw | 0.0012 | NA | NA
OU 2 | 610 | Lower Lacustrine CSM Unit | 2005 Phase 1 Sediment Sampling | RM610X2 | 5174499,J4G20,MJ4G20 | NA | nm | 0.471 | 0.125 | no | total DDx, 1/2 DL | 0.000970 | mg/kg | no | no | 0.57 | mg/kg-dw | 0.0017 | NA | NA
OU 2 | 609.9 | Lower Lacustrine CSM Unit | 2005 Phase 1 Sediment Sampling | RM610X3 | 5174500,J4G21,MJ4G21 | NA | nm | 0.0576 | 0.0761 | yes | total DDx, 1/2 DL | 0.000670 | mg/kg | no | no | 0.57 | mg/kg-dw | 0.0012 | NA | NA
OU 2 | 613.1 | Lower Lacustrine CSM Unit | 2005 Phase 1 Sediment Sampling | RM613X1 | 5174494,J4G15,MJ4G15 | NA | nm | 0.0445 | 0.0886 | yes | total DDx, 1/2 DL | 0.000760 | mg/kg | no | no | 0.57 | mg/kg-dw | 0.0013 | NA | NA
OU 2 | 613 | Lower Lacustrine CSM Unit | 2005 Phase 1 Sediment Sampling | RM613X2 | 5184409,J4G31,MJ4G31 | NA | nm | 0.742 | 0.130 | no | total DDx, 1/2 DL | 0.00130 | mg/kg | no | no | 0.57 | mg/kg-dw | 0.0023 | NA | NA
OU 2 | 612.9 | Lower Lacustrine CSM Unit | 2005 Phase 1 Sediment Sampling | RM613X3 | 5184408,J4G30,MJ4G30 | NA | nm | 0.517 | 0.100 | yes | total DDx, 1/2 DL | 0.000690 | mg/kg | no | no | 0.57 | mg/kg-dw | 0.0012 | NA | NA
OU 2 | 614.8 | Lower Lacustrine CSM Unit | 2005 Phase 1 Sediment Sampling | RM615B1 | 5164418,J4FE8,MJ4FE8 | NA | nm | 0.0385 | 0.0779 | yes | total DDx, 1/2 DL | 0.000710 | mg/kg | no | no | 0.57 | mg/kg-dw | 0.0012 | NA | NA
OU 2 | 614.8 | Lower Lacustrine CSM Unit | 2005 Phase 1 Sediment Sampling | RM615B2 | 5164419,J4FE9,MJ4FE9 | NA | nm | 0.0910 | 0.0818 | yes | total DDx, 1/2 DL | 0.00332 | mg/kg | yes | yes | 0.57 | mg/kg-dw | 0.0058 | NA | NA
OU 2 | 614.7 | Lower Lacustrine CSM Unit | 2005 Phase 1 Sediment Sampling | RM615B3 | 5164420,J4FF0,MJ4FF0 | NA | nm | 0.133 | 0.0792 | yes | total DDx, 1/2 DL | 0.000740 | mg/kg | no | no | 0.57 | mg/kg-dw | 0.0013 | NA | NA
OU 2 | 615.9 | Lower Lacustrine CSM Unit | 2005 Phase 1 Sediment Sampling | RM616A1(X3) | 5174411,J4FR2,MJ4FR2 | NA | nm | 0.121 | 0.0843 | yes | total DDx, 1/2 DL | 0.000910 | mg/kg | no | no | 0.57 | mg/kg-dw | 0.0016 | NA | NA
OU 2 | 615.8 | Lower Lacustrine CSM Unit | 2005 Phase 1 Sediment Sampling | RM616T1 | 5174458,J4FX9,MJ4FX9 | NA | nm | 1.45 | 0.136 | no | total DDx, 1/2 DL | 0.00200 | mg/kg | no | no | 0.57 | mg/kg-dw | 0.0035 | NA | NA
OU 2 | 615.6 | Lower Lacustrine CSM Unit | 2005 Phase 1 Sediment Sampling | RM616T2 | 5184407,J4G29,MJ4G29 | NA | nm | 1.20 | 0.140 | no | total DDx, 1/2 DL | 0.00190 | mg/kg | no | no | 0.57 | mg/kg-dw | 0.0033 | NA | NA
OU 2 | 616.3 | Lower Lacustrine CSM Unit | 2005 Phase 1 Sediment Sampling | RM616X1 | 5174470,J4FZ1,MJ4FZ1 | NA | nm | 1.21 | 0.0997 | no | total DDx, 1/2 DL | 0.000940 | mg/kg | no | no | 0.57 | mg/kg-dw | 0.0016 | NA | NA
OU 2 | 615.9 | Lower Lacustrine CSM Unit | 2005 Phase 1 Sediment Sampling | RM616X2 | 5174457,J4FX8,MJ4FX8 | NA | nm | 1.56 | 0.145 | no | total DDx, 1/2 DL | 0.00200 | mg/kg | no | no | 0.57 | mg/kg-dw | 0.0035 | NA | NA
OU 2 | 619 | Lower Lacustrine CSM Unit | 2005 Phase 1 Sediment Sampling | RM619X1 | 5174464,J4FY5,MJ4FY5 | NA | nm | 0.170 | 0.0909 | yes | total DDx, 1/2 DL | 0.000690 | mg/kg | no | no | 0.57 | mg/kg-dw | 0.0012 | NA | NA
OU 2 | 619 | Lower Lacustrine CSM Unit | 2005 Phase 1 Sediment Sampling | RM619X2 | 5174472,J4FZ3,MJ4FZ3 | NA | nm | 1.19 | 0.137 | no | total DDx, 1/2 DL | 0.00160 | mg/kg | no | no | 0.57 | mg/kg-dw | 0.0028 | NA | NA
OU 2 | 619.3 | Lower Lacustrine CSM Unit | 2005 Phase 1 Sediment Sampling | RM619X3 | 5174473,J4FZ4,MJ4FZ4 | NA | nm | 0.0262 | 0.0803 | yes | total DDx, 1/2 DL | 0.000710 | mg/kg | no | no | 0.57 | mg/kg-dw | 0.0012 | NA | NA
OU 2 | 621.9 | Lower Lacustrine CSM Unit | 2005 Phase 1 Sediment Sampling | RM622A1(X3) | 5174427,J4FS8,MJ4FS8 | NA | nm | 0.119 | 0.0893 | yes | total DDx, 1/2 DL | 0.000930 | mg/kg | no | no | 0.57 | mg/kg-dw | 0.0016 | NA | NA
OU 2 | 622 | Lower Lacustrine CSM Unit | 2005 Phase 1 Sediment Sampling | RM622C1 | 5184400,J4G22,MJ4G22 | NA | nm | 0.174 | 0.0788 | yes | total DDx, 1/2 DL | 0.000790 | mg/kg | no | no | 0.57 | mg/kg-dw | 0.0014 | NA | NA
OU 2 | 622 | Lower Lacustrine CSM Unit | 2005 Phase 1 Sediment Sampling | RM622X1 | 5174439,J4FW0,MJ4FW0 | NA | nm | 0.0562 | 0.0825 | yes | total DDx, 1/2 DL | 0.00160 | mg/kg | no | no | 0.57 | mg/kg-dw | 0.0028 | NA | NA
OU 2 | 622 | Lower Lacustrine CSM Unit | 2005 Phase 1 Sediment Sampling | RM622X2 | 5174426,J4FS7,MJ4FS7 | NA | nm | 1.60 | 0.144 | no | total DDx, 1/2 DL | 0.00240 | mg/kg | no | no | 0.57 | mg/kg-dw | 0.0042 | NA | NA
OU 2 | 625.2 | Lower Lacustrine CSM Unit | 2005 Phase 1 Sediment Sampling | RM625X1 | 5174440,J4FW1,MJ4FW1 | NA | nm | 0.221 | 0.0778 | no | total DDx, 1/2 DL | 0.000860 | mg/kg | no | no | 0.57 | mg/kg-dw | 0.0015 | NA | NA
OU 2 | 625 | Lower Lacustrine CSM Unit | 2005 Phase 1 Sediment Sampling | RM625X2 | 5174442 | NA | nm | 1.48 | 0.123 | no | total DDx, 1/2 DL | 0.00160 | mg/kg | no | no | 0.57 | mg/kg-dw | 0.0028 | NA | NA
OU 2 | 625 | Lower Lacustrine CSM Unit | 2005 Phase 1 Sediment Sampling | RM625X3 | 5174443,J4FW4,MJ4FW4 | NA | nm | 0.149 | 0.0800 | yes | total DDx, 1/2 DL | 0.000700 | mg/kg | no | no | 0.57 | mg/kg-dw | 0.0012 | NA | NA
OU 2 | 597.3 | Lower Lacustrine CSM Unit | 2009–2011 Beach Sediment Study | SD-CS | SD-CSA | no | 8.84 | 0.0300 | 0.0762 | no | zinc | 34.1 | mg/kg | yes | no | 460 | mg/kg-dw | 0.074 | 0.26 | no
OU 2 | 597.3 | Lower Lacustrine CSM Unit | 2009–2011 Beach Sediment Study | SD-CS | SD-CSB | no | 8.73 | 0.0350 | 0.0771 | no | zinc | 35.5 | mg/kg | yes | no | 460 | mg/kg-dw | 0.077 | 0.26 | no
OU 2 | 597.3 | Lower Lacustrine CSM Unit | 2009–2011 Beach Sediment Study | SD-CS | SD-CSC | yes | 8.72 | 0.0360 | 0.0777 | no | zinc | 36.5 | mg/kg | yes | no | 460 | mg/kg-dw | 0.079 | 0.26 | no
OU 2 | 597.3 | Lower Lacustrine CSM Unit | 2009–2011 Beach Sediment Study | SD-CS | SD-CSD | no | 8.83 | 0.0330 | 0.0763 | no | zinc | 34.3 | mg/kg | yes | no | 460 | mg/kg-dw | 0.075 | 0.26 | no
OU 2 | 597.3 | Lower Lacustrine CSM Unit | 2009–2011 Beach Sediment Study | SD-CS | SD-CSE | no | 8.89 | 0.0890 | 0.0767 | no | zinc | 34.8 | mg/kg | yes | no | 460 | mg/kg-dw | 0.076 | 0.26 | no
OU 2 | 619.7 | Lower Lacustrine CSM Unit | 2009–2011 Beach Sediment Study | SD-JB | SD-JBA | no | 8.55 | 0.0580 | 0.0780 | yes | zinc | 37.1 | mg/kg | yes | no | 460 | mg/kg-dw | 0.081 | 0.26 | no
OU 2 | 619.7 | Lower Lacustrine CSM Unit | 2009–2011 Beach Sediment Study | SD-JB | SD-JBB | no | 8.66 | 0.0400 | 0.0765 | yes | zinc | 34.5 | mg/kg | yes | no | 460 | mg/kg-dw | 0.075 | 0.26 | no
OU 2 | 619.7 | Lower Lacustrine CSM Unit | 2009–2011 Beach Sediment Study | SD-JB | SD-JBC | no | 7.93 | 0.0470 | 0.0770 | yes | zinc | 35.3 | mg/kg | yes | no | 460 | mg/kg-dw | 0.077 | 0.26 | no
OU 2 | 619.7 | Lower Lacustrine CSM Unit | 2009–2011 Beach Sediment Study | SD-JB | SD-JBD | no | 8.44 | 0.0260 | 0.0762 | yes | zinc | 34.1 | mg/kg | yes | no | 460 | mg/kg-dw | 0.074 | 0.26 | no
OU 2 | 619.7 | Lower Lacustrine CSM Unit | 2009–2011 Beach Sediment Study | SD-JB | SD-JBE | yes | 8.64 | 0.0280 | 0.0785 | yes | zinc | 37.9 | mg/kg | yes | no | 460 | mg/kg-dw | 0.082 | 0.26 | no
OU 2 | 599.3 | Lower Lacustrine CSM Unit | 2009–2011 Beach Sediment Study | SD-SC | SD-SCA | no | 8.20 | 0.0790 | 0.0842 | yes | zinc | 49.4 | mg/kg | yes | no | 460 | mg/kg-dw | 0.11 | 0.26 | no
OU 2 | 599.3 | Lower Lacustrine CSM Unit | 2009–2011 Beach Sediment Study | SD-SC | SD-SCB | no | 8.35 | 0.0830 | 0.0835 | yes | zinc | 47.8 | mg/kg | yes | no | 460 | mg/kg-dw | 0.10 | 0.26 | no
OU 2 | 599.3 | Lower Lacustrine CSM Unit | 2009–2011 Beach Sediment Study | SD-SC | SD-SCC | yes | 8.11 | 0.105 | 0.0858 | yes | zinc | 53.1 | mg/kg | yes | no | 460 | mg/kg-dw | 0.12 | 0.26 | no
OU 2 | 599.3 | Lower Lacustrine CSM Unit | 2009–2011 Beach Sediment Study | SD-SC | SD-SCD | no | 8.36 | 0.0770 | 0.0841 | yes | zinc | 49.1 | mg/kg | yes | no | 460 | mg/kg-dw | 0.11 | 0.26 | no
OU 2 | 599.3 | Lower Lacustrine CSM Unit | 2009–2011 Beach Sediment Study | SD-SC | SD-SCE | no | 8.40 | 0.0720 | 0.0841 | yes | zinc | 49.1 | mg/kg | yes | no | 460 | mg/kg-dw | 0.11 | 0.26 | no
OU 2 | 605 | Lower Lacustrine CSM Unit | 2009–2011 Beach Sediment Study | SD-SW | SD-SWA | no | 8.84 | 0.0300 | 0.0770 | yes | zinc | 35.3 | mg/kg | yes | no | 460 | mg/kg-dw | 0.077 | 0.26 | no
OU 2 | 605 | Lower Lacustrine CSM Unit | 2009–2011 Beach Sediment Study | SD-SW | SD-SWB | no | 7.78 | 0.0450 | 0.0798 | yes | zinc | 40.3 | mg/kg | yes | no | 460 | mg/kg-dw | 0.088 | 0.26 | no
OU 2 | 605 | Lower Lacustrine CSM Unit | 2009–2011 Beach Sediment Study | SD-SW | SD-SWC | no | 8.33 | 0.0370 | 0.0797 | yes | zinc | 40.1 | mg/kg | yes | no | 460 | mg/kg-dw | 0.087 | 0.26 | no
OU 2 | 605 | Lower Lacustrine CSM Unit | 2009–2011 Beach Sediment Study | SD-SW | SD-SWD | no | 8.34 | 0.0540 | 0.0782 | yes | zinc | 37.4 | mg/kg | yes | no | 460 | mg/kg-dw | 0.081 | 0.26 | no
OU 2 | 605 | Lower Lacustrine CSM Unit | 2009–2011 Beach Sediment Study | SD-SW | SD-SWE | yes | 8.45 | 0.0560 | 0.0816 | no | zinc | 43.8 | mg/kg | yes | no | 460 | mg/kg-dw | 0.095 | 0.26 | no
OU 2 | 624.4 | Lower Lacustrine CSM Unit | 2009–2011 Beach Sediment Study | SD-WS | SD-WSA | no | 7.53 | 0.0620 | 0.0853 | yes | zinc | 51.8 | mg/kg | yes | no | 460 | mg/kg-dw | 0.11 | 0.26 | no
OU 2 | 624.4 | Lower Lacustrine CSM Unit | 2009–2011 Beach Sediment Study | SD-WS | SD-WSB | no | 7.50 | 0.112 | 0.0798 | yes | zinc | 40.3 | mg/kg | yes | no | 460 | mg/kg-dw | 0.088 | 0.26 | no
OU 2 | 624.4 | Lower Lacustrine CSM Unit | 2009–2011 Beach Sediment Study | SD-WS | SD-WSC | yes | 7.48 | 0.0690 | 0.0864 | yes | zinc | 54.6 | mg/kg | yes | no | 460 | mg/kg-dw | 0.12 | 0.26 | no
OU 2 | 624.4 | Lower Lacustrine CSM Unit | 2009–2011 Beach Sediment Study | SD-WS | SD-WSD | no | 7.62 | 0.0930 | 0.0818 | yes | zinc | 44.1 | mg/kg | yes | no | 460 | mg/kg-dw | 0.096 | 0.26 | no
OU 2 | 624.4 | Lower Lacustrine CSM Unit | 2009–2011 Beach Sediment Study | SD-WS | SD-WSE | no | 7.48 | 0.0910 | 0.0841 | yes | zinc | 49.0 | mg/kg | yes | no | 460 | mg/kg-dw | 0.11 | 0.26 | no
OU 2 | 625.5 | Lower Lacustrine CSM Unit | 2013 Phase 2 Sediment Study | 7B-C3 | SE-7B-C3 | NA | 7.49 | 1.35 | 0.141 | no | zinc | 690 | mg/kg | yes | no | 460 | mg/kg-dw | 1.5 | 0.26 | yes
OU 2 | 605.9 | Lower Lacustrine CSM Unit | 2013 Phase 2 Sediment Study | 8-B1 | SE-8-B1 | NA | 7.16 | 1.60 | 0.144 | no | zinc | 769 | mg/kg | yes | no | 460 | mg/kg-dw | 1.7 | 0.26 | yes
OU 2 | 605.1 | Lower Lacustrine CSM Unit | 2013 Phase 2 Sediment Study | 8-B2 | SE-8-B2 | NA | 7.11 | 1.64 | 0.144 | no | zinc | 790 | mg/kg | yes | no | 460 | mg/kg-dw | 1.7 | 0.26 | yes
OU 2 | 604.3 | Lower Lacustrine CSM Unit | 2013 Phase 2 Sediment Study | 8-B3 | SE-8-B3 | NA | 6.98 | 1.63 | 0.315 | no | zinc | 953 | mg/kg | yes | no | 460 | mg/kg-dw | 2.1 | 0.26 | yes
OU 2 | 604.1 | Lower Lacustrine CSM Unit | 2013 Phase 2 Sediment Study | 8-B4 | SE-8-B4 | NA | 7.08 | 1.52 | 0.462 | no | zinc | 1,010 | mg/kg | yes | no | 460 | mg/kg-dw | 2.2 | 0.26 | yes
OU 2 | 607.1 | Lower Lacustrine CSM Unit | 2013 Phase 2 Sediment Study | 8-B5 | SE-8-B5 | NA | 6.77 | 0.921 | 0.121 | no | zinc | 269 | mg/kg | yes | no | 460 | mg/kg-dw | 0.58 | 0.26 | yes
OU 2 | 606.9 | Lower Lacustrine CSM Unit | 2013 Phase 2 Sediment Study | 8-B6 | SE-8-B6 | NA | 7.10 | 1.36 | 1.09 | no | zinc | 1,210 | mg/kg | yes | no | 460 | mg/kg-dw | 2.6 | 0.26 | yes
OU 2 | 608.3 | Lower Lacustrine CSM Unit | 2013 Phase 2 Sediment Study | 8-C1 | SE-8-C1 | NA | 7.10 | 1.73 | 0.144 | no | zinc | 796 | mg/kg | yes | no | 460 | mg/kg-dw | 1.7 | 0.26 | yes
OU 2 | 604.6 | Lower Lacustrine CSM Unit | 2013 Phase 2 Sediment Study | 8-C2 | SE-8-C2 | NA | 6.83 | 0.446 | 0.0985 | no | zinc | 95.6 | mg/kg | yes | no | 460 | mg/kg-dw | 0.21 | 0.26 | no
OU 2 | 602.9 | Lower Lacustrine CSM Unit | 2013 Phase 2 Sediment Study | 8-C3 | SE-8-C3 | NA | 7.21 | 1.77 | 0.142 | no | zinc | 719 | mg/kg | yes | no | 460 | mg/kg-dw | 1.6 | 0.26 | yes
OU 2 | 603.8 | Lower Lacustrine CSM Unit | 2013 Phase 2 Sediment Study | 8-C4 | SE-8-C4 | NA | 7.14 | 1.43 | 0.416 | no | zinc | 993 | mg/kg | yes | no | 460 | mg/kg-dw | 2.2 | 0.26 | yes
OU 2 | 601.9 | Lower Lacustrine CSM Unit | 2013 Phase 2 Sediment Study | 8B-C1 | SE-8B-C1 | NA | 7.06 | 1.76 | 0.137 | no | zinc | 580 | mg/kg | yes | yes | 460 | mg/kg-dw | 1.3 | 0.26 | yes
OU 2 | 599.3 | Lower Lacustrine CSM Unit | 2013 Phase 2 Sediment Study | 8B-C2 | SE-8B-C2 | NA | 7.48 | 0.899 | 0.130 | no | zinc | 414 | mg/kg | yes | yes | 460 | mg/kg-dw | 0.90 | 0.26 | yes
OU 2 | 598.4 | Lower Lacustrine CSM Unit | 2013 Phase 2 Sediment Study | 8B-C3 | SE-8B-C3 | NA | 6.93 | 1.59 | 0.517 | no | zinc | 1,030 | mg/kg | yes | no | 460 | mg/kg-dw | 2.2 | 0.26 | yes
OU 2 | 597.4 | Lower Lacustrine CSM Unit | 2013 Phase 2 Sediment Study | 8B-C4 | SE-8B-C4 | NA | 7.08 | 1.71 | 0.142 | no | zinc | 729 | mg/kg | yes | no | 460 | mg/kg-dw | 1.6 | 0.26 | yes
OU 2 | 600.2 | Lower Lacustrine CSM Unit | 2013 Phase 2 Sediment Study | REF-10b | SE-REF-10b | NA | 7.74 | 0.195 | 0.0926 | no | zinc | 72.8 | mg/kg | yes | yes | 460 | mg/kg-dw | 0.16 | 0.26 | no
OU 2 | 603.2 | Lower Lacustrine CSM Unit | 2013 Phase 2 Sediment Study | REF-9 | SE-REF-9 | NA | 7.29 | 0.108 | 0.0749 | yes | zinc | 32.1 | mg/kg | yes | no | 460 | mg/kg-dw | 0.070 | 0.26 | no
OU 2 | 599.3 | Lower Lacustrine CSM Unit | 2005 Phase 1 Sediment Sampling | RM600B1 | 5164430,J4FG0,MJ4FG0 | NA | nm | 0.0286 | 0.0795 | yes | zinc | 39.7 | mg/kg | yes | no | 460 | mg/kg-dw | 0.086 | 0.26 | no
OU 2 | 599.3 | Lower Lacustrine CSM Unit | 2005 Phase 1 Sediment Sampling | RM600B2 | 5164431,J4FG1,MJ4FG1 | NA | nm | 0.0825 | 0.0864 | yes | zinc | 54.6 | mg/kg | yes | no | 460 | mg/kg-dw | 0.12 | 0.26 | no
OU 2 | 599.3 | Lower Lacustrine CSM Unit | 2005 Phase 1 Sediment Sampling | RM600B3 | 5164432,J4FG2,MJ4FG2 | NA | nm | 0.0558 | 0.0836 | yes | zinc | 48.0 | mg/kg | yes | no | 460 | mg/kg-dw | 0.10 | 0.26 | no
OU 2 | 600.1 | Lower Lacustrine CSM Unit | 2005 Phase 1 Sediment Sampling | RM600X1 | 5174465,J4FY6,MJ4FY6 | NA | nm | 0.0636 | 0.0790 | yes | zinc | 38.8 | mg/kg | yes | yes | 460 | mg/kg-dw | 0.084 | 0.26 | no
OU 2 | 600 | Lower Lacustrine CSM Unit | 2005 Phase 1 Sediment Sampling | RM600X2 | 5174454,J4FX5,MJ4FX5 | NA | nm | 1.68 | 0.134 | no | zinc | 502 | mg/kg | yes | no | 460 | mg/kg-dw | 1.1 | 0.26 | yes
OU 2 | 599.9 | Lower Lacustrine CSM Unit | 2005 Phase 1 Sediment Sampling | RM600X3 | 5174466,J4FY7,MJ4FY7 | NA | nm | 0.0600 | 0.0835 | yes | zinc | 47.7 | mg/kg | yes | yes | 460 | mg/kg-dw | 0.10 | 0.26 | no
OU 2 | 602.9 | Lower Lacustrine CSM Unit | 2005 Phase 1 Sediment Sampling | RM603A1(X1) | 5174423,J4FS4,MJ4FS4 | NA | nm | 0.0996 | 0.0982 | no | zinc | 94.2 | mg/kg | yes | no | 460 | mg/kg-dw | 0.20 | 0.26 | no
OU 2 | 602.9 | Lower Lacustrine CSM Unit | 2005 Phase 1 Sediment Sampling | RM603X2 | 5174431 | NA | nm | 1.76 | 0.141 | no | zinc | 670 | mg/kg | yes | no | 460 | mg/kg-dw | 1.5 | 0.26 | yes
OU 2 | 603.2 | Lower Lacustrine CSM Unit | 2005 Phase 1 Sediment Sampling | RM603X3 | 5174432,J4FT3,MJ4FT3 | NA | nm | 0.145 | 0.0730 | yes | zinc | 29.4 | mg/kg | yes | no | 460 | mg/kg-dw | 0.064 | 0.26 | no
OU 2 | 603.4 | Lower Lacustrine CSM Unit | 2005 Phase 1 Sediment Sampling | RM604X1 | 5174436,J4FT7,MJ4FT7 | NA | nm | 0.0574 | 0.0997 | yes | zinc | 101 | mg/kg | yes | no | 460 | mg/kg-dw | 0.22 | 0.26 | no
OU 2 | 604 | Lower Lacustrine CSM Unit | 2005 Phase 1 Sediment Sampling | RM604X2 | 5174435,J4FT6,MJ4FT6 | NA | nm | 1.76 | 0.146 | no | zinc | 863 | mg/kg | yes | no | 460 | mg/kg-dw | 1.9 | 0.26 | yes
OU 2 | 604.1 | Lower Lacustrine CSM Unit | 2005 Phase 1 Sediment Sampling | RM604X3 | 5174469,J4FZ0,MJ4FZ0 | NA | nm | 0.0636 | 0.0776 | yes | zinc | 36.3 | mg/kg | yes | yes | 460 | mg/kg-dw | 0.079 | 0.26 | no
OU 2 | 605.4 | Lower Lacustrine CSM Unit | 2005 Phase 1 Sediment Sampling | RM605A1(X1) | 5174409,J4FR0,MJ4FR0 | NA | nm | 0.0641 | 0.0719 | yes | zinc | 27.9 | mg/kg | yes | no | 460 | mg/kg-dw | 0.061 | 0.26 | no
OU 2 | 604.9 | Lower Lacustrine CSM Unit | 2005 Phase 1 Sediment Sampling | RM605A2(X8) | 5174424,J4FS5,MJ4FS5 | NA | nm | 0.413 | 0.107 | yes | zinc | 140 | mg/kg | yes | no | 460 | mg/kg-dw | 0.30 | 0.26 | yes
OU 2 | 605.3 | Lower Lacustrine CSM Unit | 2005 Phase 1 Sediment Sampling | RM605X2 | 5174488,J4G09,MJ4G09 | NA | nm | 1.61 | 0.139 | no | zinc | 628 | mg/kg | yes | no | 460 | mg/kg-dw | 1.4 | 0.26 | yes
OU 2 | 605.2 | Lower Lacustrine CSM Unit | 2005 Phase 1 Sediment Sampling | RM605X3 | 5174474,J4FZ5,MJ4FZ5 | NA | nm | 1.61 | 0.239 | no | zinc | 920 | mg/kg | yes | yes | 460 | mg/kg-dw | 2.0 | 0.26 | yes
OU 2 | 605.1 | Lower Lacustrine CSM Unit | 2005 Phase 1 Sediment Sampling | RM605X4 | 5174475,J4FZ6,MJ4FZ6 | NA | nm | 1.60 | 0.146 | no | zinc | 874 | mg/kg | yes | yes | 460 | mg/kg-dw | 1.9 | 0.26 | yes
OU 2 | 605 | Lower Lacustrine CSM Unit | 2005 Phase 1 Sediment Sampling | RM605X5 | 5174477 | NA | nm | 1.77 | 0.138 | no | zinc | 608 | mg/kg | yes | yes | 460 | mg/kg-dw | 1.3 | 0.26 | yes
OU 2 | 604.9 | Lower Lacustrine CSM Unit | 2005 Phase 1 Sediment Sampling | RM605X6 | 5174489,J4G10,MJ4G10 | NA | nm | 1.76 | 0.139 | no | zinc | 633 | mg/kg | yes | no | 460 | mg/kg-dw | 1.4 | 0.26 | yes
OU 2 | 604.9 | Lower Lacustrine CSM Unit | 2005 Phase 1 Sediment Sampling | RM605X7 | 5174490,J4G11,MJ4G11 | NA | nm | 0.136 | 0.0926 | yes | zinc | 72.8 | mg/kg | yes | no | 460 | mg/kg-dw | 0.16 | 0.26 | no
OU 2 | 604.9 | Lower Lacustrine CSM Unit | 2005 Phase 1 Sediment Sampling | RM605X9 | 5174491,J4G12,MJ4G12 | NA | nm | 0.0384 | 0.0826 | yes | zinc | 45.8 | mg/kg | yes | no | 460 | mg/kg-dw | 0.10 | 0.26 | no
OU 2 | 606.4 | Lower Lacustrine CSM Unit | 2005 Phase 1 Sediment Sampling | RM606A1(X3) | 5174410,J4FR1,MJ4FR1 | NA | nm | 0.273 | 0.0999 | yes | zinc | 102 | mg/kg | yes | no | 460 | mg/kg-dw | 0.22 | 0.26 | no
OU 2 | 606 | Lower Lacustrine CSM Unit | 2005 Phase 1 Sediment Sampling | RM606X1 | 5174492,J4G13,MJ4G13 | NA | nm | 0.0365 | 0.0935 | yes | zinc | 76.0 | mg/kg | yes | no | 460 | mg/kg-dw | 0.17 | 0.26 | no
OU 2 | 606 | Lower Lacustrine CSM Unit | 2005 Phase 1 Sediment Sampling | RM606X2 | 5174493,J4G14,MJ4G14 | NA | nm | 1.58 | 0.135 | no | zinc | 508 | mg/kg | yes | no | 460 | mg/kg-dw | 1.1 | 0.26 | yes
OU 2 | 607 | Lower Lacustrine CSM Unit | 2005 Phase 1 Sediment Sampling | RM607X1 | 5174495,J4G16,MJ4G16 | NA | nm | 0.0444 | 0.0817 | yes | zinc | 43.9 | mg/kg | yes | no | 460 | mg/kg-dw | 0.095 | 0.26 | no
OU 2 | 607 | Lower Lacustrine CSM Unit | 2005 Phase 1 Sediment Sampling | RM607X2 | 5174496,J4G17,MJ4G17 | NA | nm | 1.66 | 0.133 | no | zinc | 482 | mg/kg | yes | no | 460 | mg/kg-dw | 1.0 | 0.26 | yes
OU 2 | 607 | Lower Lacustrine CSM Unit | 2005 Phase 1 Sediment Sampling | RM607X3 | 5174497,J4G18,MJ4G18 | NA | nm | 0.0804 | 0.0882 | yes | zinc | 59.5 | mg/kg | yes | no | 460 | mg/kg-dw | 0.13 | 0.26 | no
OU 2 | 609.9 | Lower Lacustrine CSM Unit | 2005 Phase 1 Sediment Sampling | RM610X1 | 5174498,J4G19,MJ4G19 | NA | nm | 0.0817 | 0.0820 | yes | zinc | 44.5 | mg/kg | yes | no | 460 | mg/kg-dw | 0.097 | 0.26 | no
OU 2 | 610 | Lower Lacustrine CSM Unit | 2005 Phase 1 Sediment Sampling | RM610X2 | 5174499,J4G20,MJ4G20 | NA | nm | 0.471 | 0.125 | no | zinc | 327 | mg/kg | yes | no | 460 | mg/kg-dw | 0.71 | 0.26 | yes
OU 2 | 609.9 | Lower Lacustrine CSM Unit | 2005 Phase 1 Sediment Sampling | RM610X3 | 5174500,J4G21,MJ4G21 | NA | nm | 0.0576 | 0.0761 | yes | zinc | 33.9 | mg/kg | yes | no | 460 | mg/kg-dw | 0.074 | 0.26 | no
OU 2 | 613.1 | Lower Lacustrine CSM Unit | 2005 Phase 1 Sediment Sampling | RM613X1 | 5174494,J4G15,MJ4G15 | NA | nm | 0.0445 | 0.0886 | yes | zinc | 60.5 | mg/kg | yes | no | 460 | mg/kg-dw | 0.13 | 0.26 | no
OU 2 | 613 | Lower Lacustrine CSM Unit | 2005 Phase 1 Sediment Sampling | RM613X2 | 5184409,J4G31,MJ4G31 | NA | nm | 0.742 | 0.130 | no | zinc | 406 | mg/kg | yes | no | 460 | mg/kg-dw | 0.88 | 0.26 | yes
OU 2 | 612.9 | Lower Lacustrine CSM Unit | 2005 Phase 1 Sediment Sampling | RM613X3 | 5184408,J4G30,MJ4G30 | NA | nm | 0.517 | 0.100 | yes | zinc | 104 | mg/kg | yes | no | 460 | mg/kg-dw | 0.23 | 0.26 | no
OU 2 | 614.8 | Lower Lacustrine CSM Unit | 2005 Phase 1 Sediment Sampling | RM615B1 | 5164418,J4FE8,MJ4FE8 | NA | nm | 0.0385 | 0.0779 | yes | zinc | 36.9 | mg/kg | yes | no | 460 | mg/kg-dw | 0.080 | 0.26 | no
OU 2 | 614.8 | Lower Lacustrine CSM Unit | 2005 Phase 1 Sediment Sampling | RM615B2 | 5164419,J4FE9,MJ4FE9 | NA | nm | 0.0910 | 0.0818 | yes | zinc | 44.2 | mg/kg | yes | no | 460 | mg/kg-dw | 0.096 | 0.26 | no
OU 2 | 614.7 | Lower Lacustrine CSM Unit | 2005 Phase 1 Sediment Sampling | RM615B3 | 5164420,J4FF0,MJ4FF0 | NA | nm | 0.133 | 0.0792 | yes | zinc | 39.2 | mg/kg | yes | no | 460 | mg/kg-dw | 0.085 | 0.26 | no
OU 2 | 615.9 | Lower Lacustrine CSM Unit | 2005 Phase 1 Sediment Sampling | RM616A1(X3) | 5174411,J4FR2,MJ4FR2 | NA | nm | 0.121 | 0.0843 | yes | zinc | 49.5 | mg/kg | yes | no | 460 | mg/kg-dw | 0.11 | 0.26 | no
OU 2 | 615.8 | Lower Lacustrine CSM Unit | 2005 Phase 1 Sediment Sampling | RM616T1 | 5174458,J4FX9,MJ4FX9 | NA | nm | 1.45 | 0.136 | no | zinc | 551 | mg/kg | yes | yes | 460 | mg/kg-dw | 1.2 | 0.26 | yes
OU 2 | 615.6 | Lower Lacustrine CSM Unit | 2005 Phase 1 Sediment Sampling | RM616T2 | 5184407,J4G29,MJ4G29 | NA | nm | 1.20 | 0.140 | no | zinc | 646 | mg/kg | yes | no | 460 | mg/kg-dw | 1.4 | 0.26 | yes
OU 2 | 616.3 | Lower Lacustrine CSM Unit | 2005 Phase 1 Sediment Sampling | RM616X1 | 5174470,J4FZ1,MJ4FZ1 | NA | nm | 1.21 | 0.0997 | no | zinc | 101 | mg/kg | yes | yes | 460 | mg/kg-dw | 0.22 | 0.26 | no
OU 2 | 615.9 | Lower Lacustrine CSM Unit | 2005 Phase 1 Sediment Sampling | RM616X2 | 5174457,J4FX8,MJ4FX8 | NA | nm | 1.56 | 0.145 | no | zinc | 826 | mg/kg | yes | no | 460 | mg/kg-dw | 1.8 | 0.26 | yes
OU 2 | 619 | Lower Lacustrine CSM Unit | 2005 Phase 1 Sediment Sampling | RM619X1 | 5174464,J4FY5,MJ4FY5 | NA | nm | 0.170 | 0.0909 | yes | zinc | 67.4 | mg/kg | yes | yes | 460 | mg/kg-dw | 0.15 | 0.26 | no
OU 2 | 619 | Lower Lacustrine CSM Unit | 2005 Phase 1 Sediment Sampling | RM619X2 | 5174472,J4FZ3,MJ4FZ3 | NA | nm | 1.19 | 0.137 | no | zinc | 578 | mg/kg | yes | yes | 460 | mg/kg-dw | 1.3 | 0.26 | yes
OU 2 | 619.3 | Lower Lacustrine CSM Unit | 2005 Phase 1 Sediment Sampling | RM619X3 | 5174473,J4FZ4,MJ4FZ4 | NA | nm | 0.0262 | 0.0803 | yes | zinc | 41.1 | mg/kg | yes | yes | 460 | mg/kg-dw | 0.089 | 0.26 | no
OU 2 | 621.9 | Lower Lacustrine CSM Unit | 2005 Phase 1 Sediment Sampling | RM622A1(X3) | 5174427,J4FS8,MJ4FS8 | NA | nm | 0.119 | 0.0893 | yes | zinc | 62.5 | mg/kg | yes | no | 460 | mg/kg-dw | 0.14 | 0.26 | no
OU 2 | 622 | Lower Lacustrine CSM Unit | 2005 Phase 1 Sediment Sampling | RM622X1 | 5174439,J4FW0,MJ4FW0 | NA | nm | 0.0562 | 0.0825 | yes | zinc | 45.5 | mg/kg | yes | no | 460 | mg/kg-dw | 0.099 | 0.26 | no
OU 2 | 622 | Lower Lacustrine CSM Unit | 2005 Phase 1 Sediment Sampling | RM622X2 | 5174426,J4FS7,MJ4FS7 | NA | nm | 1.60 | 0.144 | no | zinc | 799 | mg/kg | yes | no | 460 | mg/kg-dw | 1.7 | 0.26 | yes
OU 2 | 625.2 | Lower Lacustrine CSM Unit | 2005 Phase 1 Sediment Sampling | RM625X1 | 5174440,J4FW1,MJ4FW1 | NA | nm | 0.221 | 0.0778 | no | zinc | 36.7 | mg/kg | yes | no | 460 | mg/kg-dw | 0.080 | 0.26 | no
OU 2 | 625 | Lower Lacustrine CSM Unit | 2005 Phase 1 Sediment Sampling | RM625X2 | 5174442 | NA | nm | 1.48 | 0.123 | no | zinc | 301 | mg/kg | yes | no | 460 | mg/kg-dw | 0.65 | 0.26 | yes
OU 2 | 625 | Lower Lacustrine CSM Unit | 2005 Phase 1 Sediment Sampling | RM625X3 | 5174443,J4FW4,MJ4FW4 | NA | nm | 0.149 | 0.0800 | yes | zinc | 40.6 | mg/kg | yes | no | 460 | mg/kg-dw | 0.088 | 0.26 | no
Reference | 764 | Reference | 2013 Phase 2 Sediment Study | G-1 | SE-G-1 | NA | 7.46 | 0.0700 | 0.0682 | yes | arsenic | 0.510 | mg/kg | yes | yes | 33 | mg/kg-dw | 0.015 | NA | NA
Reference | 764 | Reference | 2013 Phase 2 Sediment Study | G-2 | SE-G-2 | NA | 7.26 | 0.0620 | 0.0732 | yes | arsenic | 0.660 | mg/kg | yes | no | 33 | mg/kg-dw | 0.020 | NA | NA
Reference | 764 | Reference | 2013 Phase 2 Sediment Study | G-3 | SE-G-3 | NA | 7.00 | 0.0850 | 0.0739 | yes | arsenic | 0.680 | mg/kg | yes | no | 33 | mg/kg-dw | 0.021 | NA | NA
Reference | 764 | Reference | 2013 Phase 2 Sediment Study | G-4 | SE-G-4 | NA | 7.22 | 0.0610 | 0.0713 | yes | arsenic | 0.520 | mg/kg | yes | no | 33 | mg/kg-dw | 0.016 | NA | NA
Reference | 807.1 | Reference | 2013 Phase 2 Sediment Study | LAL-1 | SE-LAL-1 | NA | 7.22 | 2.62 | 0.0910 | no | arsenic | 3.80 | mg/kg | yes | no | 33 | mg/kg-dw | 0.12 | NA | NA
Reference | 807.2 | Reference | 2013 Phase 2 Sediment Study | LAL-2 | SE-LAL-2 | NA | 5.27 | 2.67 | 0.0830 | no | arsenic | 0.650 | mg/kg | yes | yes | 33 | mg/kg-dw | 0.020 | NA | NA
Reference | 807.8 | Reference | 2013 Phase 2 Sediment Study | LAL-3 | SE-LAL-3 | NA | 7.43 | 0.136 | 0.0696 | yes | arsenic | 0.890 | mg/kg | yes | no | 33 | mg/kg-dw | 0.027 | NA | NA
Reference | 785.8 | Reference | 2013 Phase 2 Sediment Study | LAL-4 | SE-LAL-4 | NA | 6.39 | 0.947 | 0.0757 | no | arsenic | 0.630 | mg/kg | yes | no | 33 | mg/kg-dw | 0.019 | NA | NA
Reference | 785.7 | Reference | 2013 Phase 2 Sediment Study | LAL-5 | SE-LAL-5 | NA | 6.65 | 1.73 | 0.0897 | no | arsenic | 5.95 | mg/kg | yes | no | 33 | mg/kg-dw | 0.18 | NA | NA
Reference | 785.6 | Reference | 2013 Phase 2 Sediment Study | LAL-6 | SE-LAL-6 | NA | 6.83 | 0.533 | 0.0792 | no | arsenic | 0.810 | mg/kg | yes | no | 33 | mg/kg-dw | 0.025 | NA | NA
Reference | 761.2 | Reference | 2019 Phase 3 Sediment Study | REF001 | REF001-SE-1-092819 | NA | nm | 0.0460 | 0.0718 | yes | arsenic | 1.30 | mg/kg | yes | yes | 33 | mg/kg-dw | 0.039 | NA | NA
Reference | 761.3 | Reference | 2019 Phase 3 Sediment Study | REF002 | REF002-SE-1-092819 | NA | nm | 0.0610 | 0.0678 | yes | arsenic | 0.830 | mg/kg | yes | yes | 33 | mg/kg-dw | 0.025 | NA | NA
Reference | 761.8 | Reference | 2019 Phase 3 Sediment Study | REF003 | REF003-SE-1-092719 | NA | nm | 0.0730 | 0.0708 | yes | arsenic | 0.700 | mg/kg | yes | yes | 33 | mg/kg-dw | 0.021 | NA | NA
Reference | 761.8 | Reference | 2019 Phase 3 Sediment Study | REF004 | REF004-SE-1-092719 | NA | nm | 0.166 | 0.0893 | yes | arsenic | 1.94 | mg/kg | yes | yes | 33 | mg/kg-dw | 0.059 | NA | NA
Reference | 763.9 | Reference | 2019 Phase 3 Sediment Study | REF005 | REF005-SE-1-100319 | NA | nm | 0.0620 | 0.0676 | yes | arsenic | 0.850 | mg/kg | yes | yes | 33 | mg/kg-dw | 0.026 | NA | NA
Reference | 763.9 | Reference | 2019 Phase 3 Sediment Study | REF006 | REF006-SE-1-100219 | NA | nm | 0.225 | 0.0775 | yes | arsenic | 0.960 | mg/kg | yes | no | 33 | mg/kg-dw | 0.029 | NA | NA
Reference | 764 | Reference | 2019 Phase 3 Sediment Study | REF007 | REF007-SE-1-093019 | NA | nm | 0.161 | 0.0761 | yes | arsenic | 1.49 | mg/kg | yes | yes | 33 | mg/kg-dw | 0.045 | NA | NA
Reference | 764 | Reference | 2019 Phase 3 Sediment Study | REF008 | REF008-SE-1-093019 | NA | nm | 0.0690 | 0.0732 | yes | arsenic | 0.950 | mg/kg | yes | yes | 33 | mg/kg-dw | 0.029 | NA | NA
Reference | 764 | Reference | 2019 Phase 3 Sediment Study | REF009A | REF009A-SE-1-100219 | NA | nm | 0.0580 | 0.0698 | yes | arsenic | 0.660 | mg/kg | yes | yes | 33 | mg/kg-dw | 0.020 | NA | NA
Reference | 764.1 | Reference | 2019 Phase 3 Sediment Study | REF010 | REF010-SE-1-100319 | NA | nm | 0.0760 | 0.0691 | yes | arsenic | 1.19 | mg/kg | yes | no | 33 | mg/kg-dw | 0.036 | NA | NA
Reference | 766.6 | Reference | 2019 Phase 3 Sediment Study | REF011 | REF011-SE-1-100119 | NA | nm | 0.0645 | 0.0776 | yes | arsenic | 0.900 | mg/kg | yes | yes | 33 | mg/kg-dw | 0.027 | NA | NA
Reference | 766.8 | Reference | 2019 Phase 3 Sediment Study | REF012 | REF012-SE-1-100419 | NA | nm | 0.231 | 0.0821 | no | arsenic | 1.00 | mg/kg | yes | yes | 33 | mg/kg-dw | 0.030 | NA | NA
Reference | 785.6 | Reference | 2019 Phase 3 Sediment Study | REF013 | REF013-SE-1-092419 | NA | nm | 0.489 | 0.0724 | no | arsenic | 0.890 | mg/kg | yes | no | 33 | mg/kg-dw | 0.027 | NA | NA
Reference | 785.6 | Reference | 2019 Phase 3 Sediment Study | REF014 | REF014-SE-1-092619 | NA | nm | 0.780 | 0.0780 | no | arsenic | 1.23 | mg/kg | yes | yes | 33 | mg/kg-dw | 0.037 | NA | NA
Reference | 785.7 | Reference | 2019 Phase 3 Sediment Study | REF015 | REF015-SE-1-092619 | NA | nm | 2.92 | 0.0974 | no | arsenic | 4.70 | mg/kg | yes | yes | 33 | mg/kg-dw | 0.14 | NA | NA
Reference | 807 | Reference | 2019 Phase 3 Sediment Study | REF016 | REF016-SE-1-092519 | NA | nm | 1.00 | 0.0832 | no | arsenic | 9.50 | mg/kg | yes | no | 33 | mg/kg-dw | 0.29 | NA | NA
Reference | 807.1 | Reference | 2019 Phase 3 Sediment Study | REF017 | REF017-SE-1-092519 | NA | nm | 1.39 | 0.0832 | no | arsenic | 4.60 | mg/kg | yes | no | 33 | mg/kg-dw | 0.14 | NA | NA
Reference | 807.1 | Reference | 2019 Phase 3 Sediment Study | REF018 | REF018-SE-1-092519 | NA | nm | 7.07 | 0.0880 | no | arsenic | 3.20 | mg/kg | yes | no | 33 | mg/kg-dw | 0.097 | NA | NA
Reference | 764 | Reference | 2013 Phase 2 Sediment Study | G-1 | SE-G-1 | NA | 7.46 | 0.0700 | 0.0682 | yes | cadmium | 0.101 | mg/kg | yes | yes | 5.0 | mg/kg-dw | 0.020 | NA | NA
Reference | 764 | Reference | 2013 Phase 2 Sediment Study | G-2 | SE-G-2 | NA | 7.26 | 0.0620 | 0.0732 | yes | cadmium | 0.107 | mg/kg | yes | yes | 5.0 | mg/kg-dw | 0.021 | NA | NA
Reference | 764 | Reference | 2013 Phase 2 Sediment Study | G-3 | SE-G-3 | NA | 7.00 | 0.0850 | 0.0739 | yes | cadmium | 0.102 | mg/kg | yes | yes | 5.0 | mg/kg-dw | 0.020 | NA | NA
Reference | 764 | Reference | 2013 Phase 2 Sediment Study | G-4 | SE-G-4 | NA | 7.22 | 0.0610 | 0.0713 | yes | cadmium | 0.0930 | mg/kg | yes | yes | 5.0 | mg/kg-dw | 0.019 | NA | NA
Reference | 807.1 | Reference | 2013 Phase 2 Sediment Study | LAL-1 | SE-LAL-1 | NA | 7.22 | 2.62 | 0.0910 | no | cadmium | 0.330 | mg/kg | yes | yes | 5.0 | mg/kg-dw | 0.066 | NA | NA
Reference | 807.2 | Reference | 2013 Phase 2 Sediment Study | LAL-2 | SE-LAL-2 | NA | 5.27 | 2.67 | 0.0830 | no | cadmium | 0.390 | mg/kg | yes | yes | 5.0 | mg/kg-dw | 0.078 | NA | NA
Reference | 807.8 | Reference | 2013 Phase 2 Sediment Study | LAL-3 | SE-LAL-3 | NA | 7.43 | 0.136 | 0.0696 | yes | cadmium | 0.0685 | mg/kg | yes | yes | 5.0 | mg/kg-dw | 0.014 | NA | NA
Reference | 785.8 | Reference | 2013 Phase 2 Sediment Study | LAL-4 | SE-LAL-4 | NA | 6.39 | 0.947 | 0.0757 | no | cadmium | 0.184 | mg/kg | yes | yes | 5.0 | mg/kg-dw | 0.037 | NA | NA
Reference | 785.7 | Reference | 2013 Phase 2 Sediment Study | LAL-5 | SE-LAL-5 | NA | 6.65 | 1.73 | 0.0897 | no | cadmium | 0.399 | mg/kg | yes | yes | 5.0 | mg/kg-dw | 0.080 | NA | NA
Reference | 785.6 | Reference | 2013 Phase 2 Sediment Study | LAL-6 | SE-LAL-6 | NA | 6.83 | 0.533 | 0.0792 | no | cadmium | 0.219 | mg/kg | yes | yes | 5.0 | mg/kg-dw | 0.044 | NA | NA
Reference | 761.2 | Reference | 2019 Phase 3 Sediment Study | REF001 | REF001-SE-1-092819 | NA | nm | 0.0460 | 0.0718 | yes | cadmium | 0.140 | mg/kg | yes | yes | 5.0 | mg/kg-dw | 0.028 | NA | NA
Reference | 761.3 | Reference | 2019 Phase 3 Sediment Study | REF002 | REF002-SE-1-092819 | NA | nm | 0.0610 | 0.0678 | yes | cadmium | 0.0890 | mg/kg | yes | yes | 5.0 | mg/kg-dw | 0.018 | NA | NA
Reference | 761.8 | Reference | 2019 Phase 3 Sediment Study | REF003 | REF003-SE-1-092719 | NA | nm | 0.0730 | 0.0708 | yes | cadmium | 0.0930 | mg/kg | yes | yes | 5.0 | mg/kg-dw | 0.019 | NA | NA
Reference | 761.8 | Reference | 2019 Phase 3 Sediment Study | REF004 | REF004-SE-1-092719 | NA | nm | 0.166 | 0.0893 | yes | cadmium | 0.196 | mg/kg | yes | yes | 5.0 | mg/kg-dw | 0.039 | NA | NA
Reference | 763.9 | Reference | 2019 Phase 3 Sediment Study | REF005 | REF005-SE-1-100319 | NA | nm | 0.0620 | 0.0676 | yes | cadmium | 0.0910 | mg/kg | yes | no | 5.0 | mg/kg-dw | 0.018 | NA | NA
Reference | 763.9 | Reference | 2019 Phase 3 Sediment Study | REF006 | REF006-SE-1-100219 | NA | nm | 0.225 | 0.0775 | yes | cadmium | 0.203 | mg/kg | yes | no | 5.0 | mg/kg-dw | 0.041 | NA | NA
Reference | 764 | Reference | 2019 Phase 3 Sediment Study | REF007 | REF007-SE-1-093019 | NA | nm | 0.161 | 0.0761 | yes | cadmium | 0.104 | mg/kg | yes | yes | 5.0 | mg/kg-dw | 0.021 | NA | NA
Reference | 764 | Reference | 2019 Phase 3 Sediment Study | REF008 | REF008-SE-1-093019 | NA | nm | 0.0690 | 0.0732 | yes | cadmium | 0.0930 | mg/kg | yes | yes | 5.0 | mg/kg-dw | 0.019 | NA | NA
Reference | 764 | Reference | 2019 Phase 3 Sediment Study | REF009A | REF009A-SE-1-100219 | NA | nm | 0.0580 | 0.0698 | yes | cadmium | 0.0950 | mg/kg | yes | no | 5.0 | mg/kg-dw | 0.019 | NA | NA
Reference | 764.1 | Reference | 2019 Phase 3 Sediment Study | REF010 | REF010-SE-1-100319 | NA | nm | 0.0760 | 0.0691 | yes | cadmium | 0.106 | mg/kg | yes | no | 5.0 | mg/kg-dw | 0.021 | NA | NA
Reference | 766.6 | Reference | 2019 Phase 3 Sediment Study | REF011 | REF011-SE-1-100119 | NA | nm | 0.0645 | 0.0776 | yes | cadmium | 0.108 | mg/kg | yes | no | 5.0 | mg/kg-dw | 0.022 | NA | NA
Reference | 766.8 | Reference | 2019 Phase 3 Sediment Study | REF012 | REF012-SE-1-100419 | NA | nm | 0.231 | 0.0821 | no | cadmium | 0.209 | mg/kg | yes | no | 5.0 | mg/kg-dw | 0.042 | NA | NA
Reference | 785.6 | Reference | 2019 Phase 3 Sediment Study | REF013 | REF013-SE-1-092419 | NA | nm | 0.489 | 0.0724 | no | cadmium | 0.133 | mg/kg | yes | no | 5.0 | mg/kg-dw | 0.027 | NA | NA
Reference | 785.6 | Reference | 2019 Phase 3 Sediment Study | REF014 | REF014-SE-1-092619 | NA | nm | 0.780 | 0.0780 | no | cadmium | 0.238 | mg/kg | yes | yes | 5.0 | mg/kg-dw | 0.048 | NA | NA
Reference | 785.7 | Reference | 2019 Phase 3 Sediment Study | REF015 | REF015-SE-1-092619 | NA | nm | 2.92 | 0.0974 | no | cadmium | 1.10 | mg/kg | yes | yes | 5.0 | mg/kg-dw | 0.22 | NA | NA
Reference | 807 | Reference | 2019 Phase 3 Sediment Study | REF016 | REF016-SE-1-092519 | NA | nm | 1.00 | 0.0832 | no | cadmium | 0.229 | mg/kg | yes | no | 5.0 | mg/kg-dw | 0.046 | NA | NA
Reference | 807.1 | Reference | 2019 Phase 3 Sediment Study | REF017 | REF017-SE-1-092519 | NA | nm | 1.39 | 0.0832 | no | cadmium | 0.219 | mg/kg | yes | no | 5.0 | mg/kg-dw | 0.044 | NA | NA
Reference | 807.1 | Reference | 2019 Phase 3 Sediment Study | REF018 | REF018-SE-1-092519 | NA | nm | 7.07 | 0.0880 | no | cadmium | 0.631 | mg/kg | yes | no | 5.0 | mg/kg-dw | 0.13 | NA | NA
Reference | 764 | Reference | 2013 Phase 2 Sediment Study | G-1 | SE-G-1 | NA | 7.46 | 0.0700 | 0.0682 | yes | chromium | 5.63 | mg/kg | yes | no | 110 | mg/kg-dw | 0.051 | NA | NA
Reference | 764 | Reference | 2013 Phase 2 Sediment Study | G-2 | SE-G-2 | NA | 7.26 | 0.0620 | 0.0732 | yes | chromium | 4.85 | mg/kg | yes | no | 110 | mg/kg-dw | 0.044 | NA | NA
Reference | 764 | Reference | 2013 Phase 2 Sediment Study | G-3 | SE-G-3 | NA | 7.00 | 0.0850 | 0.0739 | yes | chromium | 17.0 | mg/kg | yes | no | 110 | mg/kg-dw | 0.15 | NA | NA
Reference | 764 | Reference | 2013 Phase 2 Sediment Study | G-4 | SE-G-4 | NA | 7.22 | 0.0610 | 0.0713 | yes | chromium | 5.46 | mg/kg | yes | no | 110 | mg/kg-dw | 0.050 | NA | NA
Reference | 807.1 | Reference | 2013 Phase 2 Sediment Study | LAL-1 | SE-LAL-1 | NA | 7.22 | 2.62 | 0.0910 | no | chromium | 22.8 | mg/kg | yes | no | 110 | mg/kg-dw | 0.21 | NA | NA
Reference | 807.2 | Reference | 2013 Phase 2 Sediment Study | LAL-2 | SE-LAL-2 | NA | 5.27 | 2.67 | 0.0830 | no | chromium | 12.6 | mg/kg | yes | no | 110 | mg/kg-dw | 0.11 | NA | NA
Reference | 807.8 | Reference | 2013 Phase 2 Sediment Study | LAL-3 | SE-LAL-3 | NA | 7.43 | 0.136 | 0.0696 | yes | chromium | 6.68 | mg/kg | yes | no | 110 | mg/kg-dw | 0.061 | NA | NA
Reference | 785.8 | Reference | 2013 Phase 2 Sediment Study | LAL-4 | SE-LAL-4 | NA | 6.39 | 0.947 | 0.0757 | no | chromium | 15.5 | mg/kg | yes | no | 110 | mg/kg-dw | 0.14 | NA | NA
Reference | 785.7 | Reference | 2013 Phase 2 Sediment Study | LAL-5 | SE-LAL-5 | NA | 6.65 | 1.73 | 0.0897 | no | chromium | 33.7 | mg/kg | yes | no | 110 | mg/kg-dw | 0.31 | NA | NA
Reference | 785.6 | Reference | 2013 Phase 2 Sediment Study | LAL-6 | SE-LAL-6 | NA | 6.83 | 0.533 | 0.0792 | no | chromium | 14.0 | mg/kg | yes | no | 110 | mg/kg-dw | 0.13 | NA | NA
Reference | 761.2 | Reference | 2019 Phase 3 Sediment Study | REF001 | REF001-SE-1-092819 | NA | nm | 0.0460 | 0.0718 | yes | chromium | 4.95 | mg/kg | yes | no | 110 | mg/kg-dw | 0.045 | NA | NA
Reference | 761.3 | Reference | 2019 Phase 3 Sediment Study | REF002 | REF002-SE-1-092819 | NA | nm | 0.0610 | 0.0678 | yes | chromium | 5.88 | mg/kg | yes | no | 110 | mg/kg-dw | 0.053 | NA | NA
Reference | 761.8 | Reference | 2019 Phase 3 Sediment Study | REF003 | REF003-SE-1-092719 | NA | nm | 0.0730 | 0.0708 | yes | chromium | 9.09 | mg/kg | yes | no | 110 | mg/kg-dw | 0.083 | NA | NA
Reference | 761.8 | Reference | 2019 Phase 3 Sediment Study | REF004 | REF004-SE-1-092719 | NA | nm | 0.166 | 0.0893 | yes | chromium | 13.0 | mg/kg | yes | no | 110 | mg/kg-dw | 0.12 | NA | NA
Reference | 763.9 | Reference | 2019 Phase 3 Sediment Study | REF005 | REF005-SE-1-100319 | NA | nm | 0.0620 | 0.0676 | yes | chromium | 7.87 | mg/kg | yes | no | 110 | mg/kg-dw | 0.072 | NA | NA
Reference | 763.9 | Reference | 2019 Phase 3 Sediment Study | REF006 | REF006-SE-1-100219 | NA | nm | 0.225 | 0.0775 | yes | chromium | 9.48 | mg/kg | yes | no | 110 | mg/kg-dw | 0.086 | NA | NA
Reference | 764 | Reference | 2019 Phase 3 Sediment Study | REF007 | REF007-SE-1-093019 | NA | nm | 0.161 | 0.0761 | yes | chromium | 7.21 | mg/kg | yes | no | 110 | mg/kg-dw | 0.066 | NA | NA
Reference | 764 | Reference | 2019 Phase 3 Sediment Study | REF008 | REF008-SE-1-093019 | NA | nm | 0.0690 | 0.0732 | yes | chromium | 7.21 | mg/kg | yes | no | 110 | mg/kg-dw | 0.066 | NA | NA
Reference | 764 | Reference | 2019 Phase 3 Sediment Study | REF009A | REF009A-SE-1-100219 | NA | nm | 0.0580 | 0.0698 | yes | chromium | 7.47 | mg/kg | yes | no | 110 | mg/kg-dw | 0.068 | NA | NA
Reference | 764.1 | Reference | 2019 Phase 3 Sediment Study | REF010 | REF010-SE-1-100319 | NA | nm | 0.0760 | 0.0691 | yes | chromium | 7.12 | mg/kg | yes | no | 110 | mg/kg-dw | 0.065 | NA | NA
Reference | 766.6 | Reference | 2019 Phase 3 Sediment Study | REF011 | REF011-SE-1-100119 | NA | nm | 0.0645 | 0.0776 | yes | chromium | 8.91 | mg/kg | yes | no | 110 | mg/kg-dw | 0.081 | NA | NA
Reference | 766.8 | Reference | 2019 Phase 3 Sediment Study | REF012 | REF012-SE-1-100419 | NA | nm | 0.231 | 0.0821 | no | chromium | 8.57 | mg/kg | yes | no | 110 | mg/kg-dw | 0.078 | NA | NA
Reference | 785.6 | Reference | 2019 Phase 3 Sediment Study | REF013 | REF013-SE-1-092419 | NA | nm | 0.489 | 0.0724 | no | chromium | 11.6 | mg/kg | yes | no | 110 | mg/kg-dw | 0.11 | NA | NA
Reference | 785.6 | Reference | 2019 Phase 3 Sediment Study | REF014 | REF014-SE-1-092619 | NA | nm | 0.780 | 0.0780 | no | chromium | 14.3 | mg/kg | yes | no | 110 | mg/kg-dw | 0.13 | NA | NA
Reference | 785.7 | Reference | 2019 Phase 3 Sediment Study | REF015 | REF015-SE-1-092619 | NA | nm | 2.92 | 0.0974 | no | chromium | 40.4 | mg/kg | yes | no | 110 | mg/kg-dw | 0.37 | NA | NA
Reference | 807 | Reference | 2019 Phase 3 Sediment Study | REF016 | REF016-SE-1-092519 | NA | nm | 1.00 | 0.0832 | no | chromium | 20.4 | mg/kg | yes | no | 110 | mg/kg-dw | 0.19 | NA | NA
Reference | 807.1 | Reference | 2019 Phase 3 Sediment Study | REF017 | REF017-SE-1-092519 | NA | nm | 1.39 | 0.0832 | no | chromium | 19.4 | mg/kg | yes | no | 110 | mg/kg-dw | 0.18 | NA | NA
Reference | 807.1 | Reference | 2019 Phase 3 Sediment Study | REF018 | REF018-SE-1-092519 | NA | nm | 7.07 | 0.0880 | no | chromium | 19.2 | mg/kg | yes | no | 110 | mg/kg-dw | 0.17 | NA | NA
Reference | 764 | Reference | 2013 Phase 2 Sediment Study | G-1 | SE-G-1 | NA | 7.46 | 0.0700 | 0.0682 | yes | copper | 3.33 | mg/kg | yes | no | 150 | mg/kg-dw | 0.022 | NA | NA
Reference | 764 | Reference | 2013 Phase 2 Sediment Study | G-2 | SE-G-2 | NA | 7.26 | 0.0620 | 0.0732 | yes | copper | 4.55 | mg/kg | yes | no | 150 | mg/kg-dw | 0.030 | NA | NA
Reference | 764 | Reference | 2013 Phase 2 Sediment Study | G-3 | SE-G-3 | NA | 7.00 | 0.0850 | 0.0739 | yes | copper | 3.93 | mg/kg | yes | no | 150 | mg/kg-dw | 0.026 | NA | NA
Reference | 764 | Reference | 2013 Phase 2 Sediment Study | G-4 | SE-G-4 | NA | 7.22 | 0.0610 | 0.0713 | yes | copper | 4.04 | mg/kg | yes | no | 150 | mg/kg-dw | 0.027 | NA | NA
Reference | 807.1 | Reference | 2013 Phase 2 Sediment Study | LAL-1 | SE-LAL-1 | NA | 7.22 | 2.62 | 0.0910 | no | copper | 22.9 | mg/kg | yes | no | 150 | mg/kg-dw | 0.15 | NA | NA
Reference | 807.2 | Reference | 2013 Phase 2 Sediment Study | LAL-2 | SE-LAL-2 | NA | 5.27 | 2.67 | 0.0830 | no | copper | 11.3 | mg/kg | yes | no | 150 | mg/kg-dw | 0.075 | NA | NA
Reference | 807.8 | Reference | 2013 Phase 2 Sediment Study | LAL-3 | SE-LAL-3 | NA | 7.43 | 0.136 | 0.0696 | yes | copper | 3.53 | mg/kg | yes | no | 150 | mg/kg-dw | 0.024 | NA | NA
Reference | 785.8 | Reference | 2013 Phase 2 Sediment Study | LAL-4 | SE-LAL-4 | NA | 6.39 | 0.947 | 0.0757 | no | copper | 3.59 | mg/kg | yes | no | 150 | mg/kg-dw | 0.024 | NA | NA
Reference | 785.7 | Reference | 2013 Phase 2 Sediment Study | LAL-5 | SE-LAL-5 | NA | 6.65 | 1.73 | 0.0897 | no | copper | 23.6 | mg/kg | yes | no | 150 | mg/kg-dw | 0.16 | NA | NA
Reference | 785.6 | Reference | 2013 Phase 2 Sediment Study | LAL-6 | SE-LAL-6 | NA | 6.83 | 0.533 | 0.0792 | no | copper | 5.58 | mg/kg | yes | no | 150 | mg/kg-dw | 0.037 | NA | NA
Reference | 761.2 | Reference | 2019 Phase 3 Sediment Study | REF001 | REF001-SE-1-092819 | NA | nm | 0.0460 | 0.0718 | yes | copper | 4.89 | mg/kg | yes | yes | 150 | mg/kg-dw | 0.033 | NA | NA
Reference | 761.3 | Reference | 2019 Phase 3 Sediment Study | REF002 | REF002-SE-1-092819 | NA | nm | 0.0610 | 0.0678 | yes | copper | 3.36 | mg/kg | yes | yes | 150 | mg/kg-dw | 0.022 | NA | NA
Reference | 761.8 | Reference | 2019 Phase 3 Sediment Study | REF003 | REF003-SE-1-092719 | NA | nm | 0.0730 | 0.0708 | yes | copper | 3.39 | mg/kg | yes | yes | 150 | mg/kg-dw | 0.023 | NA | NA
Reference | 761.8 | Reference | 2019 Phase 3 Sediment Study | REF004 | REF004-SE-1-092719 | NA | nm | 0.166 | 0.0893 | yes | copper | 4.98 | mg/kg | yes | yes | 150 | mg/kg-dw | 0.033 | NA | NA
Reference | 763.9 | Reference | 2019 Phase 3 Sediment Study | REF005 | REF005-SE-1-100319 | NA | nm | 0.0620 | 0.0676 | yes | copper | 4.95 | mg/kg | yes | yes | 150 | mg/kg-dw | 0.033 | NA | NA
Reference | 763.9 | Reference | 2019 Phase 3 Sediment Study | REF006 | REF006-SE-1-100219 | NA | nm | 0.225 | 0.0775 | yes | copper | 3.77 | mg/kg | yes | no | 150 | mg/kg-dw | 0.025 | NA | NA
Reference | 764 | Reference | 2019 Phase 3 Sediment Study | REF007 | REF007-SE-1-093019 | NA | nm | 0.161 | 0.0761 | yes | copper | 4.41 | mg/kg | yes | yes | 150 | mg/kg-dw | 0.029 | NA | NA
Reference | 764 | Reference | 2019 Phase 3 Sediment Study | REF008 | REF008-SE-1-093019 | NA | nm | 0.0690 | 0.0732 | yes | copper | 3.97 | mg/kg | yes | yes | 150 | mg/kg-dw | 0.026 | NA | NA
Reference | 764 | Reference | 2019 Phase 3 Sediment Study | REF009A | REF009A-SE-1-100219 | NA | nm | 0.0580 | 0.0698 | yes | copper | 3.75 | mg/kg | yes | no | 150 | mg/kg-dw | 0.025 | NA | NA
Reference | 764.1 | Reference | 2019 Phase 3 Sediment Study | REF010 | REF010-SE-1-100319 | NA | nm | 0.0760 | 0.0691 | yes | copper | 3.76 | mg/kg | yes | yes | 150 | mg/kg-dw | 0.025 | NA | NA
Reference | 766.6 | Reference | 2019 Phase 3 Sediment Study | REF011 | REF011-SE-1-100119 | NA | nm | 0.0645 | 0.0776 | yes | copper | 3.36 | mg/kg | yes | no | 150 | mg/kg-dw | 0.022 | NA | NA
Reference | 766.8 | Reference | 2019 Phase 3 Sediment Study | REF012 | REF012-SE-1-100419 | NA | nm | 0.231 | 0.0821 | no | copper | 3.72 | mg/kg | yes | yes | 150 | mg/kg-dw | 0.025 | NA | NA
Reference | 785.6 | Reference | 2019 Phase 3 Sediment Study | REF013 | REF013-SE-1-092419 | NA | nm | 0.489 | 0.0724 | no | copper | 3.89 | mg/kg | yes | no | 150 | mg/kg-dw | 0.026 | NA | NA
Reference | 785.6 | Reference | 2019 Phase 3 Sediment Study | REF014 | REF014-SE-1-092619 | NA | nm | 0.780 | 0.0780 | no | copper | 6.16 | mg/kg | yes | yes | 150 | mg/kg-dw | 0.041 | NA | NA
Reference | 785.7 | Reference | 2019 Phase 3 Sediment Study | REF015 | REF015-SE-1-092619 | NA | nm | 2.92 | 0.0974 | no | copper | 21.5 | mg/kg | yes | yes | 150 | mg/kg-dw | 0.14 | NA | NA
Reference | 807 | Reference | 2019 Phase 3 Sediment Study | REF016 | REF016-SE-1-092519 | NA | nm | 1.00 | 0.0832 | no | copper | 16.3 | mg/kg | yes | no | 150 | mg/kg-dw | 0.11 | NA | NA
Reference | 807.1 | Reference | 2019 Phase 3 Sediment Study | REF017 | REF017-SE-1-092519 | NA | nm | 1.39 | 0.0832 | no | copper | 19.2 | mg/kg | yes | no | 150 | mg/kg-dw | 0.13 | NA | NA
Reference | 807.1 | Reference | 2019 Phase 3 Sediment Study | REF018 | REF018-SE-1-092519 | NA | nm | 7.07 | 0.0880 | no | copper | 19.9 | mg/kg | yes | no | 150 | mg/kg-dw | 0.13 | NA | NA
Reference | 764 | Reference | 2013 Phase 2 Sediment Study | G-1 | SE-G-1 | NA | 7.46 | 0.0700 | 0.0682 | yes | excess SEM (cadmium, copper, lead, nickel, zinc) | 0.106 | μmol/g | NA | NA | 1.7 (lower) and 120 (upper) | μmol/g | below the lower benchmark | NA | NA
Reference | 764 | Reference | 2013 Phase 2 Sediment Study | G-2 | SE-G-2 | NA | 7.26 | 0.0620 | 0.0732 | yes | excess SEM (cadmium, copper, lead, nickel, zinc) | 0.151 | μmol/g | NA | NA | 1.7 (lower) and 120 (upper) | μmol/g | below the lower benchmark | NA | NA
Reference | 764 | Reference | 2013 Phase 2 Sediment Study | G-3 | SE-G-3 | NA | 7.00 | 0.0850 | 0.0739 | yes | excess SEM (cadmium, copper, lead, nickel, zinc) | 0.119 | μmol/g | NA | NA | 1.7 (lower) and 120 (upper) | μmol/g | below the lower benchmark | NA | NA
Reference | 764 | Reference | 2013 Phase 2 Sediment Study | G-4 | SE-G-4 | NA | 7.22 | 0.0610 | 0.0713 | yes | excess SEM (cadmium, copper, lead, nickel, zinc) | 0.200 | μmol/g | NA | NA | 1.7 (lower) and 120 (upper) | μmol/g | below the lower benchmark | NA | NA
Reference | 807.1 | Reference | 2013 Phase 2 Sediment Study | LAL-1 | SE-LAL-1 | NA | 7.22 | 2.62 | 0.0910 | no | excess SEM (cadmium, copper, lead, nickel, zinc) | 0.293 | μmol/g | NA | NA | 1.7 (lower) and 120 (upper) | μmol/g | below the lower benchmark | NA | NA
Reference | 807.2 | Reference | 2013 Phase 2 Sediment Study | LAL-2 | SE-LAL-2 | NA | 5.27 | 2.67 | 0.0830 | no | excess SEM (cadmium, copper, lead, nickel, zinc) | 0.241 | μmol/g | NA | NA | 1.7 (lower) and 120 (upper) | μmol/g | below the lower benchmark | NA | NA
Reference | 807.8 | Reference | 2013 Phase 2 Sediment Study | LAL-3 | SE-LAL-3 | NA | 7.43 | 0.136 | 0.0696 | yes | excess SEM (cadmium, copper, lead, nickel, zinc) | 0.0742 | μmol/g | NA | NA | 1.7 (lower) and 120 (upper) | μmol/g | below the lower benchmark | NA | NA
Reference | 785.8 | Reference | 2013 Phase 2 Sediment Study | LAL-4 | SE-LAL-4 | NA | 6.39 | 0.947 | 0.0757 | no | excess SEM (cadmium, copper, lead, nickel, zinc) | 0.389 | μmol/g | NA | NA | 1.7 (lower) and 120 (upper) | μmol/g | below the lower benchmark | NA | NA
Reference | 785.7 | Reference | 2013 Phase 2 Sediment Study | LAL-5 | SE-LAL-5 | NA | 6.65 | 1.73 | 0.0897 | no | excess SEM (cadmium, copper, lead, nickel, zinc) | 0.376 | μmol/g | NA | NA | 1.7 (lower) and 120 (upper) | μmol/g | below the lower benchmark | NA | NA
Reference | 785.6 | Reference | 2013 Phase 2 Sediment Study | LAL-6 | SE-LAL-6 | NA | 6.83 | 0.533 | 0.0792 | no | excess SEM (cadmium, copper, lead, nickel, zinc) | 0.471 | μmol/g | NA | NA | 1.7 (lower) and 120 (upper) | μmol/g | below the lower benchmark | NA | NA
Reference | 761.2 | Reference | 2019 Phase 3 Sediment Study | REF001 | REF001-SE-1-092819 | NA | nm | 0.0460 | 0.0718 | yes | excess SEM (cadmium, copper, lead, nickel, zinc) | 0.145 | μmol/g | NA | NA | 1.7 (lower) and 120 (upper) | μmol/g | below the lower benchmark | NA | NA
Reference | 761.3 | Reference | 2019 Phase 3 Sediment Study | REF002 | REF002-SE-1-092819 | NA | nm | 0.0610 | 0.0678 | yes | excess SEM (cadmium, copper, lead, nickel, zinc) | 0.148 | μmol/g | NA | NA | 1.7 (lower) and 120 (upper) | μmol/g | below the lower benchmark | NA | NA
Reference | 761.8 | Reference | 2019 Phase 3 Sediment Study | REF003 | REF003-SE-1-092719 | NA | nm | 0.0730 | 0.0708 | yes | excess SEM (cadmium, copper, lead, nickel, zinc) | 0.185 | μmol/g | NA | NA | 1.7 (lower) and 120 (upper) | μmol/g | below the lower benchmark | NA | NA
Reference | 761.8 | Reference | 2019 Phase 3 Sediment Study | REF004 | REF004-SE-1-092719 | NA | nm | 0.166 | 0.0893 | yes | excess SEM (cadmium, copper, lead, nickel, zinc) | 0.328 | μmol/g | NA | NA | 1.7 (lower) and 120 (upper) | μmol/g | below the lower benchmark | NA | NA
Reference | 763.9 | Reference | 2019 Phase 3 Sediment Study | REF005 | REF005-SE-1-100319 | NA | nm | 0.0620 | 0.0676 | yes | excess SEM (cadmium, copper, lead, nickel, zinc) | 0.127 | μmol/g | NA | NA | 1.7 (lower) and 120 (upper) | μmol/g | below the lower benchmark | NA | NA
Reference | 763.9 | Reference | 2019 Phase 3 Sediment Study | REF006 | REF006-SE-1-100219 | NA | nm | 0.225 | 0.0775 | yes | excess SEM (cadmium, copper, lead, nickel, zinc) | 0.593 | μmol/g | NA | NA | 1.7 (lower) and 120 (upper) | μmol/g | below the lower benchmark | NA | NA
Reference | 764 | Reference | 2019 Phase 3 Sediment Study | REF007 | REF007-SE-1-093019 | NA | nm | 0.161 | 0.0761 | yes | excess SEM (cadmium, copper, lead, nickel, zinc) | 0.232 | μmol/g | NA | NA | 1.7 (lower) and 120 (upper) | μmol/g | below the lower benchmark | NA | NA
Reference | 764 | Reference | 2019 Phase 3 Sediment Study | REF008 | REF008-SE-1-093019 | NA | nm | 0.0690 | 0.0732 | yes | excess SEM (cadmium, copper, lead, nickel, zinc) | 0.171 | μmol/g | NA | NA | 1.7 (lower) and 120 (upper) | μmol/g | below the lower benchmark | NA | NA
Reference | 764 | Reference | 2019 Phase 3 Sediment Study | REF009A | REF009A-SE-1-100219 | NA | nm | 0.0580 | 0.0698 | yes | excess SEM (cadmium, copper, lead, nickel, zinc) | 0.118 | μmol/g | NA | NA | 1.7 (lower) and 120 (upper) | μmol/g | below the lower benchmark | NA | NA
Reference | 764.1 | Reference | 2019 Phase 3 Sediment Study | REF010 | REF010-SE-1-100319 | NA | nm | 0.0760 | 0.0691 | yes | excess SEM (cadmium, copper, lead, nickel, zinc) | 0.165 | μmol/g | NA | NA | 1.7 (lower) and 120 (upper) | μmol/g | below the lower benchmark | NA | NA
Reference | 766.6 | Reference | 2019 Phase 3 Sediment Study | REF011 | REF011-SE-1-100119 | NA | nm | 0.0645 | 0.0776 | yes | excess SEM (cadmium, copper, lead, nickel, zinc) | 0.174 | μmol/g | NA | NA | 1.7 (lower) and 120 (upper) | μmol/g | below the lower benchmark | NA | NA
Reference | 766.8 | Reference | 2019 Phase 3 Sediment Study | REF012 | REF012-SE-1-100419 | NA | nm | 0.231 | 0.0821 | no | excess SEM (cadmium, copper, lead, nickel, zinc) | 0.226 | μmol/g | NA | NA | 1.7 (lower) and 120 (upper) | μmol/g | below the lower benchmark | NA | NA
Reference | 785.6 | Reference | 2019 Phase 3 Sediment Study | REF013 | REF013-SE-1-092419 | NA | nm | 0.489 | 0.0724 | no | excess SEM (cadmium, copper, lead, nickel, zinc) | 0.0101 | μmol/g | NA | NA | 1.7 (lower) and 120 (upper) | μmol/g | below the lower benchmark | NA | NA
Reference | 785.6 | Reference | 2019 Phase 3 Sediment Study | REF014 | REF014-SE-1-092619 | NA | nm | 0.780 | 0.0780 | no | excess SEM (cadmium, copper, lead, nickel, zinc) | 0.118 | μmol/g | NA | NA | 1.7 (lower) and 120 (upper) | μmol/g | below the lower benchmark | NA | NA
Reference | 785.7 | Reference | 2019 Phase 3 Sediment Study | REF015 | REF015-SE-1-092619 | NA | nm | 2.92 | 0.0974 | no | excess SEM (cadmium, copper, lead, nickel, zinc) | 0.336 | μmol/g | NA | NA | 1.7 (lower) and 120 (upper) | μmol/g | below the lower benchmark | NA | NA
Reference | 807 | Reference | 2019 Phase 3 Sediment Study | REF016 | REF016-SE-1-092519 | NA | nm | 1.00 | 0.0832 | no | excess SEM (cadmium, copper, lead, nickel, zinc) | 0.309 | μmol/g | NA | NA | 1.7 (lower) and 120 (upper) | μmol/g | below the lower benchmark | NA | NA
Reference | 807.1 | Reference | 2019 Phase 3 Sediment Study | REF017 | REF017-SE-1-092519 | NA | nm | 1.39 | 0.0832 | no | excess SEM (cadmium, copper, lead, nickel, zinc) | 0.229 | μmol/g | NA | NA | 1.7 (lower) and 120 (upper) | μmol/g | below the lower benchmark | NA | NA
Reference | 807.1 | Reference | 2019 Phase 3 Sediment Study | REF018 | REF018-SE-1-092519 | NA | nm | 7.07 | 0.0880 | no | excess SEM (cadmium, copper, lead, nickel, zinc) | 0.335 | μmol/g | NA | NA | 1.7 (lower) and 120 (upper) | μmol/g | below the lower benchmark | NA | NA
Reference | 764 | Reference | 2013 Phase 2 Sediment Study | G-1 | SE-G-1 | NA | 7.46 | 0.0700 | 0.0682 | yes | lead | 3.56 | mg/kg | yes | yes | 130 | mg/kg-dw | 0.027 | NA | NA
Reference | 764 | Reference | 2013 Phase 2 Sediment Study | G-2 | SE-G-2 | NA | 7.26 | 0.0620 | 0.0732 | yes | lead | 4.66 | mg/kg | yes | yes | 130 | mg/kg-dw | 0.036 | NA | NA
Reference | 764 | Reference | 2013 Phase 2 Sediment Study | G-3 | SE-G-3 | NA | 7.00 | 0.0850 | 0.0739 | yes | lead | 4.67 | mg/kg | yes | yes | 130 | mg/kg-dw | 0.036 | NA | NA
Reference | 764 | Reference | 2013 Phase 2 Sediment Study | G-4 | SE-G-4 | NA | 7.22 | 0.0610 | 0.0713 | yes | lead | 4.77 | mg/kg | yes | yes | 130 | mg/kg-dw | 0.037 | NA | NA
Reference | 807.1 | Reference | 2013 Phase 2 Sediment Study | LAL-1 | SE-LAL-1 | NA | 7.22 | 2.62 | 0.0910 | no | lead | 13.5 | mg/kg | yes | yes | 130 | mg/kg-dw | 0.10 | NA | NA
Reference | 807.2 | Reference | 2013 Phase 2 Sediment Study | LAL-2 | SE-LAL-2 | NA | 5.27 | 2.67 | 0.0830 | no | lead | 15.5 | mg/kg | yes | yes | 130 | mg/kg-dw | 0.12 | NA | NA
Reference | 807.8 | Reference | 2013 Phase 2 Sediment Study | LAL-3 | SE-LAL-3 | NA | 7.43 | 0.136 | 0.0696 | yes | lead | 7.70 | mg/kg | yes | yes | 130 | mg/kg-dw | 0.059 | NA | NA
Reference | 785.8 | Reference | 2013 Phase 2 Sediment Study | LAL-4 | SE-LAL-4 | NA | 6.39 | 0.947 | 0.0757 | no | lead | 11.4 | mg/kg | yes | yes | 130 | mg/kg-dw | 0.088 | NA | NA
Reference | 785.7 | Reference | 2013 Phase 2 Sediment Study | LAL-5 | SE-LAL-5 | NA | 6.65 | 1.73 | 0.0897 | no | lead | 20.8 | mg/kg | yes | yes | 130 | mg/kg-dw | 0.16 | NA | NA
Reference | 785.6 | Reference | 2013 Phase 2 Sediment Study | LAL-6 | SE-LAL-6 | NA | 6.83 | 0.533 | 0.0792 | no | lead | 12.8 | mg/kg | yes | yes | 130 | mg/kg-dw | 0.098 | NA | NA
Reference | 761.2 | Reference | 2019 Phase 3 Sediment Study | REF001 | REF001-SE-1-092819 | NA | nm | 0.0460 | 0.0718 | yes | lead | 6.80 | mg/kg | yes | no | 130 | mg/kg-dw | 0.052 | NA | NA
Reference | 761.3 | Reference | 2019 Phase 3 Sediment Study | REF002 | REF002-SE-1-092819 | NA | nm | 0.0610 | 0.0678 | yes | lead | 3.50 | mg/kg | yes | no | 130 | mg/kg-dw | 0.027 | NA | NA
Reference | 761.8 | Reference | 2019 Phase 3 Sediment Study | REF003 | REF003-SE-1-092719 | NA | nm | 0.0730 | 0.0708 | yes | lead | 4.57 | mg/kg | yes | no | 130 | mg/kg-dw | 0.035 | NA | NA
Reference | 761.8 | Reference | 2019 Phase 3 Sediment Study | REF004 | REF004-SE-1-092719 | NA | nm | 0.166 | 0.0893 | yes | lead | 24.2 | mg/kg | yes | no | 130 | mg/kg-dw | 0.19 | NA | NA
Reference | 763.9 | Reference | 2019 Phase 3 Sediment Study | REF005 | REF005-SE-1-100319 | NA | nm | 0.0620 | 0.0676 | yes | lead | 3.61 | mg/kg | yes | yes | 130 | mg/kg-dw | 0.028 | NA | NA
Reference | 763.9 | Reference | 2019 Phase 3 Sediment Study | REF006 | REF006-SE-1-100219 | NA | nm | 0.225 | 0.0775 | yes | lead | 5.64 | mg/kg | yes | no | 130 | mg/kg-dw | 0.043 | NA | NA
Reference | 764 | Reference | 2019 Phase 3 Sediment Study | REF007 | REF007-SE-1-093019 | NA | nm | 0.161 | 0.0761 | yes | lead | 5.18 | mg/kg | yes | no | 130 | mg/kg-dw | 0.040 | NA | NA
Reference | 764 | Reference | 2019 Phase 3 Sediment Study | REF008 | REF008-SE-1-093019 | NA | nm | 0.0690 | 0.0732 | yes | lead | 4.18 | mg/kg | yes | no | 130 | mg/kg-dw | 0.032 | NA | NA
Reference | 764 | Reference | 2019 Phase 3 Sediment Study | REF009A | REF009A-SE-1-100219 | NA | nm | 0.0580 | 0.0698 | yes | lead | 3.55 | mg/kg | yes | no | 130 | mg/kg-dw | 0.027 | NA | NA
Reference | 764.1 | Reference | 2019 Phase 3 Sediment Study | REF010 | REF010-SE-1-100319 | NA | nm | 0.0760 | 0.0691 | yes | lead | 4.41 | mg/kg | yes | yes | 130 | mg/kg-dw | 0.034 | NA | NA
Reference | 766.6 | Reference | 2019 Phase 3 Sediment Study | REF011 | REF011-SE-1-100119 | NA | nm | 0.0645 | 0.0776 | yes | lead | 4.94 | mg/kg | yes | no | 130 | mg/kg-dw | 0.038 | NA | NA
Reference | 766.8 | Reference | 2019 Phase 3 Sediment Study | REF012 | REF012-SE-1-100419 | NA | nm | 0.231 | 0.0821 | no | lead | 9.72 | mg/kg | yes | yes | 130 | mg/kg-dw | 0.075 | NA | NA
Reference | 785.6 | Reference | 2019 Phase 3 Sediment Study | REF013 | REF013-SE-1-092419 | NA | nm | 0.489 | 0.0724 | no | lead | 8.40 | mg/kg | yes | no | 130 | mg/kg-dw | 0.065 | NA | NA
Reference | 785.6 | Reference | 2019 Phase 3 Sediment Study | REF014 | REF014-SE-1-092619 | NA | nm | 0.780 | 0.0780 | no | lead | 12.4 | mg/kg | yes | no | 130 | mg/kg-dw | 0.095 | NA | NA
Reference | 785.7 | Reference | 2019 Phase 3 Sediment Study | REF015 | REF015-SE-1-092619 | NA | nm | 2.92 | 0.0974 | no | lead | 59.1 | mg/kg | yes | no | 130 | mg/kg-dw | 0.45 | NA | NA
Reference | 807 | Reference | 2019 Phase 3 Sediment Study | REF016 | REF016-SE-1-092519 | NA | nm | 1.00 | 0.0832 | no | lead | 10.0 | mg/kg | yes | no | 130 | mg/kg-dw | 0.077 | NA | NA
Reference | 807.1 | Reference | 2019 Phase 3 Sediment Study | REF017 | REF017-SE-1-092519 | NA | nm | 1.39 | 0.0832 | no | lead | 11.6 | mg/kg | yes | no | 130 | mg/kg-dw | 0.089 | NA | NA
Reference | 807.1 | Reference | 2019 Phase 3 Sediment Study | REF018 | REF018-SE-1-092519 | NA | nm | 7.07 | 0.0880 | no | lead | 26.7 | mg/kg | yes | no | 130 | mg/kg-dw | 0.21 | NA | NA
Reference | 764 | Reference | 2013 Phase 2 Sediment Study | G-1 | SE-G-1 | NA | 7.46 | 0.0700 | 0.0682 | yes | mean PEC quotient (cadmium, copper, lead, zinc) | 0.0300 | unitless | yes | 2 of 4 | 1.0 | NA | 0.030 | NA | NA
Reference | 764 | Reference | 2013 Phase 2 Sediment Study | G-2 | SE-G-2 | NA | 7.26 | 0.0620 | 0.0732 | yes | mean PEC quotient (cadmium, copper, lead, zinc) | 0.0380 | unitless | yes | 2 of 4 | 1.0 | NA | 0.038 | NA | NA
Reference | 764 | Reference | 2013 Phase 2 Sediment Study | G-3 | SE-G-3 | NA | 7.00 | 0.0850 | 0.0739 | yes | mean PEC quotient (cadmium, copper, lead, zinc) | 0.0370 | unitless | yes | 2 of 4 | 1.0 | NA | 0.037 | NA | NA
Reference | 764 | Reference | 2013 Phase 2 Sediment Study | G-4 | SE-G-4 | NA | 7.22 | 0.0610 | 0.0713 | yes | mean PEC quotient (cadmium, copper, lead, zinc) | 0.0350 | unitless | yes | 2 of 4 | 1.0 | NA | 0.035 | NA | NA
Reference | 807.1 | Reference | 2013 Phase 2 Sediment Study | LAL-1 | SE-LAL-1 | NA | 7.22 | 2.62 | 0.0910 | no | mean PEC quotient (cadmium, copper, lead, zinc) | 0.120 | unitless | yes | 2 of 4 | 1.0 | NA | 0.12 | NA | NA
Reference | 807.2 | Reference | 2013 Phase 2 Sediment Study | LAL-2 | SE-LAL-2 | NA | 5.27 | 2.67 | 0.0830 | no | mean PEC quotient (cadmium, copper, lead, zinc) | 0.0940 | unitless | yes | 2 of 4 | 1.0 | NA | 0.094 | NA | NA
Reference | 807.8 | Reference | 2013 Phase 2 Sediment Study | LAL-3 | SE-LAL-3 | NA | 7.43 | 0.136 | 0.0696 | yes | mean PEC quotient (cadmium, copper, lead, zinc) | 0.0380 | unitless | yes | 2 of 4 | 1.0 | NA | 0.038 | NA | NA
Reference | 785.8 | Reference | 2013 Phase 2 Sediment Study | LAL-4 | SE-LAL-4 | NA | 6.39 | 0.947 | 0.0757 | no | mean PEC quotient (cadmium, copper, lead, zinc) | 0.0550 | unitless | yes | 2 of 4 | 1.0 | NA | 0.055 | NA | NA
Reference | 785.7 | Reference | 2013 Phase 2 Sediment Study | LAL-5 | SE-LAL-5 | NA | 6.65 | 1.73 | 0.0897 | no | mean PEC quotient (cadmium, copper, lead, zinc) | 0.130 | unitless | yes | 2 of 4 | 1.0 | NA | 0.13 | NA | NA
Reference | 785.6 | Reference | 2013 Phase 2 Sediment Study | LAL-6 | SE-LAL-6 | NA | 6.83 | 0.533 | 0.0792 | no | mean PEC quotient (cadmium, copper, lead, zinc) | 0.0660 | unitless | yes | 2 of 4 | 1.0 | NA | 0.066 | NA | NA
Reference | 761.2 | Reference | 2019 Phase 3 Sediment Study | REF001 | REF001-SE-1-092819 | NA | nm | 0.0460 | 0.0718 | yes | mean PEC quotient (cadmium, copper, lead, zinc) | 0.0430 | unitless | yes | 2 of 4 | 1.0 | NA | 0.043 | NA | NA
Reference | 761.3 | Reference | 2019 Phase 3 Sediment Study | REF002 | REF002-SE-1-092819 | NA | nm | 0.0610 | 0.0678 | yes | mean PEC quotient (cadmium, copper, lead, zinc) | 0.0290 | unitless | yes | 2 of 4 | 1.0 | NA | 0.029 | NA | NA
Reference | 761.8 | Reference | 2019 Phase 3 Sediment Study | REF003 | REF003-SE-1-092719 | NA | nm | 0.0730 | 0.0708 | yes | mean PEC quotient (cadmium, copper, lead, zinc) | 0.0330 | unitless | yes | 2 of 4 | 1.0 | NA | 0.033 | NA | NA
Reference | 761.8 | Reference | 2019 Phase 3 Sediment Study | REF004 | REF004-SE-1-092719 | NA | nm | 0.166 | 0.0893 | yes | mean PEC quotient (cadmium, copper, lead, zinc) | 0.0990 | unitless | yes | 2 of 4 | 1.0 | NA | 0.099 | NA | NA
Reference | 763.9 | Reference | 2019 Phase 3 Sediment Study | REF005 | REF005-SE-1-100319 | NA | nm | 0.0620 | 0.0676 | yes | mean PEC quotient (cadmium, copper, lead, zinc) | 0.0320 | unitless | yes | 3 of 4 | 1.0 | NA | 0.032 | NA | NA
Reference | 763.9 | Reference | 2019 Phase 3 Sediment Study | REF006 | REF006-SE-1-100219 | NA | nm | 0.225 | 0.0775 | yes | mean PEC quotient (cadmium, copper, lead, zinc) | 0.0470 | unitless | yes | no | 1.0 | NA | 0.047 | NA | NA
Reference | 764 | Reference | 2019 Phase 3 Sediment Study | REF007 | REF007-SE-1-093019 | NA | nm | 0.161 | 0.0761 | yes | mean PEC quotient (cadmium, copper, lead, zinc) | 0.0410 | unitless | yes | 2 of 4 | 1.0 | NA | 0.041 | NA | NA
Reference | 764 | Reference | 2019 Phase 3 Sediment Study | REF008 | REF008-SE-1-093019 | NA | nm | 0.0690 | 0.0732 | yes | mean PEC quotient (cadmium, copper, lead, zinc) | 0.0350 | unitless | yes | 2 of 4 | 1.0 | NA | 0.035 | NA | NA
Reference | 764 | Reference | 2019 Phase 3 Sediment Study | REF009A | REF009A-SE-1-100219 | NA | nm | 0.0580 | 0.0698 | yes | mean PEC quotient (cadmium, copper, lead, zinc) | 0.0320 | unitless | yes | no | 1.0 | NA | 0.032 | NA | NA
Reference | 764.1 | Reference | 2019 Phase 3 Sediment Study | REF010 | REF010-SE-1-100319 | NA | nm | 0.0760 | 0.0691 | yes | mean PEC quotient (cadmium, copper, lead, zinc) | 0.0330 | unitless | yes | 3 of 4 | 1.0 | NA | 0.033 | NA | NA
Reference | 766.6 | Reference | 2019 Phase 3 Sediment Study | REF011 | REF011-SE-1-100119 | NA | nm | 0.0645 | 0.0776 | yes | mean PEC quotient (cadmium, copper, lead, zinc) | 0.0400 | unitless | yes | no | 1.0 | NA | 0.040 | NA | NA
Reference | 766.8 | Reference | 2019 Phase 3 Sediment Study | REF012 | REF012-SE-1-100419 | NA | nm | 0.231 | 0.0821 | no | mean PEC quotient (cadmium, copper, lead, zinc) | 0.0600 | unitless | yes | 3 of 4 | 1.0 | NA | 0.060 | NA | NA
Reference | 785.6 | Reference | 2019 Phase 3 Sediment Study | REF013 | REF013-SE-1-092419 | NA | nm | 0.489 | 0.0724 | no | mean PEC quotient (cadmium, copper, lead, zinc) | 0.0450 | unitless | yes | no | 1.0 | NA | 0.045 | NA | NA
Reference | 785.6 | Reference | 2019 Phase 3 Sediment Study | REF014 | REF014-SE-1-092619 | NA | nm | 0.780 | 0.0780 | no | mean PEC quotient (cadmium, copper, lead, zinc) | 0.0660 | unitless | yes | 2 of 4 | 1.0 | NA | 0.066 | NA | NA
Reference | 785.7 | Reference | 2019 Phase 3 Sediment Study | REF015 | REF015-SE-1-092619 | NA | nm | 2.92 | 0.0974 | no | mean PEC quotient (cadmium, copper, lead, zinc) | 0.250 | unitless | yes | 2 of 4 | 1.0 | NA | 0.25 | NA | NA
Reference | 807 | Reference | 2019 Phase 3 Sediment Study | REF016 | REF016-SE-1-092519 | NA | nm | 1.00 | 0.0832 | no | mean PEC quotient (cadmium, copper, lead, zinc) | 0.0830 | unitless | yes | no | 1.0 | NA | 0.083 | NA | NA
Reference | 807.1 | Reference | 2019 Phase 3 Sediment Study | REF017 | REF017-SE-1-092519 | NA | nm | 1.39 | 0.0832 | no | mean PEC quotient (cadmium, copper, lead, zinc) | 0.0910 | unitless | yes | no | 1.0 | NA | 0.091 | NA | NA
Reference | 807.1 | Reference | 2019 Phase 3 Sediment Study | REF018 | REF018-SE-1-092519 | NA | nm | 7.07 | 0.0880 | no | mean PEC quotient (cadmium, copper, lead, zinc) | 0.150 | unitless | yes | no | 1.0 | NA | 0.15 | NA | NA
Reference | 764 | Reference | 2013 Phase 2 Sediment Study | G-1 | SE-G-1 | NA | 7.46 | 0.0700 | 0.0682 | yes | mercury | 0.00200 | mg/kg | no | no | 1.1 | mg/kg-dw | 0.0018 | NA | NA
Reference | 764 | Reference | 2013 Phase 2 Sediment Study | G-2 | SE-G-2 | NA | 7.26 | 0.0620 | 0.0732 | yes | mercury | 0.00200 | mg/kg | no | no | 1.1 | mg/kg-dw | 0.0018 | NA | NA
Reference | 764 | Reference | 2013 Phase 2 Sediment Study | G-3 | SE-G-3 | NA | 7.00 | 0.0850 | 0.0739 | yes | mercury | 0.00200 | mg/kg | no | no | 1.1 | mg/kg-dw | 0.0018 | NA | NA
Reference | 764 | Reference | 2013 Phase 2 Sediment Study | G-4 | SE-G-4 | NA | 7.22 | 0.0610 | 0.0713 | yes | mercury | 0.00200 | mg/kg | no | no | 1.1 | mg/kg-dw | 0.0018 | NA | NA
Reference | 807.1 | Reference | 2013 Phase 2 Sediment Study | LAL-1 | SE-LAL-1 | NA | 7.22 | 2.62 | 0.0910 | no | mercury | 0.0150 | mg/kg | yes | yes | 1.1 | mg/kg-dw | 0.014 | NA | NA
Reference | 807.2 | Reference | 2013 Phase 2 Sediment Study | LAL-2 | SE-LAL-2 | NA | 5.27 | 2.67 | 0.0830 | no | mercury | 0.0290 | mg/kg | yes | yes | 1.1 | mg/kg-dw | 0.026 | NA | NA
Reference | 807.8 | Reference | 2013 Phase 2 Sediment Study | LAL-3 | SE-LAL-3 | NA | 7.43 | 0.136 | 0.0696 | yes | mercury | 0.00200 | mg/kg | no | no | 1.1 | mg/kg-dw | 0.0018 | NA | NA
Reference | 785.8 | Reference | 2013 Phase 2 Sediment Study | LAL-4 | SE-LAL-4 | NA | 6.39 | 0.947 | 0.0757 | no | mercury | 0.00400 | mg/kg | yes | yes | 1.1 | mg/kg-dw | 0.0036 | NA | NA
Reference | 785.7 | Reference | 2013 Phase 2 Sediment Study | LAL-5 | SE-LAL-5 | NA | 6.65 | 1.73 | 0.0897 | no | mercury | 0.0180 | mg/kg | yes | yes | 1.1 | mg/kg-dw | 0.016 | NA | NA
Reference | 785.6 | Reference | 2013 Phase 2 Sediment Study | LAL-6 | SE-LAL-6 | NA | 6.83 | 0.533 | 0.0792 | no | mercury | 0.00700 | mg/kg | yes | yes | 1.1 | mg/kg-dw | 0.0064 | NA | NA
Reference | 761.2 | Reference | 2019 Phase 3 Sediment Study | REF001 | REF001-SE-1-092819 | NA | nm | 0.0460 | 0.0718 | yes | mercury | 0.00200 | mg/kg | no | no | 1.1 | mg/kg-dw | 0.0018 | NA | NA
Reference | 761.3 | Reference | 2019 Phase 3 Sediment Study | REF002 | REF002-SE-1-092819 | NA | nm | 0.0610 | 0.0678 | yes | mercury | 0.00200 | mg/kg | no | no | 1.1 | mg/kg-dw | 0.0018 | NA | NA
Reference | 761.8 | Reference | 2019 Phase 3 Sediment Study | REF003 | REF003-SE-1-092719 | NA | nm | 0.0730 | 0.0708 | yes | mercury | 0.00200 | mg/kg | no | no | 1.1 | mg/kg-dw | 0.0018 | NA | NA
Reference | 761.8 | Reference | 2019 Phase 3 Sediment Study | REF004 | REF004-SE-1-092719 | NA | nm | 0.166 | 0.0893 | yes | mercury | 0.00300 | mg/kg | no | no | 1.1 | mg/kg-dw | 0.0027 | NA | NA
Reference | 763.9 | Reference | 2019 Phase 3 Sediment Study | REF005 | REF005-SE-1-100319 | NA | nm | 0.0620 | 0.0676 | yes | mercury | 0.00200 | mg/kg | no | no | 1.1 | mg/kg-dw | 0.0018 | NA | NA
Reference | 763.9 | Reference | 2019 Phase 3 Sediment Study | REF006 | REF006-SE-1-100219 | NA | nm | 0.225 | 0.0775 | yes | mercury | 0.00200 | mg/kg | no | no | 1.1 | mg/kg-dw | 0.0018 | NA | NA
Reference | 764 | Reference | 2019 Phase 3 Sediment Study | REF007 | REF007-SE-1-093019 | NA | nm | 0.161 | 0.0761 | yes | mercury | 0.00200 | mg/kg | no | no | 1.1 | mg/kg-dw | 0.0018 | NA | NA
Reference | 764 | Reference | 2019 Phase 3 Sediment Study | REF008 | REF008-SE-1-093019 | NA | nm | 0.0690 | 0.0732 | yes | mercury | 0.00200 | mg/kg | no | no | 1.1 | mg/kg-dw | 0.0018 | NA | NA
Reference | 764 | Reference | 2019 Phase 3 Sediment Study | REF009A | REF009A-SE-1-100219 | NA | nm | 0.0580 | 0.0698 | yes | mercury | 0.00200 | mg/kg | no | no | 1.1 | mg/kg-dw | 0.0018 | NA | NA
Reference | 764.1 | Reference | 2019 Phase 3 Sediment Study | REF010 | REF010-SE-1-100319 | NA | nm | 0.0760 | 0.0691 | yes | mercury | 0.00200 | mg/kg | no | no | 1.1 | mg/kg-dw | 0.0018 | NA | NA
Reference | 766.6 | Reference | 2019 Phase 3 Sediment Study | REF011 | REF011-SE-1-100119 | NA | nm | 0.0645 | 0.0776 | yes | mercury | 0.00200 | mg/kg | no | no | 1.1 | mg/kg-dw | 0.0018 | NA | NA
Reference | 766.8 | Reference | 2019 Phase 3 Sediment Study | REF012 | REF012-SE-1-100419 | NA | nm | 0.231 | 0.0821 | no | mercury | 0.00200 | mg/kg | no | no | 1.1 | mg/kg-dw | 0.0018 | NA | NA
Reference | 785.6 | Reference | 2019 Phase 3 Sediment Study | REF013 | REF013-SE-1-092419 | NA | nm | 0.489 | 0.0724 | no | mercury | 0.00200 | mg/kg | no | no | 1.1 | mg/kg-dw | 0.0018 | NA | NA
Reference | 785.6 | Reference | 2019 Phase 3 Sediment Study | REF014 | REF014-SE-1-092619 | NA | nm | 0.780 | 0.0780 | no | mercury | 0.00900 | mg/kg | no | no | 1.1 | mg/kg-dw | 0.0082 | NA | NA
Reference | 785.7 | Reference | 2019 Phase 3 Sediment Study | REF015 | REF015-SE-1-092619 | NA | nm | 2.92 | 0.0974 | no | mercury | 0.0300 | mg/kg | no | no | 1.1 | mg/kg-dw | 0.027 | NA | NA
Reference | 807 | Reference | 2019 Phase 3 Sediment Study | REF016 | REF016-SE-1-092519 | NA | nm | 1.00 | 0.0832 | no | mercury | 0.0130 | mg/kg | yes | yes | 1.1 | mg/kg-dw | 0.012 | NA | NA
Reference | 807.1 | Reference | 2019 Phase 3 Sediment Study | REF017 | REF017-SE-1-092519 | NA | nm | 1.39 | 0.0832 | no | mercury | 0.0140 | mg/kg | yes | yes | 1.1 | mg/kg-dw | 0.013 | NA | NA
Reference | 807.1 | Reference | 2019 Phase 3 Sediment Study | REF018 | REF018-SE-1-092519 | NA | nm | 7.07 | 0.0880 | no | mercury | 0.0300 | mg/kg | yes | yes | 1.1 | mg/kg-dw | 0.027 | NA | NA
Reference | 761.2 | Reference | 2019 Phase 3 Sediment Study | REF001 | REF001-SE-1-092819 | NA | nm | 0.0460 | 0.0718 | yes | methoxychlor | 1.59 | mg/kg OC | no | yes | 11 | mg/kgOC | 0.14 | NA | NA
Reference | 761.3 | Reference | 2019 Phase 3 Sediment Study | REF002 | REF002-SE-1-092819 | NA | nm | 0.0610 | 0.0678 | yes | methoxychlor | 1.18 | mg/kg OC | no | no | 11 | mg/kgOC | 0.11 | NA | NA
Reference | 761.8 | Reference | 2019 Phase 3 Sediment Study | REF003 | REF003-SE-1-092719 | NA | nm | 0.0730 | 0.0708 | yes | methoxychlor | 2.47 | mg/kg OC | yes | yes | 11 | mg/kgOC | 0.22 | NA | NA
Reference | 761.8 | Reference | 2019 Phase 3 Sediment Study | REF004 | REF004-SE-1-092719 | NA | nm | 0.166 | 0.0893 | yes | methoxychlor | 0.428 | mg/kg OC | no | yes | 11 | mg/kgOC | 0.039 | NA | NA
Reference | 763.9 | Reference | 2019 Phase 3 Sediment Study | REF006 | REF006-SE-1-100219 | NA | nm | 0.225 | 0.0775 | yes | methoxychlor | 0.324 | mg/kg OC | no | no | 11 | mg/kgOC | 0.029 | NA | NA
Reference | 764 | Reference | 2019 Phase 3 Sediment Study | REF007 | REF007-SE-1-093019 | NA | nm | 0.161 | 0.0761 | yes | methoxychlor | 0.441 | mg/kg OC | no | yes | 11 | mg/kgOC | 0.040 | NA | NA
Reference | 764 | Reference | 2019 Phase 3 Sediment Study | REF008 | REF008-SE-1-093019 | NA | nm | 0.0690 | 0.0732 | yes | methoxychlor | 1.03 | mg/kg OC | no | yes | 11 | mg/kgOC | 0.094 | NA | NA
Reference | 764 | Reference | 2019 Phase 3 Sediment Study | REF009A | REF009A-SE-1-100219 | NA | nm | 0.0580 | 0.0698 | yes | methoxychlor | 1.50 | mg/kg OC | no | no | 11 | mg/kgOC | 0.14 | NA | NA
Reference | 764.1 | Reference | 2019 Phase 3 Sediment Study | REF010 | REF010-SE-1-100319 | NA | nm | 0.0760 | 0.0691 | yes | methoxychlor | 0.934 | mg/kg OC | no | yes | 11 | mg/kgOC | 0.085 | NA | NA
Reference | 766.6 | Reference | 2019 Phase 3 Sediment Study | REF011 | REF011-SE-1-100119 | NA | nm | 0.0645 | 0.0776 | yes | methoxychlor | 1.24 | mg/kg OC | no | no | 11 | mg/kgOC | 0.11 | NA | NA
Reference | 766.8 | Reference | 2019 Phase 3 Sediment Study | REF012 | REF012-SE-1-100419 | NA | nm | 0.231 | 0.0821 | no | methoxychlor | 0.779 | mg/kg OC | no | yes | 11 | mg/kgOC | 0.071 | NA | NA
Reference | 785.6 | Reference | 2019 Phase 3 Sediment Study | REF013 | REF013-SE-1-092419 | NA | nm | 0.489 | 0.0724 | no | methoxychlor | 0.170 | mg/kg OC | no | yes | 11 | mg/kgOC | 0.015 | NA | NA
Reference | 785.6 | Reference | 2019 Phase 3 Sediment Study | REF014 | REF014-SE-1-092619 | NA | nm | 0.780 | 0.0780 | no | methoxychlor | 0.141 | mg/kg OC | no | no | 11 | mg/kgOC | 0.013 | NA | NA
Reference | 785.7 | Reference | 2019 Phase 3 Sediment Study | REF015 | REF015-SE-1-092619 | NA | nm | 2.92 | 0.0974 | no | methoxychlor | 0.0479 | mg/kg OC | no | no | 11 | mg/kgOC | 0.0044 | NA | NA
Reference | 807 | Reference | 2019 Phase 3 Sediment Study | REF016 | REF016-SE-1-092519 | NA | nm | 1.00 | 0.0832 | no | methoxychlor | 0.0980 | mg/kg OC | no | yes | 11 | mg/kgOC | 0.0089 | NA | NA
Reference | 807.1 | Reference | 2019 Phase 3 Sediment Study | REF017 | REF017-SE-1-092519 | NA | nm | 1.39 | 0.0832 | no | methoxychlor | 0.0935 | mg/kg OC | no | yes | 11 | mg/kgOC | 0.0085 | NA | NA
Reference | 807.1 | Reference | 2019 Phase 3 Sediment Study | REF018 | REF018-SE-1-092519 | NA | nm | 7.07 | 0.0880 | no | methoxychlor | 0.0226 | mg/kg OC | no | yes | 11 | mg/kgOC | 0.0021 | NA | NA
Reference | 764 | Reference | 2013 Phase 2 Sediment Study | G-1 | SE-G-1 | NA | 7.46 | 0.0700 | 0.0682 | yes | nickel | 5.37 | mg/kg | yes | no | 49 | mg/kg-dw | 0.11 | NA | NA
Reference | 764 | Reference | 2013 Phase 2 Sediment Study | G-2 | SE-G-2 | NA | 7.26 | 0.0620 | 0.0732 | yes | nickel | 4.65 | mg/kg | yes | no | 49 | mg/kg-dw | 0.095 | NA | NA
Reference | 764 | Reference | 2013 Phase 2 Sediment Study | G-3 | SE-G-3 | NA | 7.00 | 0.0850 | 0.0739 | yes | nickel | 19.6 | mg/kg | yes | no | 49 | mg/kg-dw | 0.40 | NA | NA
Reference | 764 | Reference | 2013 Phase 2 Sediment Study | G-4 | SE-G-4 | NA | 7.22 | 0.0610 | 0.0713 | yes | nickel | 4.94 | mg/kg | yes | no | 49 | mg/kg-dw | 0.10 | NA | NA
Reference | 807.1 | Reference | 2013 Phase 2 Sediment Study | LAL-1 | SE-LAL-1 | NA | 7.22 | 2.62 | 0.0910 | no | nickel | 23.6 | mg/kg | yes | no | 49 | mg/kg-dw | 0.48 | NA | NA
Reference | 807.2 | Reference | 2013 Phase 2 Sediment Study | LAL-2 | SE-LAL-2 | NA | 5.27 | 2.67 | 0.0830 | no | nickel | 8.80 | mg/kg | yes | no | 49 | mg/kg-dw | 0.18 | NA | NA
Reference | 807.8 | Reference | 2013 Phase 2 Sediment Study | LAL-3 | SE-LAL-3 | NA | 7.43 | 0.136 | 0.0696 | yes | nickel | 6.93 | mg/kg | yes | no | 49 | mg/kg-dw | 0.14 | NA | NA
Reference | 785.8 | Reference | 2013 Phase 2 Sediment Study | LAL-4 | SE-LAL-4 | NA | 6.39 | 0.947 | 0.0757 | no | nickel | 11.8 | mg/kg | yes | no | 49 | mg/kg-dw | 0.24 | NA | NA
Reference | 785.7 | Reference | 2013 Phase 2 Sediment Study | LAL-5 | SE-LAL-5 | NA | 6.65 | 1.73 | 0.0897 | no | nickel | 38.5 | mg/kg | yes | no | 49 | mg/kg-dw | 0.79 | NA | NA
Reference | 785.6 | Reference | 2013 Phase 2 Sediment Study | LAL-6 | SE-LAL-6 | NA | 6.83 | 0.533 | 0.0792 | no | nickel | 13.5 | mg/kg | yes | no | 49 | mg/kg-dw | 0.28 | NA | NA
Reference | 761.2 | Reference | 2019 Phase 3 Sediment Study | REF001 | REF001-SE-1-092819 | NA | nm | 0.0460 | 0.0718 | yes | nickel | 6.03 | mg/kg | yes | yes | 49 | mg/kg-dw | 0.12 | NA | NA
Reference | 761.3 | Reference | 2019 Phase 3 Sediment Study | REF002 | REF002-SE-1-092819 | NA | nm | 0.0610 | 0.0678 | yes | nickel | 5.36 | mg/kg | yes | yes | 49 | mg/kg-dw | 0.11 | NA | NA
Reference | 761.8 | Reference | 2019 Phase 3 Sediment Study | REF003 | REF003-SE-1-092719 | NA | nm | 0.0730 | 0.0708 | yes | nickel | 5.08 | mg/kg | yes | yes | 49 | mg/kg-dw | 0.10 | NA | NA
Reference | 761.8 | Reference | 2019 Phase 3 Sediment Study | REF004 | REF004-SE-1-092719 | NA | nm | 0.166 | 0.0893 | yes | nickel | 7.76 | mg/kg | yes | yes | 49 | mg/kg-dw | 0.16 | NA | NA
Reference | 763.9 | Reference | 2019 Phase 3 Sediment Study | REF005 | REF005-SE-1-100319 | NA | nm | 0.0620 | 0.0676 | yes | nickel | 6.01 | mg/kg | yes | yes | 49 | mg/kg-dw | 0.12 | NA | NA
Reference | 763.9 | Reference | 2019 Phase 3 Sediment Study | REF006 | REF006-SE-1-100219 | NA | nm | 0.225 | 0.0775 | yes | nickel | 7.86 | mg/kg | yes | no | 49 | mg/kg-dw | 0.16 | NA | NA
Reference | 764 | Reference | 2019 Phase 3 Sediment Study | REF007 | REF007-SE-1-093019 | NA | nm | 0.161 | 0.0761 | yes | nickel | 6.13 | mg/kg | yes | yes | 49 | mg/kg-dw | 0.13 | NA | NA
Reference | 764 | Reference | 2019 Phase 3 Sediment Study | REF008 | REF008-SE-1-093019 | NA | nm | 0.0690 | 0.0732 | yes | nickel | 5.55 | mg/kg | yes | yes | 49 | mg/kg-dw | 0.11 | NA | NA
Reference | 764 | Reference | 2019 Phase 3 Sediment Study | REF009A | REF009A-SE-1-100219 | NA | nm | 0.0580 | 0.0698 | yes | nickel | 5.85 | mg/kg | yes | no | 49 | mg/kg-dw | 0.12 | NA | NA
Reference | 764.1 | Reference | 2019 Phase 3 Sediment Study | REF010 | REF010-SE-1-100319 | NA | nm | 0.0760 | 0.0691 | yes | nickel | 7.11 | mg/kg | yes | yes | 49 | mg/kg-dw | 0.15 | NA | NA
Reference | 766.6 | Reference | 2019 Phase 3 Sediment Study | REF011 | REF011-SE-1-100119 | NA | nm | 0.0645 | 0.0776 | yes | nickel | 7.05 | mg/kg | yes | no | 49 | mg/kg-dw | 0.14 | NA | NA
Reference | 766.8 | Reference | 2019 Phase 3 Sediment Study | REF012 | REF012-SE-1-100419 | NA | nm | 0.231 | 0.0821 | no | nickel | 6.18 | mg/kg | yes | yes | 49 | mg/kg-dw | 0.13 | NA | NA
Reference | 785.6 | Reference | 2019 Phase 3 Sediment Study | REF013 | REF013-SE-1-092419 | NA | nm | 0.489 | 0.0724 | no | nickel | 11.7 | mg/kg | yes | no | 49 | mg/kg-dw | 0.24 | NA | NA
Reference | 785.6 | Reference | 2019 Phase 3 Sediment Study | REF014 | REF014-SE-1-092619 | NA | nm | 0.780 | 0.0780 | no | nickel | 13.4 | mg/kg | yes | yes | 49 | mg/kg-dw | 0.27 | NA | NA
Reference | 785.7 | Reference | 2019 Phase 3 Sediment Study | REF015 | REF015-SE-1-092619 | NA | nm | 2.92 | 0.0974 | no | nickel | 41.1 | mg/kg | yes | yes | 49 | mg/kg-dw | 0.84 | NA | NA
Reference | 807 | Reference | 2019 Phase 3 Sediment Study | REF016 | REF016-SE-1-092519 | NA | nm | 1.00 | 0.0832 | no | nickel | 24.5 | mg/kg | yes | no | 49 | mg/kg-dw | 0.50 | NA | NA
Reference | 807.1 | Reference | 2019 Phase 3 Sediment Study | REF017 | REF017-SE-1-092519 | NA | nm | 1.39 | 0.0832 | no | nickel | 20.3 | mg/kg | yes | no | 49 | mg/kg-dw | 0.41 | NA | NA
Reference | 807.1 | Reference | 2019 Phase 3 Sediment Study | REF018 | REF018-SE-1-092519 | NA | nm | 7.07 | 0.0880 | no | nickel | 20.0 | mg/kg | yes | no | 49 | mg/kg-dw | 0.41 | NA | NA
Reference | 764 | Reference | 2013 Phase 2 Sediment Study | G-1 | SE-G-1 | NA | 7.46 | 0.0700 | 0.0682 | yes | OC-normalized excess SEM (cadmium, copper, lead, nickel, zinc) | 152 | μmol/g OC | NA | NA | 130 (lower) and 3000 (upper) | μmol/gOC | between the lower and upper benchmark | NA | NA
Reference | 764 | Reference | 2013 Phase 2 Sediment Study | G-2 | SE-G-2 | NA | 7.26 | 0.0620 | 0.0732 | yes | OC-normalized excess SEM (cadmium, copper, lead, nickel, zinc) | 244 | μmol/g OC | NA | NA | 130 (lower) and 3000 (upper) | μmol/gOC | between the lower and upper benchmark | NA | NA
Reference | 764 | Reference | 2013 Phase 2 Sediment Study | G-3 | SE-G-3 | NA | 7.00 | 0.0850 | 0.0739 | yes | OC-normalized excess SEM (cadmium, copper, lead, nickel, zinc) | 140 | μmol/g OC | NA | NA | 130 (lower) and 3000 (upper) | μmol/gOC | between the lower and upper benchmark | NA | NA
Reference | 764 | Reference | 2013 Phase 2 Sediment Study | G-4 | SE-G-4 | NA | 7.22 | 0.0610 | 0.0713 | yes | OC-normalized excess SEM (cadmium, copper, lead, nickel, zinc) | 327 | μmol/g OC | NA | NA | 130 (lower) and 3000 (upper) | μmol/gOC | between the lower and upper benchmark | NA | NA
Reference | 807.1 | Reference | 2013 Phase 2 Sediment Study | LAL-1 | SE-LAL-1 | NA | 7.22 | 2.62 | 0.0910 | no | OC-normalized excess SEM (cadmium, copper, lead, nickel, zinc) | 11.2 | μmol/g OC | NA | NA | 130 (lower) and 3000 (upper) | μmol/gOC | below the lower benchmark | NA | NA
Reference | 807.2 | Reference | 2013 Phase 2 Sediment Study | LAL-2 | SE-LAL-2 | NA | 5.27 | 2.67 | 0.0830 | no | OC-normalized excess SEM (cadmium, copper, lead, nickel, zinc) | 9.04 | μmol/g OC | NA | NA | 130 (lower) and 3000 (upper) | μmol/gOC | below the lower benchmark | NA | NA
Reference | 807.8 | Reference | 2013 Phase 2 Sediment Study | LAL-3 | SE-LAL-3 | NA | 7.43 | 0.136 | 0.0696 | yes | OC-normalized excess SEM (cadmium, copper, lead, nickel, zinc) | 54.8 | μmol/g OC | NA | NA | 130 (lower) and 3000 (upper) | μmol/gOC | below the lower benchmark | NA | NA
Reference | 785.8 | Reference | 2013 Phase 2 Sediment Study | LAL-4 | SE-LAL-4 | NA | 6.39 | 0.947 | 0.0757 | no | OC-normalized excess SEM (cadmium, copper, lead, nickel, zinc) | -41.1 | μmol/g OC | NA | NA | 130 (lower) and 3000 (upper) | μmol/gOC | below the lower benchmark | NA | NA
Reference | 785.7 | Reference | 2013 Phase 2 Sediment Study | LAL-5 | SE-LAL-5 | NA | 6.65 | 1.73 | 0.0897 | no | OC-normalized excess SEM (cadmium, copper, lead, nickel, zinc) | 21.7 | μmol/g OC | NA | NA | 130 (lower) and 3000 (upper) | μmol/gOC | below the lower benchmark | NA | NA
Reference | 785.6 | Reference | 2013 Phase 2 Sediment Study | LAL-6 | SE-LAL-6 | NA | 6.83 | 0.533 | 0.0792 | no | OC-normalized excess SEM (cadmium, copper, lead, nickel, zinc) | -88.4 | μmol/g OC | NA | NA | 130 (lower) and 3000 (upper) | μmol/gOC | below the lower benchmark | NA | NA
Reference | 761.2 | Reference | 2019 Phase 3 Sediment Study | REF001 | REF001-SE-1-092819 | NA | nm | 0.0460 | 0.0718 | yes | OC-normalized excess SEM (cadmium, copper, lead, nickel, zinc) | 315 | μmol/g OC | NA | NA | 130 (lower) and 3000 (upper) | μmol/gOC | between the lower and upper benchmark | NA | NA
Reference | 761.3 | Reference | 2019 Phase 3 Sediment Study | REF002 | REF002-SE-1-092819 | NA | nm | 0.0610 | 0.0678 | yes | OC-normalized excess SEM (cadmium, copper, lead, nickel, zinc) | 242 | μmol/g OC | NA | NA | 130 (lower) and 3000 (upper) | μmol/gOC | between the lower and upper benchmark | NA | NA
Reference | 761.8 | Reference | 2019 Phase 3 Sediment Study | REF003 | REF003-SE-1-092719 | NA | nm | 0.0730 | 0.0708 | yes | OC-normalized excess SEM (cadmium, copper, lead, nickel, zinc) | 253 | μmol/g OC | NA | NA | 130 (lower) and 3000 (upper) | μmol/gOC | between the lower and upper benchmark | NA | NA
Reference | 761.8 | Reference | 2019 Phase 3 Sediment Study | REF004 | REF004-SE-1-092719 | NA | nm | 0.166 | 0.0893 | yes | OC-normalized excess SEM (cadmium, copper, lead, nickel, zinc) | 198 | μmol/g OC | NA | NA | 130 (lower) and 3000 (upper) | μmol/gOC | between the lower and upper benchmark | NA | NA
Reference | 763.9 | Reference | 2019 Phase 3 Sediment Study | REF005 | REF005-SE-1-100319 | NA | nm | 0.0620 | 0.0676 | yes | OC-normalized excess SEM (cadmium, copper, lead, nickel, zinc) | 204 | μmol/g OC | NA | NA | 130 (lower) and 3000 (upper) | μmol/gOC | between the lower and upper benchmark | NA | NA
Reference | 763.9 | Reference | 2019 Phase 3 Sediment Study | REF006 | REF006-SE-1-100219 | NA | nm | 0.225 | 0.0775 | yes | OC-normalized excess SEM (cadmium, copper, lead, nickel, zinc) | -264 | μmol/g OC | NA | NA | 130 (lower) and 3000 (upper) | μmol/gOC | below the lower benchmark | NA | NA
Reference | 764 | Reference | 2019 Phase 3 Sediment Study | REF007 | REF007-SE-1-093019 | NA | nm | 0.161 | 0.0761 | yes | OC-normalized excess SEM (cadmium, copper, lead, nickel, zinc) | 144 | μmol/g OC | NA | NA | 130 (lower) and 3000 (upper) | μmol/gOC | between the lower and upper benchmark | NA | NA
Reference | 764 | Reference | 2019 Phase 3 Sediment Study | REF008 | REF008-SE-1-093019 | NA | nm | 0.0690 | 0.0732 | yes | OC-normalized excess SEM (cadmium, copper, lead, nickel, zinc) | 248 | μmol/g OC | NA | NA | 130 (lower) and 3000 (upper) | μmol/gOC | between the lower and upper benchmark | NA | NA
Reference | 764 | Reference | 2019 Phase 3 Sediment Study | REF009A | REF009A-SE-1-100219 | NA | nm | 0.0580 | 0.0698 | yes | OC-normalized excess SEM (cadmium, copper, lead, nickel, zinc) | 204 | μmol/g OC | NA | NA | 130 (lower) and 3000 (upper) | μmol/gOC | between the lower and upper benchmark | NA | NA
Reference | 764.1 | Reference | 2019 Phase 3 Sediment Study | REF010 | REF010-SE-1-100319 | NA | nm | 0.0760 | 0.0691 | yes | OC-normalized excess SEM (cadmium, copper, lead, nickel, zinc) | 217 | μmol/g OC | NA | NA | 130 (lower) and 3000 (upper) | μmol/gOC | between the lower and upper benchmark | NA | NA
Reference | 766.6 | Reference | 2019 Phase 3 Sediment Study | REF011 | REF011-SE-1-100119 | NA | nm | 0.0645 | 0.0776 | yes | OC-normalized excess SEM (cadmium, copper, lead, nickel, zinc) | 270 | μmol/g OC | NA | NA | 130 (lower) and 3000 (upper) | μmol/gOC | between the lower and upper benchmark | NA | NA
Reference | 766.8 | Reference | 2019 Phase 3 Sediment Study | REF012 | REF012-SE-1-100419 | NA | nm | 0.231 | 0.0821 | no | OC-normalized excess SEM (cadmium, copper, lead, nickel, zinc) | 97.8 | μmol/g OC | NA | NA | 130 (lower) and 3000 (upper) | μmol/gOC | below the lower benchmark | NA | NA
Reference | 785.6 | Reference | 2019 Phase 3 Sediment Study | REF013 | REF013-SE-1-092419 | NA | nm | 0.489 | 0.0724 | no | OC-normalized excess SEM (cadmium, copper, lead, nickel, zinc) | 2.08 | μmol/g OC | NA | NA | 130 (lower) and 3000 (upper) | μmol/gOC | below the lower benchmark | NA | NA
Reference | 785.6 | Reference | 2019 Phase 3 Sediment Study | REF014 | REF014-SE-1-092619 | NA | nm | 0.780 | 0.0780 | no | OC-normalized excess SEM (cadmium, copper, lead, nickel, zinc) | -15.1 | μmol/g OC | NA | NA | 130 (lower) and 3000 (upper) | μmol/gOC | below the lower benchmark | NA | NA
Reference | 785.7 | Reference | 2019 Phase 3 Sediment Study | REF015 | REF015-SE-1-092619 | NA | nm | 2.92 | 0.0974 | no | OC-normalized excess SEM (cadmium, copper, lead, nickel, zinc) | -11.5 | μmol/g OC | NA | NA | 130 (lower) and 3000 (upper) | μmol/gOC | below the lower benchmark | NA | NA
Reference | 807 | Reference | 2019 Phase 3 Sediment Study | REF016 | REF016-SE-1-092519 | NA | nm | 1.00 | 0.0832 | no | OC-normalized excess SEM (cadmium, copper, lead, nickel, zinc) | 30.9 | μmol/g OC | NA | NA | 130 (lower) and 3000 (upper) | μmol/gOC | below the lower benchmark | NA | NA
Reference | 807.1 | Reference | 2019 Phase 3 Sediment Study | REF017 | REF017-SE-1-092519 | NA | nm | 1.39 | 0.0832 | no | OC-normalized excess SEM (cadmium, copper, lead, nickel, zinc) | 16.5 | μmol/g OC | NA | NA | 130 (lower) and 3000 (upper) | μmol/gOC | below the lower benchmark | NA | NA
Reference | 807.1 | Reference | 2019 Phase 3 Sediment Study | REF018 | REF018-SE-1-092519 | NA | nm | 7.07 | 0.0880 | no | OC-normalized excess SEM (cadmium, copper, lead, nickel, zinc) | 4.74 | μmol/g OC | NA | NA | 130 (lower) and 3000 (upper) | μmol/gOC | below the lower benchmark | NA | NA
Reference | 764 | Reference | 2013 Phase 2 Sediment Study | G-1 | SE-G-1 | NA | 7.46 | 0.0700 | 0.0682 | yes | OC-normalized excess SEM with 1% OC floor (cadmium, copper, lead, nickel, zinc) | 10.6 | μmol/g OC | NA | NA | 130 (lower) and 3000 (upper) | μmol/gOC | below the lower benchmark | NA | NA
Reference | 764 | Reference | 2013 Phase 2 Sediment Study | G-2 | SE-G-2 | NA | 7.26 | 0.0620 | 0.0732 | yes | OC-normalized excess SEM with 1% OC floor (cadmium, copper, lead, nickel, zinc) | 15.1 | μmol/g OC | NA | NA | 130 (lower) and 3000 (upper) | μmol/gOC | below the lower benchmark | NA | NA
Reference | 764 | Reference | 2013 Phase 2 Sediment Study | G-3 | SE-G-3 | NA | 7.00 | 0.0850 | 0.0739 | yes | OC-normalized excess SEM with 1% OC floor (cadmium, copper, lead, nickel, zinc) | 11.9 | μmol/g OC | NA | NA | 130 (lower) and 3000 (upper) | μmol/gOC | below the lower benchmark | NA | NA
Reference | 764 | Reference | 2013 Phase 2 Sediment Study | G-4 | SE-G-4 | NA | 7.22 | 0.0610 | 0.0713 | yes | OC-normalized excess SEM with 1% OC floor (cadmium, copper, lead, nickel, zinc) | 20.0 | μmol/g OC | NA | NA | 130 (lower) and 3000 (upper) | μmol/gOC | below the lower benchmark | NA | NA
Reference | 807.1 | Reference | 2013 Phase 2 Sediment Study | LAL-1 | SE-LAL-1 | NA | 7.22 | 2.62 | 0.0910 | no | OC-normalized excess SEM with 1% OC floor (cadmium, copper, lead, nickel, zinc) | 11.2 | μmol/g OC | NA | NA | 130 (lower) and 3000 (upper) | μmol/gOC | below the lower benchmark | NA | NA
Reference | 807.2 | Reference | 2013 Phase 2 Sediment Study | LAL-2 | SE-LAL-2 | NA | 5.27 | 2.67 | 0.0830 | no | OC-normalized excess SEM with 1% OC floor (cadmium, copper, lead, nickel, zinc) | 9.04 | μmol/g OC | NA | NA | 130 (lower) and 3000 (upper) | μmol/gOC | below the lower benchmark | NA | NA
Reference | 807.8 | Reference | 2013 Phase 2 Sediment Study | LAL-3 | SE-LAL-3 | NA | 7.43 | 0.136 | 0.0696 | yes | OC-normalized excess SEM with 1% OC floor (cadmium, copper, lead, nickel, zinc) | 7.42 | μmol/g OC | NA | NA | 130 (lower) and 3000 (upper) | μmol/gOC | below the lower benchmark | NA | NA
Reference | 785.8 | Reference | 2013 Phase 2 Sediment Study | LAL-4 | SE-LAL-4 | NA | 6.39 | 0.947 | 0.0757 | no | OC-normalized excess SEM with 1% OC floor (cadmium, copper, lead, nickel, zinc) | -38.9 | μmol/g OC | NA | NA | 130 (lower) and 3000 (upper) | μmol/gOC | below the lower benchmark | NA | NA
Reference | 785.7 | Reference | 2013 Phase 2 Sediment Study | LAL-5 | SE-LAL-5 | NA | 6.65 | 1.73 | 0.0897 | no | OC-normalized excess SEM with 1% OC floor (cadmium, copper, lead, nickel, zinc) | 21.7 | μmol/g OC | NA | NA | 130 (lower) and 3000 (upper) | μmol/gOC | below the lower benchmark | NA | NA
Reference | 785.6 | Reference | 2013 Phase 2 Sediment Study | LAL-6 | SE-LAL-6 | NA | 6.83 | 0.533 | 0.0792 | no | OC-normalized excess SEM with 1% OC floor (cadmium, copper, lead, nickel, zinc) | -47.1 | μmol/g OC | NA | NA | 130 (lower) and 3000 (upper) | μmol/gOC | below the lower benchmark | NA | NA
Reference | 761.2 | Reference | 2019 Phase 3 Sediment Study | REF001 | REF001-SE-1-092819 | NA | nm | 0.0460 | 0.0718 | yes | OC-normalized excess SEM with 1% OC floor (cadmium, copper, lead, nickel, zinc) | 14.5 | μmol/g OC | NA | NA | 130 (lower) and 3000 (upper) | μmol/gOC | below the lower benchmark | NA | NA
Reference | 761.3 | Reference | 2019 Phase 3 Sediment Study | REF002 | REF002-SE-1-092819 | NA | nm | 0.0610 | 0.0678 | yes | OC-normalized excess SEM with 1% OC floor (cadmium, copper, lead, nickel, zinc) | 14.8 | μmol/g OC | NA | NA | 130 (lower) and 3000 (upper) | μmol/gOC | below the lower benchmark | NA | NA
Reference | 761.8 | Reference | 2019 Phase 3 Sediment Study | REF003 | REF003-SE-1-092719 | NA | nm | 0.0730 | 0.0708 | yes | OC-normalized excess SEM with 1% OC floor (cadmium, copper, lead, nickel, zinc) | 18.5 | μmol/g OC | NA | NA | 130 (lower) and 3000 (upper) | μmol/gOC | below the lower benchmark | NA | NA
Reference | 761.8 | Reference | 2019 Phase 3 Sediment Study | REF004 | REF004-SE-1-092719 | NA | nm | 0.166 | 0.0893 | yes | OC-normalized excess SEM with 1% OC floor (cadmium, copper, lead, nickel, zinc) | 32.8 | μmol/g OC | NA | NA | 130 (lower) and 3000 (upper) | μmol/gOC | below the lower benchmark | NA | NA
Reference | 763.9 | Reference | 2019 Phase 3 Sediment Study | REF005 | REF005-SE-1-100319 | NA | nm | 0.0620 | 0.0676 | yes | OC-normalized excess SEM with 1% OC floor (cadmium, copper, lead, nickel, zinc) | 12.7 | μmol/g OC | NA | NA | 130 (lower) and 3000 (upper) | μmol/gOC | below the lower benchmark | NA | NA
Reference | 763.9 | Reference | 2019 Phase 3 Sediment Study | REF006 | REF006-SE-1-100219 | NA | nm | 0.225 | 0.0775 | yes | OC-normalized excess SEM with 1% OC floor (cadmium, copper, lead, nickel, zinc) | -59.3 | μmol/g OC | NA | NA | 130 (lower) and 3000 (upper) | μmol/gOC | below the lower benchmark | NA | NA
Reference | 764 | Reference | 2019 Phase 3 Sediment Study | REF007 | REF007-SE-1-093019 | NA | nm | 0.161 | 0.0761 | yes | OC-normalized excess SEM with 1% OC floor (cadmium, copper, lead, nickel, zinc) | 23.2 | μmol/g OC | NA | NA | 130 (lower) and 3000 (upper) | μmol/gOC | below the lower benchmark | NA | NA
Reference | 764 | Reference | 2019 Phase 3 Sediment Study | REF008 | REF008-SE-1-093019 | NA | nm | 0.0690 | 0.0732 | yes | OC-normalized excess SEM with 1% OC floor (cadmium, copper, lead, nickel, zinc) | 17.1 | μmol/g OC | NA | NA | 130 (lower) and 3000 (upper) | μmol/gOC | below the lower benchmark | NA | NA
Reference | 764 | Reference | 2019 Phase 3 Sediment Study | REF009A | REF009A-SE-1-100219 | NA | nm | 0.0580 | 0.0698 | yes | OC-normalized excess SEM with 1% OC floor (cadmium, copper, lead, nickel, zinc) | 11.8 | μmol/g OC | NA | NA | 130 (lower) and 3000 (upper) | μmol/gOC | below the lower benchmark | NA | NA
Reference | 764.1 | Reference | 2019 Phase 3 Sediment Study | REF010 | REF010-SE-1-100319 | NA | nm | 0.0760 | 0.0691 | yes | OC-normalized excess SEM with 1% OC floor (cadmium, copper, lead, nickel, zinc) | 16.5 | μmol/g OC | NA | NA | 130 (lower) and 3000 (upper) | μmol/gOC | below the lower benchmark | NA | NA
Reference | 766.6 | Reference | 2019 Phase 3 Sediment Study | REF011 | REF011-SE-1-100119 | NA | nm | 0.0645 | 0.0776 | yes | OC-normalized excess SEM with 1% OC floor (cadmium, copper, lead, nickel, zinc) | 17.4 | μmol/g OC | NA | NA | 130 (lower) and 3000 (upper) | μmol/gOC | below the lower benchmark | NA | NA
Reference | 766.8 | Reference | 2019 Phase 3 Sediment Study | REF012 | REF012-SE-1-100419 | NA | nm | 0.231 | 0.0821 | no | OC-normalized excess SEM with 1% OC floor (cadmium, copper, lead, nickel, zinc) | 22.6 | μmol/g OC | NA | NA | 130 (lower) and 3000 (upper) | μmol/gOC | below the lower benchmark | NA | NA
Reference | 785.6 | Reference | 2019 Phase 3 Sediment Study | REF013 | REF013-SE-1-092419 | NA | nm | 0.489 | 0.0724 | no | OC-normalized excess SEM with 1% OC floor (cadmium, copper, lead, nickel, zinc) | 1.01 | μmol/g OC | NA | NA | 130 (lower) and 3000 (upper) | μmol/gOC | below the lower benchmark | NA | NA
Reference | 785.6 | Reference | 2019 Phase 3 Sediment Study | REF014 | REF014-SE-1-092619 | NA | nm | 0.780 | 0.0780 | no | OC-normalized excess SEM with 1% OC floor (cadmium, copper, lead, nickel, zinc) | -11.8 | μmol/g OC | NA | NA | 130 (lower) and 3000 (upper) | μmol/gOC | below the lower benchmark | NA | NA
Reference | 785.7 | Reference | 2019 Phase 3 Sediment Study | REF015 | REF015-SE-1-092619 | NA | nm | 2.92 | 0.0974 | no | OC-normalized excess SEM with 1% OC floor (cadmium, copper, lead, nickel, zinc) | -11.5 | μmol/g OC | NA | NA | 130 (lower) and 3000 (upper) | μmol/gOC | below the lower benchmark | NA | NA
Reference | 807 | Reference | 2019 Phase 3 Sediment Study | REF016 | REF016-SE-1-092519 | NA | nm | 1.00 | 0.0832 | no | OC-normalized excess SEM with 1% OC floor (cadmium, copper, lead, nickel, zinc) | 30.9 | μmol/g OC | NA | NA | 130 (lower) and 3000 (upper) | μmol/gOC | below the lower benchmark | NA | NA
Reference | 807.1 | Reference | 2019 Phase 3 Sediment Study | REF017 | REF017-SE-1-092519 | NA | nm | 1.39 | 0.0832 | no | OC-normalized excess SEM with 1% OC floor (cadmium, copper, lead, nickel, zinc) | 16.5 | μmol/g OC | NA | NA | 130 (lower) and 3000 (upper) | μmol/gOC | below the lower benchmark | NA | NA
Reference | 807.1 | Reference | 2019 Phase 3 Sediment Study | REF018 | REF018-SE-1-092519 | NA | nm | 7.07 | 0.0880 | no | OC-normalized excess SEM with 1% OC floor (cadmium, copper, lead, nickel, zinc) | 4.74 | μmol/g OC | NA | NA | 130 (lower) and 3000 (upper) | μmol/gOC | below the lower benchmark | NA | NA
Reference | 761.2 | Reference | 2019 Phase 3 Sediment Study | REF001 | REF001-SE-1-092819 | NA | nm | 0.0460 | 0.0718 | yes | total DDE, 0 DL | 0.000480 | mg/kg | no | yes | 0.031 | mg/kg-dw | 0.015 | NA | NA
Reference | 761.3 | Reference | 2019 Phase 3 Sediment Study | REF002 | REF002-SE-1-092819 | NA | nm | 0.0610 | 0.0678 | yes | total DDE, 0 DL | 0.000480 | mg/kg | no | no | 0.031 | mg/kg-dw | 0.015 | NA | NA
Reference | 761.8 | Reference | 2019 Phase 3 Sediment Study | REF003 | REF003-SE-1-092719 | NA | nm | 0.0730 | 0.0708 | yes | total DDE, 0 DL | 0.000510 | mg/kg | no | yes | 0.031 | mg/kg-dw | 0.016 | NA | NA
Reference | 761.8 | Reference | 2019 Phase 3 Sediment Study | REF004 | REF004-SE-1-092719 | NA | nm | 0.166 | 0.0893 | yes | total DDE, 0 DL | 0.000470 | mg/kg | no | yes | 0.031 | mg/kg-dw | 0.015 | NA | NA
Reference | 763.9 | Reference | 2019 Phase 3 Sediment Study | REF005 | REF005-SE-1-100319 | NA | nm | 0.0620 | 0.0676 | yes | total DDE, 0 DL | 0.000470 | mg/kg | no | yes | 0.031 | mg/kg-dw | 0.015 | NA | NA
Reference | 763.9 | Reference | 2019 Phase 3 Sediment Study | REF006 | REF006-SE-1-100219 | NA | nm | 0.225 | 0.0775 | yes | total DDE, 0 DL | 0.000480 | mg/kg | no | no | 0.031 | mg/kg-dw | 0.015 | NA | NA
Reference | 764 | Reference | 2019 Phase 3 Sediment Study | REF007 | REF007-SE-1-093019 | NA | nm | 0.161 | 0.0761 | yes | total DDE, 0 DL | 0.000470 | mg/kg | no | yes | 0.031 | mg/kg-dw | 0.015 | NA | NA
Reference | 764 | Reference | 2019 Phase 3 Sediment Study | REF008 | REF008-SE-1-093019 | NA | nm | 0.0690 | 0.0732 | yes | total DDE, 0 DL | 0.000470 | mg/kg | no | yes | 0.031 | mg/kg-dw | 0.015 | NA | NA
Reference | 764 | Reference | 2019 Phase 3 Sediment Study | REF009A | REF009A-SE-1-100219 | NA | nm | 0.0580 | 0.0698 | yes | total DDE, 0 DL | 0.000570 | mg/kg | no | no | 0.031 | mg/kg-dw | 0.018 | NA | NA
Reference | 764.1 | Reference | 2019 Phase 3 Sediment Study | REF010 | REF010-SE-1-100319 | NA | nm | 0.0760 | 0.0691 | yes | total DDE, 0 DL | 0.000470 | mg/kg | no | yes | 0.031 | mg/kg-dw | 0.015 | NA | NA
Reference | 766.6 | Reference | 2019 Phase 3 Sediment Study | REF011 | REF011-SE-1-100119 | NA | nm | 0.0645 | 0.0776 | yes | total DDE, 0 DL | 0.000530 | mg/kg | no | no | 0.031 | mg/kg-dw | 0.017 | NA | NA
Reference | 766.8 | Reference | 2019 Phase 3 Sediment Study | REF012 | REF012-SE-1-100419 | NA | nm | 0.231 | 0.0821 | no | total DDE, 0 DL | 0.000470 | mg/kg | no | yes | 0.031 | mg/kg-dw | 0.015 | NA | NA
Reference | 785.6 | Reference | 2019 Phase 3 Sediment Study | REF013 | REF013-SE-1-092419 | NA | nm | 0.489 | 0.0724 | no | total DDE, 0 DL | 0.000550 | mg/kg | no | yes | 0.031 | mg/kg-dw | 0.018 | NA | NA
Reference | 785.6 | Reference | 2019 Phase 3 Sediment Study | REF014 | REF014-SE-1-092619 | NA | nm | 0.780 | 0.0780 | no | total DDE, 0 DL | 0.000680 | mg/kg | no | no | 0.031 | mg/kg-dw | 0.022 | NA | NA
Reference | 785.7 | Reference | 2019 Phase 3 Sediment Study | REF015 | REF015-SE-1-092619 | NA | nm | 2.92 | 0.0974 | no | total DDE, 0 DL | 0.000900 | mg/kg | no | no | 0.031 | mg/kg-dw | 0.029 | NA | NA
Reference | 807 | Reference | 2019 Phase 3 Sediment Study | REF016 | REF016-SE-1-092519 | NA | nm | 1.00 | 0.0832 | no | total DDE, 0 DL | 0.000650 | mg/kg | no | yes | 0.031 | mg/kg-dw | 0.021 | NA | NA
Reference | 807.1 | Reference | 2019 Phase 3 Sediment Study | REF017 | REF017-SE-1-092519 | NA | nm | 1.39 | 0.0832 | no | total DDE, 0 DL | 0.000830 | mg/kg | no | yes | 0.031 | mg/kg-dw | 0.027 | NA | NA
Reference | 807.1 | Reference | 2019 Phase 3 Sediment Study | REF018 | REF018-SE-1-092519 | NA | nm | 7.07 | 0.0880 | no | total DDE, 0 DL | 0.00110 | mg/kg | no | yes | 0.031 | mg/kg-dw | 0.035 | NA | NA
Reference | 761.2 | Reference | 2019 Phase 3 Sediment Study | REF001 | REF001-SE-1-092819 | NA | nm | 0.0460 | 0.0718 | yes | total DDE, 1/2 DL | 0.000480 | mg/kg | no | yes | 0.031 | mg/kg-dw | 0.015 | NA | NA
Reference | 761.3 | Reference | 2019 Phase 3 Sediment Study | REF002 | REF002-SE-1-092819 | NA | nm | 0.0610 | 0.0678 | yes | total DDE, 1/2 DL | 0.000480 | mg/kg | no | no | 0.031 | mg/kg-dw | 0.015 | NA | NA
Reference | 761.8 | Reference | 2019 Phase 3 Sediment Study | REF003 | REF003-SE-1-092719 | NA | nm | 0.0730 | 0.0708 | yes | total DDE, 1/2 DL | 0.000510 | mg/kg | no | yes | 0.031 | mg/kg-dw | 0.016 | NA | NA
Reference | 761.8 | Reference | 2019 Phase 3 Sediment Study | REF004 | REF004-SE-1-092719 | NA | nm | 0.166 | 0.0893 | yes | total DDE, 1/2 DL | 0.000470 | mg/kg | no | yes | 0.031 | mg/kg-dw | 0.015 | NA | NA
Reference | 763.9 | Reference | 2019 Phase 3 Sediment Study | REF005 | REF005-SE-1-100319 | NA | nm | 0.0620 | 0.0676 | yes | total DDE, 1/2 DL | 0.000470 | mg/kg | no | yes | 0.031 | mg/kg-dw | 0.015 | NA | NA
Reference | 763.9 | Reference | 2019 Phase 3 Sediment Study | REF006 | REF006-SE-1-100219 | NA | nm | 0.225 | 0.0775 | yes | total DDE, 1/2 DL | 0.000480 | mg/kg | no | no | 0.031 | mg/kg-dw | 0.015 | NA | NA
Reference | 764 | Reference | 2019 Phase 3 Sediment Study | REF007 | REF007-SE-1-093019 | NA | nm | 0.161 | 0.0761 | yes | total DDE, 1/2 DL | 0.000470 | mg/kg | no | yes | 0.031 | mg/kg-dw | 0.015 | NA | NA
Reference | 764 | Reference | 2019 Phase 3 Sediment Study | REF008 | REF008-SE-1-093019 | NA | nm | 0.0690 | 0.0732 | yes | total DDE, 1/2 DL | 0.000470 | mg/kg | no | yes | 0.031 | mg/kg-dw | 0.015 | NA | NA
Reference | 764 | Reference | 2019 Phase 3 Sediment Study | REF009A | REF009A-SE-1-100219 | NA | nm | 0.0580 | 0.0698 | yes | total DDE, 1/2 DL | 0.000570 | mg/kg | no | no | 0.031 | mg/kg-dw | 0.018 | NA | NA
Reference | 764.1 | Reference | 2019 Phase 3 Sediment Study | REF010 | REF010-SE-1-100319 | NA | nm | 0.0760 | 0.0691 | yes | total DDE, 1/2 DL | 0.000470 | mg/kg | no | yes | 0.031 | mg/kg-dw | 0.015 | NA | NA
Reference | 766.6 | Reference | 2019 Phase 3 Sediment Study | REF011 | REF011-SE-1-100119 | NA | nm | 0.0645 | 0.0776 | yes | total DDE, 1/2 DL | 0.000530 | mg/kg | no | no | 0.031 | mg/kg-dw | 0.017 | NA | NA
Reference | 766.8 | Reference | 2019 Phase 3 Sediment Study | REF012 | REF012-SE-1-100419 | NA | nm | 0.231 | 0.0821 | no | total DDE, 1/2 DL | 0.000470 | mg/kg | no | yes | 0.031 | mg/kg-dw | 0.015 | NA | NA
Reference | 785.6 | Reference | 2019 Phase 3 Sediment Study | REF013 | REF013-SE-1-092419 | NA | nm | 0.489 | 0.0724 | no | total DDE, 1/2 DL | 0.000550 | mg/kg | no | yes | 0.031 | mg/kg-dw | 0.018 | NA | NA
Reference | 785.6 | Reference | 2019 Phase 3 Sediment Study | REF014 | REF014-SE-1-092619 | NA | nm | 0.780 | 0.0780 | no | total DDE, 1/2 DL | 0.000680 | mg/kg | no | no | 0.031 | mg/kg-dw | 0.022 | NA | NA
Reference | 785.7 | Reference | 2019 Phase 3 Sediment Study | REF015 | REF015-SE-1-092619 | NA | nm | 2.92 | 0.0974 | no | total DDE, 1/2 DL | 0.000900 | mg/kg | no | no | 0.031 | mg/kg-dw | 0.029 | NA | NA
Reference | 807 | Reference | 2019 Phase 3 Sediment Study | REF016 | REF016-SE-1-092519 | NA | nm | 1.00 | 0.0832 | no | total DDE, 1/2 DL | 0.000650 | mg/kg | no | yes | 0.031 | mg/kg-dw | 0.021 | NA | NA
Reference | 807.1 | Reference | 2019 Phase 3 Sediment Study | REF017 | REF017-SE-1-092519 | NA | nm | 1.39 | 0.0832 | no | total DDE, 1/2 DL | 0.000830 | mg/kg | no | yes | 0.031 | mg/kg-dw | 0.027 | NA | NA
Reference | 807.1 | Reference | 2019 Phase 3 Sediment Study | REF018 | REF018-SE-1-092519 | NA | nm | 7.07 | 0.0880 | no | total DDE, 1/2 DL | 0.00110 | mg/kg | no | yes | 0.031 | mg/kg-dw | 0.035 | NA | NA
Reference | 761.2 | Reference | 2019 Phase 3 Sediment Study | REF001 | REF001-SE-1-092819 | NA | nm | 0.0460 | 0.0718 | yes | total DDT, 0 DL | 0.000630 | mg/kg | no | yes | 0.063 | mg/kg-dw | 0.010 | NA | NA
Reference | 761.3 | Reference | 2019 Phase 3 Sediment Study | REF002 | REF002-SE-1-092819 | NA | nm | 0.0610 | 0.0678 | yes | total DDT, 0 DL | 0.000620 | mg/kg | no | no | 0.063 | mg/kg-dw | 0.0098 | NA | NA
Reference | 761.8 | Reference | 2019 Phase 3 Sediment Study | REF003 | REF003-SE-1-092719 | NA | nm | 0.0730 | 0.0708 | yes | total DDT, 0 DL | 0.000660 | mg/kg | no | yes | 0.063 | mg/kg-dw | 0.010 | NA | NA
Reference | 761.8 | Reference | 2019 Phase 3 Sediment Study | REF004 | REF004-SE-1-092719 | NA | nm | 0.166 | 0.0893 | yes | total DDT, 0 DL | 0.000610 | mg/kg | no | yes | 0.063 | mg/kg-dw | 0.0097 | NA | NA
Reference | 763.9 | Reference | 2019 Phase 3 Sediment Study | REF005 | REF005-SE-1-100319 | NA | nm | 0.0620 | 0.0676 | yes | total DDT, 0 DL | 0.000610 | mg/kg | no | yes | 0.063 | mg/kg-dw | 0.0097 | NA | NA
Reference | 763.9 | Reference | 2019 Phase 3 Sediment Study | REF006 | REF006-SE-1-100219 | NA | nm | 0.225 | 0.0775 | yes | total DDT, 0 DL | 0.000620 | mg/kg | no | no | 0.063 | mg/kg-dw | 0.0098 | NA | NA
Reference | 764 | Reference | 2019 Phase 3 Sediment Study | REF007 | REF007-SE-1-093019 | NA | nm | 0.161 | 0.0761 | yes | total DDT, 0 DL | 0.000610 | mg/kg | no | yes | 0.063 | mg/kg-dw | 0.0097 | NA | NA
Reference | 764 | Reference | 2019 Phase 3 Sediment Study | REF008 | REF008-SE-1-093019 | NA | nm | 0.0690 | 0.0732 | yes | total DDT, 0 DL | 0.000610 | mg/kg | no | yes | 0.063 | mg/kg-dw | 0.0097 | NA | NA
Reference | 764 | Reference | 2019 Phase 3 Sediment Study | REF009A | REF009A-SE-1-100219 | NA | nm | 0.0580 | 0.0698 | yes | total DDT, 0 DL | 0.000740 | mg/kg | no | no | 0.063 | mg/kg-dw | 0.012 | NA | NA
Reference | 764.1 | Reference | 2019 Phase 3 Sediment Study | REF010 | REF010-SE-1-100319 | NA | nm | 0.0760 | 0.0691 | yes | total DDT, 0 DL | 0.000610 | mg/kg | no | yes | 0.063 | mg/kg-dw | 0.0097 | NA | NA
Reference | 766.6 | Reference | 2019 Phase 3 Sediment Study | REF011 | REF011-SE-1-100119 | NA | nm | 0.0645 | 0.0776 | yes | total DDT, 0 DL | 0.000680 | mg/kg | no | no | 0.063 | mg/kg-dw | 0.011 | NA | NA
Reference | 766.8 | Reference | 2019 Phase 3 Sediment Study | REF012 | REF012-SE-1-100419 | NA | nm | 0.231 | 0.0821 | no | total DDT, 0 DL | 0.000610 | mg/kg | no | yes | 0.063 | mg/kg-dw | 0.0097 | NA | NA
Reference | 785.6 | Reference | 2019 Phase 3 Sediment Study | REF013 | REF013-SE-1-092419 | NA | nm | 0.489 | 0.0724 | no | total DDT, 0 DL | 0.000710 | mg/kg | no | yes | 0.063 | mg/kg-dw | 0.011 | NA | NA
Reference | 785.6 | Reference | 2019 Phase 3 Sediment Study | REF014 | REF014-SE-1-092619 | NA | nm | 0.780 | 0.0780 | no | total DDT, 0 DL | 0.000880 | mg/kg | no | no | 0.063 | mg/kg-dw | 0.014 | NA | NA
Reference | 785.7 | Reference | 2019 Phase 3 Sediment Study | REF015 | REF015-SE-1-092619 | NA | nm | 2.92 | 0.0974 | no | total DDT, 0 DL | 0.00120 | mg/kg | no | no | 0.063 | mg/kg-dw | 0.019 | NA | NA
Reference | 807 | Reference | 2019 Phase 3 Sediment Study | REF016 | REF016-SE-1-092519 | NA | nm | 1.00 | 0.0832 | no | total DDT, 0 DL | 0.000850 | mg/kg | no | yes | 0.063 | mg/kg-dw | 0.013 | NA | NA
Reference | 807.1 | Reference | 2019 Phase 3 Sediment Study | REF017 | REF017-SE-1-092519 | NA | nm | 1.39 | 0.0832 | no | total DDT, 0 DL | 0.00110 | mg/kg | no | yes | 0.063 | mg/kg-dw | 0.017 | NA | NA
Reference | 807.1 | Reference | 2019 Phase 3 Sediment Study | REF018 | REF018-SE-1-092519 | NA | nm | 7.07 | 0.0880 | no | total DDT, 0 DL | 0.00140 | mg/kg | no | yes | 0.063 | mg/kg-dw | 0.022 | NA | NA
Reference | 761.2 | Reference | 2019 Phase 3 Sediment Study | REF001 | REF001-SE-1-092819 | NA | nm | 0.0460 | 0.0718 | yes | total DDT, 1/2 DL | 0.000630 | mg/kg | no | yes | 0.063 | mg/kg-dw | 0.010 | NA | NA
Reference | 761.3 | Reference | 2019 Phase 3 Sediment Study | REF002 | REF002-SE-1-092819 | NA | nm | 0.0610 | 0.0678 | yes | total DDT, 1/2 DL | 0.000620 | mg/kg | no | no | 0.063 | mg/kg-dw | 0.0098 | NA | NA
Reference | 761.8 | Reference | 2019 Phase 3 Sediment Study | REF003 | REF003-SE-1-092719 | NA | nm | 0.0730 | 0.0708 | yes | total DDT, 1/2 DL | 0.000660 | mg/kg | no | yes | 0.063 | mg/kg-dw | 0.010 | NA | NA
Reference | 761.8 | Reference | 2019 Phase 3 Sediment Study | REF004 | REF004-SE-1-092719 | NA | nm | 0.166 | 0.0893 | yes | total DDT, 1/2 DL | 0.000610 | mg/kg | no | yes | 0.063 | mg/kg-dw | 0.0097 | NA | NA
Reference | 763.9 | Reference | 2019 Phase 3 Sediment Study | REF005 | REF005-SE-1-100319 | NA | nm | 0.0620 | 0.0676 | yes | total DDT, 1/2 DL | 0.000610 | mg/kg | no | yes | 0.063 | mg/kg-dw | 0.0097 | NA | NA
Reference | 763.9 | Reference | 2019 Phase 3 Sediment Study | REF006 | REF006-SE-1-100219 | NA | nm | 0.225 | 0.0775 | yes | total DDT, 1/2 DL | 0.000620 | mg/kg | no | no | 0.063 | mg/kg-dw | 0.0098 | NA | NA
Reference | 764 | Reference | 2019 Phase 3 Sediment Study | REF007 | REF007-SE-1-093019 | NA | nm | 0.161 | 0.0761 | yes | total DDT, 1/2 DL | 0.000610 | mg/kg | no | yes | 0.063 | mg/kg-dw | 0.0097 | NA | NA
Reference | 764 | Reference | 2019 Phase 3 Sediment Study | REF008 | REF008-SE-1-093019 | NA | nm | 0.0690 | 0.0732 | yes | total DDT, 1/2 DL | 0.000610 | mg/kg | no | yes | 0.063 | mg/kg-dw | 0.0097 | NA | NA
Reference | 764 | Reference | 2019 Phase 3 Sediment Study | REF009A | REF009A-SE-1-100219 | NA | nm | 0.0580 | 0.0698 | yes | total DDT, 1/2 DL | 0.000740 | mg/kg | no | no | 0.063 | mg/kg-dw | 0.012 | NA | NA
Reference | 764.1 | Reference | 2019 Phase 3 Sediment Study | REF010 | REF010-SE-1-100319 | NA | nm | 0.0760 | 0.0691 | yes | total DDT, 1/2 DL | 0.000610 | mg/kg | no | yes | 0.063 | mg/kg-dw | 0.0097 | NA | NA
Reference | 766.6 | Reference | 2019 Phase 3 Sediment Study | REF011 | REF011-SE-1-100119 | NA | nm | 0.0645 | 0.0776 | yes | total DDT, 1/2 DL | 0.000680 | mg/kg | no | no | 0.063 | mg/kg-dw | 0.011 | NA | NA
Reference | 766.8 | Reference | 2019 Phase 3 Sediment Study | REF012 | REF012-SE-1-100419 | NA | nm | 0.231 | 0.0821 | no | total DDT, 1/2 DL | 0.000610 | mg/kg | no | yes | 0.063 | mg/kg-dw | 0.0097 | NA | NA
Reference | 785.6 | Reference | 2019 Phase 3 Sediment Study | REF013 | REF013-SE-1-092419 | NA | nm | 0.489 | 0.0724 | no | total DDT, 1/2 DL | 0.000710 | mg/kg | no | yes | 0.063 | mg/kg-dw | 0.011 | NA | NA
Reference | 785.6 | Reference | 2019 Phase 3 Sediment Study | REF014 | REF014-SE-1-092619 | NA | nm | 0.780 | 0.0780 | no | total DDT, 1/2 DL | 0.000880 | mg/kg | no | no | 0.063 | mg/kg-dw | 0.014 | NA | NA
Reference | 785.7 | Reference | 2019 Phase 3 Sediment Study | REF015 | REF015-SE-1-092619 | NA | nm | 2.92 | 0.0974 | no | total DDT, 1/2 DL | 0.00120 | mg/kg | no | no | 0.063 | mg/kg-dw | 0.019 | NA | NA
Reference | 807 | Reference | 2019 Phase 3 Sediment Study | REF016 | REF016-SE-1-092519 | NA | nm | 1.00 | 0.0832 | no | total DDT, 1/2 DL | 0.000850 | mg/kg | no | yes | 0.063 | mg/kg-dw | 0.013 | NA | NA
Reference | 807.1 | Reference | 2019 Phase 3 Sediment Study | REF017 | REF017-SE-1-092519 | NA | nm | 1.39 | 0.0832 | no | total DDT, 1/2 DL | 0.00110 | mg/kg | no | yes | 0.063 | mg/kg-dw | 0.017 | NA | NA
Reference | 807.1 | Reference | 2019 Phase 3 Sediment Study | REF018 | REF018-SE-1-092519 | NA | nm | 7.07 | 0.0880 | no | total DDT, 1/2 DL | 0.00140 | mg/kg | no | yes | 0.063 | mg/kg-dw | 0.022 | NA | NA
Reference | 761.2 | Reference | 2019 Phase 3 Sediment Study | REF001 | REF001-SE-1-092819 | NA | nm | 0.0460 | 0.0718 | yes | total DDx, 0 DL | 0.000630 | mg/kg | no | yes | 0.57 | mg/kg-dw | 0.0011 | NA | NA
Reference | 761.3 | Reference | 2019 Phase 3 Sediment Study | REF002 | REF002-SE-1-092819 | NA | nm | 0.0610 | 0.0678 | yes | total DDx, 0 DL | 0.000620 | mg/kg | no | no | 0.57 | mg/kg-dw | 0.0011 | NA | NA
Reference | 761.8 | Reference | 2019 Phase 3 Sediment Study | REF003 | REF003-SE-1-092719 | NA | nm | 0.0730 | 0.0708 | yes | total DDx, 0 DL | 0.000910 | mg/kg | no | yes | 0.57 | mg/kg-dw | 0.0016 | NA | NA
Reference | 761.8 | Reference | 2019 Phase 3 Sediment Study | REF004 | REF004-SE-1-092719 | NA | nm | 0.166 | 0.0893 | yes | total DDx, 0 DL | 0.000610 | mg/kg | no | yes | 0.57 | mg/kg-dw | 0.0011 | NA | NA
Reference | 763.9 | Reference | 2019 Phase 3 Sediment Study | REF005 | REF005-SE-1-100319 | NA | nm | 0.0620 | 0.0676 | yes | total DDx, 0 DL | 0.000610 | mg/kg | no | yes | 0.57 | mg/kg-dw | 0.0011 | NA | NA
Reference | 763.9 | Reference | 2019 Phase 3 Sediment Study | REF006 | REF006-SE-1-100219 | NA | nm | 0.225 | 0.0775 | yes | total DDx, 0 DL | 0.000620 | mg/kg | no | no | 0.57 | mg/kg-dw | 0.0011 | NA | NA
Reference | 764 | Reference | 2019 Phase 3 Sediment Study | REF007 | REF007-SE-1-093019 | NA | nm | 0.161 | 0.0761 | yes | total DDx, 0 DL | 0.000610 | mg/kg | no | yes | 0.57 | mg/kg-dw | 0.0011 | NA | NA
Reference | 764 | Reference | 2019 Phase 3 Sediment Study | REF008 | REF008-SE-1-093019 | NA | nm | 0.0690 | 0.0732 | yes | total DDx, 0 DL | 0.000610 | mg/kg | no | yes | 0.57 | mg/kg-dw | 0.0011 | NA | NA
Reference | 764 | Reference | 2019 Phase 3 Sediment Study | REF009A | REF009A-SE-1-100219 | NA | nm | 0.0580 | 0.0698 | yes | total DDx, 0 DL | 0.00270 | mg/kg | no | no | 0.57 | mg/kg-dw | 0.0047 | NA | NA
Reference | 764.1 | Reference | 2019 Phase 3 Sediment Study | REF010 | REF010-SE-1-100319 | NA | nm | 0.0760 | 0.0691 | yes | total DDx, 0 DL | 0.000610 | mg/kg | no | yes | 0.57 | mg/kg-dw | 0.0011 | NA | NA
Reference | 766.6 | Reference | 2019 Phase 3 Sediment Study | REF011 | REF011-SE-1-100119 | NA | nm | 0.0645 | 0.0776 | yes | total DDx, 0 DL | 0.000740 | mg/kg | no | no | 0.57 | mg/kg-dw | 0.0013 | NA | NA
Reference | 766.8 | Reference | 2019 Phase 3 Sediment Study | REF012 | REF012-SE-1-100419 | NA | nm | 0.231 | 0.0821 | no | total DDx, 0 DL | 0.000610 | mg/kg | no | yes | 0.57 | mg/kg-dw | 0.0011 | NA | NA
Reference | 785.6 | Reference | 2019 Phase 3 Sediment Study | REF013 | REF013-SE-1-092419 | NA | nm | 0.489 | 0.0724 | no | total DDx, 0 DL | 0.000710 | mg/kg | no | yes | 0.57 | mg/kg-dw | 0.0012 | NA | NA
Reference | 785.6 | Reference | 2019 Phase 3 Sediment Study | REF014 | REF014-SE-1-092619 | NA | nm | 0.780 | 0.0780 | no | total DDx, 0 DL | 0.000880 | mg/kg | no | no | 0.57 | mg/kg-dw | 0.0015 | NA | NA
Reference | 785.7 | Reference | 2019 Phase 3 Sediment Study | REF015 | REF015-SE-1-092619 | NA | nm | 2.92 | 0.0974 | no | total DDx, 0 DL | 0.00140 | mg/kg | yes | yes | 0.57 | mg/kg-dw | 0.0025 | NA | NA
Reference | 807 | Reference | 2019 Phase 3 Sediment Study | REF016 | REF016-SE-1-092519 | NA | nm | 1.00 | 0.0832 | no | total DDx, 0 DL | 0.000850 | mg/kg | no | yes | 0.57 | mg/kg-dw | 0.0015 | NA | NA
Reference | 807.1 | Reference | 2019 Phase 3 Sediment Study | REF017 | REF017-SE-1-092519 | NA | nm | 1.39 | 0.0832 | no | total DDx, 0 DL | 0.00110 | mg/kg | no | yes | 0.57 | mg/kg-dw | 0.0019 | NA | NA
Reference | 807.1 | Reference | 2019 Phase 3 Sediment Study | REF018 | REF018-SE-1-092519 | NA | nm | 7.07 | 0.0880 | no | total DDx, 0 DL | 0.00140 | mg/kg | no | yes | 0.57 | mg/kg-dw | 0.0025 | NA | NA
Reference | 761.2 | Reference | 2019 Phase 3 Sediment Study | REF001 | REF001-SE-1-092819 | NA | nm | 0.0460 | 0.0718 | yes | total DDx, 1/2 DL | 0.000630 | mg/kg | no | yes | 0.57 | mg/kg-dw | 0.0011 | NA | NA
Reference | 761.3 | Reference | 2019 Phase 3 Sediment Study | REF002 | REF002-SE-1-092819 | NA | nm | 0.0610 | 0.0678 | yes | total DDx, 1/2 DL | 0.000620 | mg/kg | no | no | 0.57 | mg/kg-dw | 0.0011 | NA | NA
Reference | 761.8 | Reference | 2019 Phase 3 Sediment Study | REF003 | REF003-SE-1-092719 | NA | nm | 0.0730 | 0.0708 | yes | total DDx, 1/2 DL | 0.000910 | mg/kg | no | yes | 0.57 | mg/kg-dw | 0.0016 | NA | NA
Reference | 761.8 | Reference | 2019 Phase 3 Sediment Study | REF004 | REF004-SE-1-092719 | NA | nm | 0.166 | 0.0893 | yes | total DDx, 1/2 DL | 0.000610 | mg/kg | no | yes | 0.57 | mg/kg-dw | 0.0011 | NA | NA
Reference | 763.9 | Reference | 2019 Phase 3 Sediment Study | REF005 | REF005-SE-1-100319 | NA | nm | 0.0620 | 0.0676 | yes | total DDx, 1/2 DL | 0.000610 | mg/kg | no | yes | 0.57 | mg/kg-dw | 0.0011 | NA | NA
Reference | 763.9 | Reference | 2019 Phase 3 Sediment Study | REF006 | REF006-SE-1-100219 | NA | nm | 0.225 | 0.0775 | yes | total DDx, 1/2 DL | 0.000620 | mg/kg | no | no | 0.57 | mg/kg-dw | 0.0011 | NA | NA
Reference | 764 | Reference | 2019 Phase 3 Sediment Study | REF007 | REF007-SE-1-093019 | NA | nm | 0.161 | 0.0761 | yes | total DDx, 1/2 DL | 0.000610 | mg/kg | no | yes | 0.57 | mg/kg-dw | 0.0011 | NA | NA
Reference | 764 | Reference | 2019 Phase 3 Sediment Study | REF008 | REF008-SE-1-093019 | NA | nm | 0.0690 | 0.0732 | yes | total DDx, 1/2 DL | 0.000610 | mg/kg | no | yes | 0.57 | mg/kg-dw | 0.0011 | NA | NA
Reference | 764 | Reference | 2019 Phase 3 Sediment Study | REF009A | REF009A-SE-1-100219 | NA | nm | 0.0580 | 0.0698 | yes | total DDx, 1/2 DL | 0.00270 | mg/kg | no | no | 0.57 | mg/kg-dw | 0.0047 | NA | NA
Reference | 764.1 | Reference | 2019 Phase 3 Sediment Study | REF010 | REF010-SE-1-100319 | NA | nm | 0.0760 | 0.0691 | yes | total DDx, 1/2 DL | 0.000610 | mg/kg | no | yes | 0.57 | mg/kg-dw | 0.0011 | NA | NA
Reference | 766.6 | Reference | 2019 Phase 3 Sediment Study | REF011 | REF011-SE-1-100119 | NA | nm | 0.0645 | 0.0776 | yes | total DDx, 1/2 DL | 0.000740 | mg/kg | no | no | 0.57 | mg/kg-dw | 0.0013 | NA | NA
Reference | 766.8 | Reference | 2019 Phase 3 Sediment Study | REF012 | REF012-SE-1-100419 | NA | nm | 0.231 | 0.0821 | no | total DDx, 1/2 DL | 0.000610 | mg/kg | no | yes | 0.57 | mg/kg-dw | 0.0011 | NA | NA
Reference | 785.6 | Reference | 2019 Phase 3 Sediment Study | REF013 | REF013-SE-1-092419 | NA | nm | 0.489 | 0.0724 | no | total DDx, 1/2 DL | 0.000710 | mg/kg | no | yes | 0.57 | mg/kg-dw | 0.0012 | NA | NA
Reference | 785.6 | Reference | 2019 Phase 3 Sediment Study | REF014 | REF014-SE-1-092619 | NA | nm | 0.780 | 0.0780 | no | total DDx, 1/2 DL | 0.000880 | mg/kg | no | no | 0.57 | mg/kg-dw | 0.0015 | NA | NA
Reference | 785.7 | Reference | 2019 Phase 3 Sediment Study | REF015 | REF015-SE-1-092619 | NA | nm | 2.92 | 0.0974 | no | total DDx, 1/2 DL | 0.00355 | mg/kg | yes | yes | 0.57 | mg/kg-dw | 0.0062 | NA | NA
Reference | 807 | Reference | 2019 Phase 3 Sediment Study | REF016 | REF016-SE-1-092519 | NA | nm | 1.00 | 0.0832 | no | total DDx, 1/2 DL | 0.000850 | mg/kg | no | yes | 0.57 | mg/kg-dw | 0.0015 | NA | NA
Reference | 807.1 | Reference | 2019 Phase 3 Sediment Study | REF017 | REF017-SE-1-092519 | NA | nm | 1.39 | 0.0832 | no | total DDx, 1/2 DL | 0.00110 | mg/kg | no | yes | 0.57 | mg/kg-dw | 0.0019 | NA | NA
Reference | 807.1 | Reference | 2019 Phase 3 Sediment Study | REF018 | REF018-SE-1-092519 | NA | nm | 7.07 | 0.0880 | no | total DDx, 1/2 DL | 0.00140 | mg/kg | no | yes | 0.57 | mg/kg-dw | 0.0025 | NA | NA
Reference | 764 | Reference | 2013 Phase 2 Sediment Study | G-1 | SE-G-1 | NA | 7.46 | 0.0700 | 0.0682 | yes | zinc | 23.5 | mg/kg | yes | no | 460 | mg/kg-dw | 0.051 | NA | NA
Reference | 764 | Reference | 2013 Phase 2 Sediment Study | G-2 | SE-G-2 | NA | 7.26 | 0.0620 | 0.0732 | yes | zinc | 29.7 | mg/kg | yes | no | 460 | mg/kg-dw | 0.065 | NA | NA
Reference | 764 | Reference | 2013 Phase 2 Sediment Study | G-3 | SE-G-3 | NA | 7.00 | 0.0850 | 0.0739 | yes | zinc | 30.6 | mg/kg | yes | no | 460 | mg/kg-dw | 0.067 | NA | NA
Reference | 764 | Reference | 2013 Phase 2 Sediment Study | G-4 | SE-G-4 | NA | 7.22 | 0.0610 | 0.0713 | yes | zinc | 27.2 | mg/kg | yes | no | 460 | mg/kg-dw | 0.059 | NA | NA
Reference | 807.1 | Reference | 2013 Phase 2 Sediment Study | LAL-1 | SE-LAL-1 | NA | 7.22 | 2.62 | 0.0910 | no | zinc | 67.7 | mg/kg | yes | no | 460 | mg/kg-dw | 0.15 | NA | NA
Reference | 807.2 | Reference | 2013 Phase 2 Sediment Study | LAL-2 | SE-LAL-2 | NA | 5.27 | 2.67 | 0.0830 | no | zinc | 46.7 | mg/kg | yes | no | 460 | mg/kg-dw | 0.10 | NA | NA
Reference | 807.8 | Reference | 2013 Phase 2 Sediment Study | LAL-3 | SE-LAL-3 | NA | 7.43 | 0.136 | 0.0696 | yes | zinc | 25.0 | mg/kg | yes | no | 460 | mg/kg-dw | 0.054 | NA | NA
Reference | 785.8 | Reference | 2013 Phase 2 Sediment Study | LAL-4 | SE-LAL-4 | NA | 6.39 | 0.947 | 0.0757 | no | zinc | 33.3 | mg/kg | yes | no | 460 | mg/kg-dw | 0.072 | NA | NA
Reference | 785.7 | Reference | 2013 Phase 2 Sediment Study | LAL-5 | SE-LAL-5 | NA | 6.65 | 1.73 | 0.0897 | no | zinc | 63.7 | mg/kg | yes | no | 460 | mg/kg-dw | 0.14 | NA | NA
Reference | 785.6 | Reference | 2013 Phase 2 Sediment Study | LAL-6 | SE-LAL-6 | NA | 6.83 | 0.533 | 0.0792 | no | zinc | 39.2 | mg/kg | yes | no | 460 | mg/kg-dw | 0.085 | NA | NA
Reference | 761.2 | Reference | 2019 Phase 3 Sediment Study | REF001 | REF001-SE-1-092819 | NA | nm | 0.0460 | 0.0718 | yes | zinc | 27.8 | mg/kg | yes | no | 460 | mg/kg-dw | 0.060 | NA | NA
Reference | 761.3 | Reference | 2019 Phase 3 Sediment Study | REF002 | REF002-SE-1-092819 | NA | nm | 0.0610 | 0.0678 | yes | zinc | 23.1 | mg/kg | yes | no | 460 | mg/kg-dw | 0.050 | NA | NA
Reference | 761.8 | Reference | 2019 Phase 3 Sediment Study | REF003 | REF003-SE-1-092719 | NA | nm | 0.0730 | 0.0708 | yes | zinc | 26.5 | mg/kg | yes | no | 460 | mg/kg-dw | 0.058 | NA | NA
Reference | 761.8 | Reference | 2019 Phase 3 Sediment Study | REF004 | REF004-SE-1-092719 | NA | nm | 0.166 | 0.0893 | yes | zinc | 62.5 | mg/kg | yes | no | 460 | mg/kg-dw | 0.14 | NA | NA
Reference | 763.9 | Reference | 2019 Phase 3 Sediment Study | REF005 | REF005-SE-1-100319 | NA | nm | 0.0620 | 0.0676 | yes | zinc | 22.9 | mg/kg | yes | yes | 460 | mg/kg-dw | 0.050 | NA | NA
Reference | 763.9 | Reference | 2019 Phase 3 Sediment Study | REF006 | REF006-SE-1-100219 | NA | nm | 0.225 | 0.0775 | yes | zinc | 36.1 | mg/kg | yes | no | 460 | mg/kg-dw | 0.078 | NA | NA
Reference | 764 | Reference | 2019 Phase 3 Sediment Study | REF007 | REF007-SE-1-093019 | NA | nm | 0.161 | 0.0761 | yes | zinc | 33.9 | mg/kg | yes | no | 460 | mg/kg-dw | 0.074 | NA | NA
Reference | 764 | Reference | 2019 Phase 3 Sediment Study | REF008 | REF008-SE-1-093019 | NA | nm | 0.0690 | 0.0732 | yes | zinc | 29.7 | mg/kg | yes | no | 460 | mg/kg-dw | 0.065 | NA | NA
Reference | 764 | Reference | 2019 Phase 3 Sediment Study | REF009A | REF009A-SE-1-100219 | NA | nm | 0.0580 | 0.0698 | yes | zinc | 25.3 | mg/kg | yes | no | 460 | mg/kg-dw | 0.055 | NA | NA
Reference | 764.1 | Reference | 2019 Phase 3 Sediment Study | REF010 | REF010-SE-1-100319 | NA | nm | 0.0760 | 0.0691 | yes | zinc | 24.5 | mg/kg | yes | yes | 460 | mg/kg-dw | 0.053 | NA | NA
Reference | 766.6 | Reference | 2019 Phase 3 Sediment Study | REF011 | REF011-SE-1-100119 | NA | nm | 0.0645 | 0.0776 | yes | zinc | 36.3 | mg/kg | yes | no | 460 | mg/kg-dw | 0.079 | NA | NA
Reference | 766.8 | Reference | 2019 Phase 3 Sediment Study | REF012 | REF012-SE-1-100419 | NA | nm | 0.231 | 0.0821 | no | zinc | 44.7 | mg/kg | yes | yes | 460 | mg/kg-dw | 0.097 | NA | NA
Reference | 785.6 | Reference | 2019 Phase 3 Sediment Study | REF013 | REF013-SE-1-092419 | NA | nm | 0.489 | 0.0724 | no | zinc | 28.6 | mg/kg | yes | no | 460 | mg/kg-dw | 0.062 | NA | NA
Reference | 785.6 | Reference | 2019 Phase 3 Sediment Study | REF014 | REF014-SE-1-092619 | NA | nm | 0.780 | 0.0780 | no | zinc | 37.0 | mg/kg | yes | no | 460 | mg/kg-dw | 0.080 | NA | NA
Reference | 785.7 | Reference | 2019 Phase 3 Sediment Study | REF015 | REF015-SE-1-092619 | NA | nm | 2.92 | 0.0974 | no | zinc | 90.8 | mg/kg | yes | no | 460 | mg/kg-dw | 0.20 | NA | NA
Reference | 807 | Reference | 2019 Phase 3 Sediment Study | REF016 | REF016-SE-1-092519 | NA | nm | 1.00 | 0.0832 | no | zinc | 47.2 | mg/kg | yes | no | 460 | mg/kg-dw | 0.10 | NA | NA
Reference | 807.1 | Reference | 2019 Phase 3 Sediment Study | REF017 | REF017-SE-1-092519 | NA | nm | 1.39 | 0.0832 | no | zinc | 47.0 | mg/kg | yes | no | 460 | mg/kg-dw | 0.10 | NA | NA
Reference | 807.1 | Reference | 2019 Phase 3 Sediment Study | REF018 | REF018-SE-1-092519 | NA | nm | 7.07 | 0.0880 | no | zinc | 58.8 | mg/kg | yes | no | 460 | mg/kg-dw | 0.13 | NA | NA
BTV | NA | OU 1 North | NA | BTV | BTV | NA | nm | nm | nm | nm | arsenic | 11.2 | mg/kg | NA | NA | 33 | mg/kg-dw | 0.34 | 0.34 | NA
BTV | NA | OU 1 North | NA | BTV | BTV | NA | nm | nm | nm | nm | cadmium | 0.615 | mg/kg | NA | NA | 5.0 | mg/kg-dw | 0.12 | 0.12 | NA
BTV | NA | OU 1 North | NA | BTV | BTV | NA | nm | nm | nm | nm | chromium | 32.0 | mg/kg | NA | NA | 110 | mg/kg-dw | 0.29 | 0.29 | NA
BTV | NA | OU 1 North | NA | BTV | BTV | NA | nm | nm | nm | nm | copper | 28.8 | mg/kg | NA | NA | 150 | mg/kg-dw | 0.19 | 0.19 | NA
BTV | NA | OU 1 North | NA | BTV | BTV | NA | nm | nm | nm | nm | lead | 24.9 | mg/kg | NA | NA | 130 | mg/kg-dw | 0.19 | 0.19 | NA
BTV | NA | OU 1 North | NA | BTV | BTV | NA | nm | nm | nm | nm | mean PEC quotient (cadmium, copper, lead, zinc) | 0.190 | unitless | NA | NA | 1.0 | NA | 0.19 | 0.19 | NA
BTV | NA | OU 1 North | NA | BTV | BTV | NA | nm | nm | nm | nm | mercury | 0.100 | mg/kg | NA | NA | 1.1 | mg/kg-dw | 0.091 | 0.091 | NA
BTV | NA | OU 1 North | NA | BTV | BTV | NA | nm | nm | nm | nm | nickel | 29.9 | mg/kg | NA | NA | 49 | mg/kg-dw | 0.61 | 0.61 | NA
BTV | NA | OU 1 North | NA | BTV | BTV | NA | nm | nm | nm | nm | zinc | 118 | mg/kg | NA | NA | 460 | mg/kg-dw | 0.26 | 0.26 | NA
BTV | NA | OU 1 South | NA | BTV | BTV | NA | nm | nm | nm | nm | arsenic | 11.2 | mg/kg | NA | NA | 33 | mg/kg-dw | 0.34 | 0.34 | NA
BTV | NA | OU 1 South | NA | BTV | BTV | NA | nm | nm | nm | nm | cadmium | 0.615 | mg/kg | NA | NA | 5.0 | mg/kg-dw | 0.12 | 0.12 | NA
BTV | NA | OU 1 South | NA | BTV | BTV | NA | nm | nm | nm | nm | chromium | 32.0 | mg/kg | NA | NA | 110 | mg/kg-dw | 0.29 | 0.29 | NA
BTV | NA | OU 1 South | NA | BTV | BTV | NA | nm | nm | nm | nm | copper | 28.8 | mg/kg | NA | NA | 150 | mg/kg-dw | 0.19 | 0.19 | NA
BTV | NA | OU 1 South | NA | BTV | BTV | NA | nm | nm | nm | nm | lead | 24.9 | mg/kg | NA | NA | 130 | mg/kg-dw | 0.19 | 0.19 | NA
BTV | NA | OU 1 South | NA | BTV | BTV | NA | nm | nm | nm | nm | mean PEC quotient (cadmium, copper, lead, zinc) | 0.190 | unitless | NA | NA | 1.0 | NA | 0.19 | 0.19 | NA
BTV | NA | OU 1 South | NA | BTV | BTV | NA | nm | nm | nm | nm | mercury | 0.100 | mg/kg | NA | NA | 1.1 | mg/kg-dw | 0.091 | 0.091 | NA
BTV | NA | OU 1 South | NA | BTV | BTV | NA | nm | nm | nm | nm | nickel | 29.9 | mg/kg | NA | NA | 49 | mg/kg-dw | 0.61 | 0.61 | NA
BTV | NA | OU 1 South | NA | BTV | BTV | NA | nm | nm | nm | nm | zinc | 118 | mg/kg | NA | NA | 460 | mg/kg-dw | 0.26 | 0.26 | NA
BTV | NA | Transitional CSM Unit | NA | BTV | BTV | NA | nm | nm | nm | nm | arsenic | 11.2 | mg/kg | NA | NA | 33 | mg/kg-dw | 0.34 | 0.34 | NA
BTV | NA | Transitional CSM Unit | NA | BTV | BTV | NA | nm | nm | nm | nm | cadmium | 0.615 | mg/kg | NA | NA | 5.0 | mg/kg-dw | 0.12 | 0.12 | NA
BTV | NA | Transitional CSM Unit | NA | BTV | BTV | NA | nm | nm | nm | nm | chromium | 32.0 | mg/kg | NA | NA | 110 | mg/kg-dw | 0.29 | 0.29 | NA
BTV | NA | Transitional CSM Unit | NA | BTV | BTV | NA | nm | nm | nm | nm | copper | 28.8 | mg/kg | NA | NA | 150 | mg/kg-dw | 0.19 | 0.19 | NA
BTV | NA | Transitional CSM Unit | NA | BTV | BTV | NA | nm | nm | nm | nm | lead | 24.9 | mg/kg | NA | NA | 130 | mg/kg-dw | 0.19 | 0.19 | NA
BTV | NA | Transitional CSM Unit | NA | BTV | BTV | NA | nm | nm | nm | nm | mean PEC quotient (cadmium, copper, lead, zinc) | 0.190 | unitless | NA | NA | 1.0 | NA | 0.19 | 0.19 | NA
BTV | NA | Transitional CSM Unit | NA | BTV | BTV | NA | nm | nm | nm | nm | mercury | 0.100 | mg/kg | NA | NA | 1.1 | mg/kg-dw | 0.091 | 0.091 | NA
BTV | NA | Transitional CSM Unit | NA | BTV | BTV | NA | nm | nm | nm | nm | nickel | 29.9 | mg/kg | NA | NA | 49 | mg/kg-dw | 0.61 | 0.61 | NA
BTV | NA | Transitional CSM Unit | NA | BTV | BTV | NA | nm | nm | nm | nm | zinc | 118 | mg/kg | NA | NA | 460 | mg/kg-dw | 0.26 | 0.26 | NA
BTV | NA | Upper Lacustrine CSM Unit | NA | BTV | BTV | NA | nm | nm | nm | nm | arsenic | 11.2 | mg/kg | NA | NA | 33 | mg/kg-dw | 0.34 | 0.34 | NA
BTV | NA | Upper Lacustrine CSM Unit | NA | BTV | BTV | NA | nm | nm | nm | nm | cadmium | 0.615 | mg/kg | NA | NA | 5.0 | mg/kg-dw | 0.12 | 0.12 | NA
BTV | NA | Upper Lacustrine CSM Unit | NA | BTV | BTV | NA | nm | nm | nm | nm | chromium | 32.0 | mg/kg | NA | NA | 110 | mg/kg-dw | 0.29 | 0.29 | NA
BTV | NA | Upper Lacustrine CSM Unit | NA | BTV | BTV | NA | nm | nm | nm | nm | copper | 28.8 | mg/kg | NA | NA | 150 | mg/kg-dw | 0.19 | 0.19 | NA
BTV | NA | Upper Lacustrine CSM Unit | NA | BTV | BTV | NA | nm | nm | nm | nm | lead | 24.9 | mg/kg | NA | NA | 130 | mg/kg-dw | 0.19 | 0.19 | NA
BTV | NA | Upper Lacustrine CSM Unit | NA | BTV | BTV | NA | nm | nm | nm | nm | mean PEC quotient (cadmium, copper, lead, zinc) | 0.190 | unitless | NA | NA | 1.0 | NA | 0.19 | 0.19 | NA
BTV | NA | Upper Lacustrine CSM Unit | NA | BTV | BTV | NA | nm | nm | nm | nm | mercury | 0.100 | mg/kg | NA | NA | 1.1 | mg/kg-dw | 0.091 | 0.091 | NA
BTV | NA | Upper Lacustrine CSM Unit | NA | BTV | BTV | NA | nm | nm | nm | nm | nickel | 29.9 | mg/kg | NA | NA | 49 | mg/kg-dw | 0.61 | 0.61 | NA
BTV | NA | Upper Lacustrine CSM Unit | NA | BTV | BTV | NA | nm | nm | nm | nm | zinc | 118 | mg/kg | NA | NA | 460 | mg/kg-dw | 0.26 | 0.26 | NA
BTV | NA | Middle Lacustrine CSM Unit | NA | BTV | BTV | NA | nm | nm | nm | nm | arsenic | 11.2 | mg/kg | NA | NA | 33 | mg/kg-dw | 0.34 | 0.34 | NA
BTV | NA | Middle Lacustrine CSM Unit | NA | BTV | BTV | NA | nm | nm | nm | nm | cadmium | 0.615 | mg/kg | NA | NA | 5.0 | mg/kg-dw | 0.12 | 0.12 | NA
BTV | NA | Middle Lacustrine CSM Unit | NA | BTV | BTV | NA | nm | nm | nm | nm | chromium | 32.0 | mg/kg | NA | NA | 110 | mg/kg-dw | 0.29 | 0.29 | NA
BTV | NA | Middle Lacustrine CSM Unit | NA | BTV | BTV | NA | nm | nm | nm | nm | copper | 28.8 | mg/kg | NA | NA | 150 | mg/kg-dw | 0.19 | 0.19 | NA
BTV | NA | Middle Lacustrine CSM Unit | NA | BTV | BTV | NA | nm | nm | nm | nm | lead | 24.9 | mg/kg | NA | NA | 130 | mg/kg-dw | 0.19 | 0.19 | NA
BTV | NA | Middle Lacustrine CSM Unit | NA | BTV | BTV | NA | nm | nm | nm | nm | mean PEC quotient (cadmium, copper, lead, zinc) | 0.190 | unitless | NA | NA | 1.0 | NA | 0.19 | 0.19 | NA
BTV | NA | Middle Lacustrine CSM Unit | NA | BTV | BTV | NA | nm | nm | nm | nm | mercury | 0.100 | mg/kg | NA | NA | 1.1 | mg/kg-dw | 0.091 | 0.091 | NA
BTV | NA | Middle Lacustrine CSM Unit | NA | BTV | BTV | NA | nm | nm | nm | nm | nickel | 29.9 | mg/kg | NA | NA | 49 | mg/kg-dw | 0.61 | 0.61 | NA
BTV | NA | Middle Lacustrine CSM Unit | NA | BTV | BTV | NA | nm | nm | nm | nm | zinc | 118 | mg/kg | NA | NA | 460 | mg/kg-dw | 0.26 | 0.26 | NA
BTV | NA | Lower Lacustrine CSM Unit | NA | BTV | BTV | NA | nm | nm | nm | nm | arsenic | 11.2 | mg/kg | NA | NA | 33 | mg/kg-dw | 0.34 | 0.34 | NA
BTV | NA | Lower Lacustrine CSM Unit | NA | BTV | BTV | NA | nm | nm | nm | nm | cadmium | 0.615 | mg/kg | NA | NA | 5.0 | mg/kg-dw | 0.12 | 0.12 | NA
BTV | NA | Lower Lacustrine CSM Unit | NA | BTV | BTV | NA | nm | nm | nm | nm | chromium | 32.0 | mg/kg | NA | NA | 110 | mg/kg-dw | 0.29 | 0.29 | NA
BTV | NA | Lower Lacustrine CSM Unit | NA | BTV | BTV | NA | nm | nm | nm | nm | copper | 28.8 | mg/kg | NA | NA | 150 | mg/kg-dw | 0.19 | 0.19 | NA
BTV | NA | Lower Lacustrine CSM Unit | NA | BTV | BTV | NA | nm | nm | nm | nm | lead | 24.9 | mg/kg | NA | NA | 130 | mg/kg-dw | 0.19 | 0.19 | NA
BTV | NA | Lower Lacustrine CSM Unit | NA | BTV | BTV | NA | nm | nm | nm | nm | mean PEC quotient (cadmium, copper, lead, zinc) | 0.190 | unitless | NA | NA | 1.0 | NA | 0.19 | 0.19 | NA
BTV | NA | Lower Lacustrine CSM Unit | NA | BTV | BTV | NA | nm | nm | nm | nm | mercury | 0.100 | mg/kg | NA | NA | 1.1 | mg/kg-dw | 0.091 | 0.091 | NA
BTV | NA | Lower Lacustrine CSM Unit | NA | BTV | BTV | NA | nm | nm | nm | nm | nickel | 29.9 | mg/kg | NA | NA | 49 | mg/kg-dw | 0.61 | 0.61 | NA
BTV | NA | Lower Lacustrine CSM Unit | NA | BTV | BTV | NA | nm | nm | nm | nm | zinc | 118 | mg/kg | NA | NA | 460 | mg/kg-dw | 0.26 | 0.26 | NA
Notes:
a For field replicates, hazard quotients (HQs) were calculated for each replicate individually and then the replicate with the highest HQ was chosen to represent the HQ for that sample location.
b Where estimated is yes, that indicates that the result is an estimated quantity (e.g., "J" qualified result). This column is consistent with the "estimated" data field in the UCR project database.
0 DL - nondetected values treated as zero
1/2 DL - nondetected values treated as half of the detection limit
BTV - background threshold value
COPC - chemical of potential concern
CS50 - medium, coarse, and very coarse sand > 50 percent of substrate
CSM - conceptual site model
DDE - dichloro-diphenyl-dichloroethene
DDx - sum of 2,4'-DDD, 4,4'-DDD, 2,4'-DDE, 4,4'-DDE, 2,4'-DDT, and 4,4'-DDT
NA - not applicable
nm - not measured
OC - organic carbon
PEC - probable effect concentration
SEM - simultaneously extracted metal
TEQ - toxic equivalent